## Sheet1
Category | Fuel | Segment | Euro Standard | Technology | Pollutant | Mode | Road Slope | Load | Min Speed [km/h] | Max Speed [km/h] | Alpha | Beta | Gamma | Delta | Epsilon | Zita | Hta | Reduction Factor [%] | Bio Reduction Factor [%] | 15 | EF [g/km] or ECF [MJ/km] | velMin | velMax | EF[g/km]_ECF[MJ/km]_Urb | EF[g/km]_ECF[MJ/km]_Int
Passenger Cars | Gasolina | VLP | No cat |  | CO |  |  |  | 10 | 130 | 5.1114e-05 | -0.011169 | 0.78129 | 15.3162 | 1.8551e-08 | -0.00014535 | 0.034631 | 0 | 0 | 15 | 50.7261 | 25 | 80 | 36.978 | 16.2068
Passenger Cars | Gasolina | VLP | No cat |  | NOx |  |  |  | 10 | 130 | -0.0025134 | 1.3635 | 85.4543 | 2.0284e-09 | -4.9071e-14 | 1.8003e-11 | 62.834 | 0 | 0 | 15 | 1.6765 | 25 | 80 | 1.8775 | 3.13
Passenger Cars | Gasolina | VLP | No cat |  | VOC |  |  |  | 10 | 130 | 2.8642e-05 | 0.026975 | 1.1009 | 3.0609 | 0.00016868 | 0.015068 | 0.10547 | 0 | 0 | 15 | 4.645 | 25 | 80 | 3.2602 | 1.2475
Passenger Cars | Gasolina | VLP | No cat |  | PM Exhaust | Urban Peak |  |  | 10 | 130 | 0 | 0 | 0.00322 | 0 | 0 | 0 | 1 | 0 | 0 | 15 | 0.00322 | 25 | 80 | 0.00322 | 0.00322
Passenger Cars | Gasolina | VLP | No cat |  | PM Exhaust | Urban Off Peak |  |  | 10 | 130 | 0 | 0 | 0.00322 | 0 | 0 | 0 | 1 | 0 | 0 | 15 | 0.00322 | 25 | 80 | 0.00322 | 0.00322
Passenger Cars | Gasolina | VLP | No cat |  | PM Exhaust | Rural |  |  | 10 | 130 | 0 | 0 | 0.00184 | 0 | 0 | 0 | 1 | 0 | 0 | 15 | 0.00184 | 25 | 80 | 0.00184 | 0.00184
Passenger Cars | Gasolina | VLP | No cat |  | PM Exhaust | Highway |  |  | 10 | 130 | 0 | 0 | 0.0019 | 0 | 0 | 0 | 1 | 0 | 0 | 15 | 0.0019 | 25 | 80 | 0.0019 | 0.0019
Passenger Cars | Gasolina | VLP | No cat |  | EC |  |  |  | 10 | 130 | 9.3365e-05 | -0.0097058 | 0.35613 | 5.9259 | 1.9014e-05 | -0.002059 | 0.12883 | 0 | 0 | 15 | 6.1296 | 25 | 80 | 4.5816 | 3.3469
Passenger Cars | Gasolina | VLP | No cat |  | CH4 | Urban Peak |  |  | 10 | 130 | 0 | 0 | 131 | 0 | 0 | 0 | 1000 | 0 | 0 | 15 | 0.131 | 25 | 80 | 0.131 | 0.131
Passenger Cars | Gasolina | VLP | No cat |  | CH4 | Urban Off Peak |  |  | 10 | 130 | 0 | 0 | 131 | 0 | 0 | 0 | 1000 | 0 | 0 | 15 | 0.131 | 25 | 80 | 0.131 | 0.131
Passenger Cars | Gasolina | VLP | No cat |  | CH4 | Rural |  |  | 10 | 130 | 0 | 0 | 86 | 0 | 0 | 0 | 1000 | 0 | 0 | 15 | 0.086 | 25 | 80 | 0.086 | 0.086
Passenger Cars | Gasolina | VLP | No cat |  | CH4 | Highway |  |  | 10 | 130 | 0 | 0 | 41 | 0 | 0 | 0 | 1000 | 0 | 0 | 15 | 0.041 | 25 | 80 | 0.041 | 0.041
Passenger Cars | Gasolina | VLP | ECE 15/00-01 |  | CO |  |  |  | 10 | 130 | 0.00019413 | -0.020742 | 0.98819 | 16.3724 | 6.0931e-07 | 4.0103e-05 | 0.044491 | 0 | 0 | 15 | 40.0669 | 25 | 80 | 27.1578 | 18.6641
Passenger Cars | Gasolina | VLP | ECE 15/00-01 |  | NOx |  |  |  | 10 | 130 | -0.0025134 | 1.3635 | 85.4543 | 2.0284e-09 | -4.9071e-14 | 1.8003e-11 | 62.834 | 0 | 0 | 15 | 1.6765 | 25 | 80 | 1.8775 | 3.13
Passenger Cars | Gasolina | VLP | ECE 15/00-01 |  | VOC |  |  |  | 10 | 130 | 7.112e-05 | -0.0029391 | -0.1402 | 7.9801 | 8.9151e-05 | -0.0076668 | 0.19388 | 0 | 0 | 15 | 3.6763 | 25 | 80 | 2.589 | 1.1198
Passenger Cars | Gasolina | VLP | ECE 15/00-01 |  | PM Exhaust | Urban Peak |  |  | 10 | 130 | 0 | 0 | 0.00322 | 0 | 0 | 0 | 1 | 0 | 0 | 15 | 0.00322 | 25 | 80 | 0.00322 | 0.00322
Passenger Cars | Gasolina | VLP | ECE 15/00-01 |  | PM Exhaust | Urban Off Peak |  |  | 10 | 130 | 0 | 0 | 0.00322 | 0 | 0 | 0 | 1 | 0 | 0 | 15 | 0.00322 | 25 | 80 | 0.00322 | 0.00322
Passenger Cars | Gasolina | VLP | ECE 15/00-01 |  | PM Exhaust | Rural |  |  | 10 | 130 | 0 | 0 | 0.00184 | 0 | 0 | 0 | 1 | 0 | 0 | 15 | 0.00184 | 25 | 80 | 0.00184 | 0.00184
Passenger Cars | Gasolina | VLP | ECE 15/00-01 |  | PM Exhaust | Highway |  |  | 10 | 130 | 0 | 0 | 0.0019 | 0 | 0 | 0 | 1 | 0 | 0 | 15 | 0.0019 | 25 | 80 | 0.0019 | 0.0019
Passenger Cars | Gasolina | VLP | ECE 15/00-01 |  | EC |  |  |  | 10 | 130 | 0.00049073 | -0.051427 | 2.0271 | 45.0616 | 9.2109e-05 | -0.0094519 | 0.8705 | 0 | 0 | 15 | 5.8312 | 25 | 80 | 4.1207 | 2.6493
Passenger Cars | Gasolina | VLP | ECE 15/00-01 |  | CH4 | Urban Peak |  |  | 10 | 130 | 0 | 0 | 131 | 0 | 0 | 0 | 1000 | 0 | 0 | 15 | 0.131 | 25 | 80 | 0.131 | 0.131
Passenger Cars | Gasolina | VLP | ECE 15/00-01 |  | CH4 | Urban Off Peak |  |  | 10 | 130 | 0 | 0 | 131 | 0 | 0 | 0 | 1000 | 0 | 0 | 15 | 0.131 | 25 | 80 | 0.131 | 0.131
Passenger Cars | Gasolina | VLP | ECE 15/00-01 |  | CH4 | Rural |  |  | 10 | 130 | 0 | 0 | 86 | 0 | 0 | 0 | 1000 | 0 | 0 | 15 | 0.086 | 25 | 80 | 0.086 | 0.086
Passenger Cars | Gasolina | VLP | ECE 15/00-01 |  | CH4 | Highway |  |  | 10 | 130 | 0 | 0 | 41 | 0 | 0 | 0 | 1000 | 0 | 0 | 15 | 0.041 | 25 | 80 | 0.041 | 0.041
Passenger Cars | Gasolina | VLP | ECE 15/02 |  | CO |  |  |  | 10 | 130 | 1.9661e-05 | -0.0027387 | 0.05521 | 5.7193 | 1.2399e-06 | -0.00022822 | 0.01472 | 0 | 0 | 15 | 34.5425 | 25 | 80 | 23.2712 | 8.1791
Passenger Cars | Gasolina | VLP | ECE 15/02 |  | NOx |  |  |  | 10 | 130 | 0.014972 | -0.28447 | 124.4944 | -1.6762e-09 | -1.8157e-14 | 5.7058e-12 | 74.8613 | 0 | 0 | 15 | 1.651 | 25 | 80 | 1.693 | 3.283
Passenger Cars | Gasolina | VLP | ECE 15/02 |  | VOC |  |  |  | 10 | 130 | 2.2551e-05 | -0.0019764 | -0.013601 | 4.9373 | 2.6372e-05 | -0.0031806 | 0.12064 | 0 | 0 | 15 | 3.6898 | 25 | 80 | 2.5793 | 0.96006
Passenger Cars | Gasolina | VLP | ECE 15/02 |  | PM Exhaust | Urban Peak |  |  | 10 | 130 | 0 | 0 | 0.00322 | 0 | 0 | 0 | 1 | 0 | 0 | 15 | 0.00322 | 25 | 80 | 0.00322 | 0.00322
Passenger Cars | Gasolina | VLP | ECE 15/02 |  | PM Exhaust | Urban Off Peak |  |  | 10 | 130 | 0 | 0 | 0.00322 | 0 | 0 | 0 | 1 | 0 | 0 | 15 | 0.00322 | 25 | 80 | 0.00322 | 0.00322
Passenger Cars | Gasolina | VLP | ECE 15/02 |  | PM Exhaust | Rural |  |  | 10 | 130 | 0 | 0 | 0.00184 | 0 | 0 | 0 | 1 | 0 | 0 | 15 | 0.00184 | 25 | 80 | 0.00184 | 0.00184
Passenger Cars | Gasolina | VLP | ECE 15/02 |  | PM Exhaust | Highway |  |  | 10 | 130 | 0 | 0 | 0.0019 | 0 | 0 | 0 | 1 | 0 | 0 | 15 | 0.0019 | 25 | 80 | 0.0019 | 0.0019
Passenger Cars | Gasolina | VLP | ECE 15/02 |  | EC |  |  |  | 10 | 130 | 0.00086405 | -0.074002 | 4.2458 | 42.5571 | 3.9906e-05 | 0.0086777 | 0.98347 | 0 | 0 | 15 | 5.4937 | 25 | 80 | 3.785 | 2.627
Passenger Cars | Gasolina | VLP | ECE 15/02 |  | CH4 | Urban Peak |  |  | 10 | 130 | 0 | 0 | 131 | 0 | 0 | 0 | 1000 | 0 | 0 | 15 | 0.131 | 25 | 80 | 0.131 | 0.131
Passenger Cars | Gasolina | VLP | ECE 15/02 |  | CH4 | Urban Off Peak |  |  | 10 | 130 | 0 | 0 | 131 | 0 | 0 | 0 | 1000 | 0 | 0 | 15 | 0.131 | 25 | 80 | 0.131 | 0.131
Passenger Cars | Gasolina | VLP | ECE 15/02 |  | CH4 | Rural |  |  | 10 | 130 | 0 | 0 | 86 | 0 | 0 | 0 | 1000 | 0 | 0 | 15 | 0.086 | 25 | 80 | 0.086 | 0.086
Passenger Cars | Gasolina | VLP | ECE 15/02 |  | CH4 | Highway |  |  | 10 | 130 | 0 | 0 | 41 | 0 | 0 | 0 | 1000 | 0 | 0 | 15 | 0.041 | 25 | 80 | 0.041 | 0.041
Passenger Cars | Gasolina | VLP | ECE 15/03 |  | CO |  |  |  | 10 | 130 | 1.38e-05 | -0.0038385 | 0.34424 | 4.7031 | -3.2495e-06 | 0.00040295 | 0.010533 | 0 | 0 | 15 | 38.0718 | 25 | 80 | 23.9567 | 7.9325
Passenger Cars | Gasolina | VLP | ECE 15/03 |  | NOx |  |  |  | 10 | 130 | 0.0020694 | 0.92585 | 166.4154 | -0.37576 | 0.00072244 | -0.55616 | 128.9551 | 0 | 0 | 15 | 1.4965 | 25 | 80 | 1.6523 | 3.4717
Passenger Cars | Gasolina | VLP | ECE 15/03 |  | VOC |  |  |  | 10 | 130 | 2.2551e-05 | -0.0019764 | -0.013601 | 4.9373 | 2.6372e-05 | -0.0031806 | 0.12064 | 0 | 0 | 15 | 3.6898 | 25 | 80 | 2.5793 | 0.96006
Passenger Cars | Gasolina | VLP | ECE 15/03 |  | PM Exhaust | Urban Peak |  |  | 10 | 130 | 0 | 0 | 0.00322 | 0 | 0 | 0 | 1 | 0 | 0 | 15 | 0.00322 | 25 | 80 | 0.00322 | 0.00322
Passenger Cars | Gasolina | VLP | ECE 15/03 |  | PM Exhaust | Urban Off Peak |  |  | 10 | 130 | 0 | 0 | 0.00322 | 0 | 0 | 0 | 1 | 0 | 0 | 15 | 0.00322 | 25 | 80 | 0.00322 | 0.00322
Passenger Cars | Gasolina | VLP | ECE 15/03 |  | PM Exhaust | Rural |  |  | 10 | 130 | 0 | 0 | 0.00184 | 0 | 0 | 0 | 1 | 0 | 0 | 15 | 0.00184 | 25 | 80 | 0.00184 | 0.00184
Passenger Cars | Gasolina | VLP | ECE 15/03 |  | PM Exhaust | Highway |  |  | 10 | 130 | 0 | 0 | 0.0019 | 0 | 0 | 0 | 1 | 0 | 0 | 15 | 0.0019 | 25 | 80 | 0.0019 | 0.0019
Passenger Cars | Gasolina | VLP | ECE 15/03 |  | EC |  |  |  | 10 | 130 | 0.00086405 | -0.074002 | 4.2458 | 42.5571 | 3.9906e-05 | 0.0086777 | 0.98347 | 0 | 0 | 15 | 5.4937 | 25 | 80 | 3.785 | 2.627
Passenger Cars | Gasolina | VLP | ECE 15/03 |  | CH4 | Urban Peak |  |  | 10 | 130 | 0 | 0 | 131 | 0 | 0 | 0 | 1000 | 0 | 0 | 15 | 0.131 | 25 | 80 | 0.131 | 0.131
Passenger Cars | Gasolina | VLP | ECE 15/03 |  | CH4 | Urban Off Peak |  |  | 10 | 130 | 0 | 0 | 131 | 0 | 0 | 0 | 1000 | 0 | 0 | 15 | 0.131 | 25 | 80 | 0.131 | 0.131
Passenger Cars | Gasolina | VLP | ECE 15/03 |  | CH4 | Rural |  |  | 10 | 130 | 0 | 0 | 86 | 0 | 0 | 0 | 1000 | 0 | 0 | 15 | 0.086 | 25 | 80 | 0.086 | 0.086
Passenger Cars | Gasolina | VLP | ECE 15/03 |  | CH4 | Highway |  |  | 10 | 130 | 0 | 0 | 41 | 0 | 0 | 0 | 1000 | 0 | 0 | 15 | 0.041 | 25 | 80 | 0.041 | 0.041
Passenger Cars | Gasolina | VLP | ECE 15/04 |  | CO |  |  |  | 10 | 130 | 6.8204e-06 | -0.00078572 | -0.01681 | 4.9623 | 1.1172e-06 | -0.00022781 | 0.016879 | 0 | 0 | 15 | 22.1511 | 25 | 80 | 13.9964 | 4.2598
Passenger Cars | Gasolina | VLP | ECE 15/04 |  | NOx |  |  |  | 10 | 130 | 0.0087359 | 1.5347 | 175.1902 | 9.4287e-13 | -1.7775e-16 | 6.8706e-14 | 118.0527 | 0 | 0 | 15 | 1.6957 | 25 | 80 | 1.8553 | 3.524
Passenger Cars | Gasolina | VLP | ECE 15/04 |  | VOC |  |  |  | 10 | 130 | 9.9763e-06 | -0.0016709 | 0.06718 | 2.79 | 6.6869e-06 | -0.0012321 | 0.096332 | 0 | 0 | 15 | 2.9029 | 25 | 80 | 2.0549 | 0.69397
Passenger Cars | Gasolina | VLP | ECE 15/04 |  | PM Exhaust | Urban Peak |  |  | 10 | 130 | 0 | 0 | 0.00322 | 0 | 0 | 0 | 1 | 0 | 0 | 15 | 0.00322 | 25 | 80 | 0.00322 | 0.00322
Passenger Cars | Gasolina | VLP | ECE 15/04 |  | PM Exhaust | Urban Off Peak |  |  | 10 | 130 | 0 | 0 | 0.00322 | 0 | 0 | 0 | 1 | 0 | 0 | 15 | 0.00322 | 25 | 80 | 0.00322 | 0.00322
Passenger Cars | Gasolina | VLP | ECE 15/04 |  | PM Exhaust | Rural |  |  | 10 | 130 | 0 | 0 | 0.00184 | 0 | 0 | 0 | 1 | 0 | 0 | 15 | 0.00184 | 25 | 80 | 0.00184 | 0.00184
Passenger Cars | Gasolina | VLP | ECE 15/04 |  | PM Exhaust | Highway |  |  | 10 | 130 | 0 | 0 | 0.0019 | 0 | 0 | 0 | 1 | 0 | 0 | 15 | 0.0019 | 25 | 80 | 0.0019 | 0.0019
Passenger Cars | Gasolina | VLP | ECE 15/04 |  | EC |  |  |  | 10 | 130 | 0.00010663 | -0.020717 | 1.0158 | 30.5298 | 4.443e-05 | -0.010944 | 0.78944 | 0 | 0 | 15 | 4.3515 | 25 | 80 | 3.285 | 2.2658
Passenger Cars | Gasolina | VLP | ECE 15/04 |  | CH4 | Urban Peak |  |  | 10 | 130 | 0 | 0 | 131 | 0 | 0 | 0 | 1000 | 0 | 0 | 15 | 0.131 | 25 | 80 | 0.131 | 0.131
Passenger Cars | Gasolina | VLP | ECE 15/04 |  | CH4 | Urban Off Peak |  |  | 10 | 130 | 0 | 0 | 131 | 0 | 0 | 0 | 1000 | 0 | 0 | 15 | 0.131 | 25 | 80 | 0.131 | 0.131
Passenger Cars | Gasolina | VLP | ECE 15/04 |  | CH4 | Rural |  |  | 10 | 130 | 0 | 0 | 86 | 0 | 0 | 0 | 1000 | 0 | 0 | 15 | 0.086 | 25 | 80 | 0.086 | 0.086
Passenger Cars | Gasolina | VLP | ECE 15/04 |  | CH4 | Highway |  |  | 10 | 130 | 0 | 0 | 41 | 0 | 0 | 0 | 1000 | 0 | 0 | 15 | 0.041 | 25 | 80 | 0.041 | 0.041
Passenger Cars | Gasolina | VLP | Improved Conventional |  | CO |  |  |  | 10 | 130 | 0.00092578 | -0.14617 | 8.0031 | 1.6502e-10 | -1.749e-15 | 1.0855e-15 | 0.96737 | 0 | 0 | 15 | 6.2218 | 25 | 80 | 5.0936 | 2.733
Passenger Cars | Gasolina | VLP | Improved Conventional |  | NOx |  |  |  | 10 | 130 | 0.028581 | -0.162 | 160.4951 | 5.8036e-08 | 6.1693e-13 | -2.1832e-10 | 115.7138 | 0 | 0 | 15 | 1.4216 | 25 | 80 | 1.5064 | 3.717
Passenger Cars | Gasolina | VLP | Improved Conventional |  | VOC |  |  |  | 10 | 130 | 0.00033188 | -0.052728 | 3.1001 | 3.2435e-13 | -5.2538e-18 | -4.363e-16 | 1.5508 | 0 | 0 | 15 | 1.5372 | 25 | 80 | 1.2828 | 0.739
Passenger Cars | Gasolina | VLP | Improved Conventional |  | PM Exhaust | Urban Peak |  |  | 10 | 130 | 0 | 0 | 0.00322 | 0 | 0 | 0 | 1 | 0 | 0 | 15 | 0.00322 | 25 | 80 | 0.00322 | 0.00322
Passenger Cars | Gasolina | VLP | Improved Conventional |  | PM Exhaust | Urban Off Peak |  |  | 10 | 130 | 0 | 0 | 0.00322 | 0 | 0 | 0 | 1 | 0 | 0 | 15 | 0.00322 | 25 | 80 | 0.00322 | 0.00322
Passenger Cars | Gasolina | VLP | Improved Conventional |  | PM Exhaust | Rural |  |  | 10 | 130 | 0 | 0 | 0.00184 | 0 | 0 | 0 | 1 | 0 | 0 | 15 | 0.00184 | 25 | 80 | 0.00184 | 0.00184
Passenger Cars | Gasolina | VLP | Improved Conventional |  | PM Exhaust | Highway |  |  | 10 | 130 | 0 | 0 | 0.0019 | 0 | 0 | 0 | 1 | 0 | 0 | 15 | 0.0019 | 25 | 80 | 0.0019 | 0.0019
Passenger Cars | Gasolina | VLP | Improved Conventional |  | EC |  |  |  | 10 | 130 | 2.8626 | -341.9965 | 18691.0943 | 9.21e-05 | 3.9585e-10 | -8.2034e-08 | 3846.7638 | 0 | 0 | 15 | 3.6928 | 25 | 80 | 3.1014 | 3.41
Passenger Cars | Gasolina | VLP | Improved Conventional |  | CH4 | Urban Peak |  |  | 10 | 130 | 0 | 0 | 131 | 0 | 0 | 0 | 1000 | 0 | 0 | 15 | 0.131 | 25 | 80 | 0.131 | 0.131
Passenger Cars | Gasolina | VLP | Improved Conventional |  | CH4 | Urban Off Peak |  |  | 10 | 130 | 0 | 0 | 131 | 0 | 0 | 0 | 1000 | 0 | 0 | 15 | 0.131 | 25 | 80 | 0.131 | 0.131
Passenger Cars | Gasolina | VLP | Improved Conventional |  | CH4 | Rural |  |  | 10 | 130 | 0 | 0 | 86 | 0 | 0 | 0 | 1000 | 0 | 0 | 15 | 0.086 | 25 | 80 | 0.086 | 0.086
Passenger Cars | Gasolina | VLP | Improved Conventional |  | CH4 | Highway |  |  | 10 | 130 | 0 | 0 | 41 | 0 | 0 | 0 | 1000 | 0 | 0 | 15 | 0.041 | 25 | 80 | 0.041 | 0.041
Passenger Cars | Gasolina | VLP | Open Loop |  | CO |  |  |  | 10 | 130 | 0.0108 | -1.2248 | 50.2774 | 2.0015e-12 | -1.2745e-17 | 5.1409e-16 | 5.3226 | 0 | 0 | 15 | 6.4507 | 25 | 80 | 4.9611 | 6.724
Passenger Cars | Gasolina | VLP | Open Loop |  | NOx |  |  |  | 10 | 130 | 0.018885 | 2.2776 | 0.63865 | -53.5802 | 0.0064663 | 1.6414 | 29.9126 | 0 | 0 | 15 | 0.63371 | 25 | 80 | 0.89666 | 1.6107
Passenger Cars | Gasolina | VLP | Open Loop |  | VOC |  |  |  | 10 | 130 | 0.00020716 | -0.03348 | 1.6908 | 3.0858e-13 | -2.9106e-17 | 6.8204e-17 | 2.0925 | 0 | 0 | 15 | 0.59027 | 25 | 80 | 0.46987 | 0.198
Passenger Cars | Gasolina | VLP | Open Loop |  | PM Exhaust | Urban Peak |  |  | 10 | 130 | 0 | 0 | 0.00322 | 0 | 0 | 0 | 1 | 0 | 0 | 15 | 0.00322 | 25 | 80 | 0.00322 | 0.00322
Passenger Cars | Gasolina | VLP | Open Loop |  | PM Exhaust | Urban Off Peak |  |  | 10 | 130 | 0 | 0 | 0.00322 | 0 | 0 | 0 | 1 | 0 | 0 | 15 | 0.00322 | 25 | 80 | 0.00322 | 0.00322
Passenger Cars | Gasolina | VLP | Open Loop |  | PM Exhaust | Rural |  |  | 10 | 130 | 0 | 0 | 0.00184 | 0 | 0 | 0 | 1 | 0 | 0 | 15 | 0.00184 | 25 | 80 | 0.00184 | 0.00184
Passenger Cars | Gasolina | VLP | Open Loop |  | PM Exhaust | Highway |  |  | 10 | 130 | 0 | 0 | 0.0019 | 0 | 0 | 0 | 1 | 0 | 0 | 15 | 0.0019 | 25 | 80 | 0.0019 | 0.0019
Passenger Cars | Gasolina | VLP | Open Loop |  | EC |  |  |  | 10 | 130 | 0.053167 | -6.2661 | 346.8535 | 7.5956e-09 | 1.2736e-14 | -6.0181e-12 | 72.2968 | 0 | 0 | 15 | 3.663 | 25 | 80 | 3.0904 | 3.4844
Passenger Cars | Gasolina | VLP | Open Loop |  | CH4 | Urban Peak |  |  | 10 | 130 | 0 | 0 | 131 | 0 | 0 | 0 | 1000 | 0 | 0 | 15 | 0.131 | 25 | 80 | 0.131 | 0.131
Passenger Cars | Gasolina | VLP | Open Loop |  | CH4 | Urban Off Peak |  |  | 10 | 130 | 0 | 0 | 131 | 0 | 0 | 0 | 1000 | 0 | 0 | 15 | 0.131 | 25 | 80 | 0.131 | 0.131
Passenger Cars | Gasolina | VLP | Open Loop |  | CH4 | Rural |  |  | 10 | 130 | 0 | 0 | 86 | 0 | 0 | 0 | 1000 | 0 | 0 | 15 | 0.086 | 25 | 80 | 0.086 | 0.086
Passenger Cars | Gasolina | VLP | Open Loop |  | CH4 | Highway |  |  | 10 | 130 | 0 | 0 | 41 | 0 | 0 | 0 | 1000 | 0 | 0 | 15 | 0.041 | 25 | 80 | 0.041 | 0.041
Passenger Cars | Gasolina | VLP | E1 |  | CO |  |  |  | 5 | 130 | 0.00052771 | -0.07912 | 8.6937 | 3.4354e-12 | -0.00073817 | 0.10031 | 0.77948 | 0 | 0 | 15 | 3.6004 | 25 | 80 | 2.4933 | 1.7672
Passenger Cars | Gasolina | VLP | E1 |  | NOx |  |  |  | 5 | 130 | 0.00054494 | -0.058221 | 3.0551 | -3.2456e-12 | -6.5353e-16 | 7.6218e-14 | 5.8221 | 0 | 0 | 15 | 0.3958 | 25 | 80 | 0.33324 | 0.46074
Passenger Cars | Gasolina | VLP | E1 |  | VOC |  |  |  | 5 | 130 | 8.2459e-18 | -0.0092503 | 1.8438 | 1.8927e-13 | -0.0017353 | 0.24307 | 1.3664 | 0 | 0 | 15 | 0.36889 | 25 | 80 | 0.2536 | 0.11042
Passenger Cars | Gasolina | VLP | E1 |  | PM Exhaust | Urban Peak |  |  | 10 | 130 | 0 | 0 | 0.00322 | 0 | 0 | 0 | 1 | 0 | 0 | 15 | 0.00322 | 25 | 80 | 0.00322 | 0.00322
Passenger Cars | Gasolina | VLP | E1 |  | PM Exhaust | Urban Off Peak |  |  | 10 | 130 | 0 | 0 | 0.00322 | 0 | 0 | 0 | 1 | 0 | 0 | 15 | 0.00322 | 25 | 80 | 0.00322 | 0.00322
Passenger Cars | Gasolina | VLP | E1 |  | PM Exhaust | Rural |  |  | 10 | 130 | 0 | 0 | 0.00184 | 0 | 0 | 0 | 1 | 0 | 0 | 15 | 0.00184 | 25 | 80 | 0.00184 | 0.00184
Passenger Cars | Gasolina | VLP | E1 |  | PM Exhaust | Highway |  |  | 10 | 130 | 0 | 0 | 0.0019 | 0 | 0 | 0 | 1 | 0 | 0 | 15 | 0.0019 | 25 | 80 | 0.0019 | 0.0019
Passenger Cars | Gasolina | VLP | E1 |  | EC |  |  |  | 5 | 130 | 6.5068e-13 | 0.0047779 | 2.7529 | 3.7108e-09 | -0.0001696 | 0.028119 | 0.31523 | 0 | 0 | 15 | 4.0416 | 25 | 80 | 3.1487 | 2.2574
Passenger Cars | Gasolina | VLP | E1 |  | CH4 | Urban Peak |  |  | 10 | 130 | 0 | 0 | 26 | 0 | 0 | 0 | 1000 | 0 | 0 | 15 | 0.026 | 25 | 80 | 0.026 | 0.026
Passenger Cars | Gasolina | VLP | E1 |  | CH4 | Urban Off Peak |  |  | 10 | 130 | 0 | 0 | 26 | 0 | 0 | 0 | 1000 | 0 | 0 | 15 | 0.026 | 25 | 80 | 0.026 | 0.026
Passenger Cars | Gasolina | VLP | E1 |  | CH4 | Rural |  |  | 10 | 130 | 0 | 0 | 16 | 0 | 0 | 0 | 1000 | 0 | 0 | 15 | 0.016 | 25 | 80 | 0.016 | 0.016
Passenger Cars | Gasolina | VLP | E1 |  | CH4 | Highway |  |  | 10 | 130 | 0 | 0 | 14 | 0 | 0 | 0 | 1000 | 0 | 0 | 15 | 0.014 | 25 | 80 | 0.014 | 0.014
Passenger Cars | Gasolina | VLP | E2 |  | CO |  |  |  | 5 | 130 | -6.4949e-06 | 0.005878 | 2.3399 | 7.4284e-13 | -0.00097424 | 0.13528 | 0.03866 | 0 | 0 | 15 | 1.3127 | 25 | 80 | 0.88302 | 0.74859
Passenger Cars | Gasolina | VLP | E2 |  | NOx |  |  |  | 5 | 130 | 0.00038309 | -0.029202 | 0.95286 | -3.4915e-10 | 0.0014887 | -0.078634 | 3.3604 | 0 | 0 | 15 | 0.23889 | 25 | 80 | 0.19881 | 0.17947
Passenger Cars | Gasolina | VLP | E2 |  | VOC |  |  |  | 5 | 130 | 2.7179e-12 | -0.0072449 | 2.0478 | 0.9047 | -0.0051295 | 0.82648 | 0.36556 | 0 | 0 | 15 | 0.17224 | 25 | 80 | 0.10677 | 0.042007
Passenger Cars | Gasolina | VLP | E2 |  | PM Exhaust | Urban Peak |  |  | 10 | 130 | 0 | 0 | 0.00322 | 0 | 0 | 0 | 1 | 0 | 0 | 15 | 0.00322 | 25 | 80 | 0.00322 | 0.00322
Passenger Cars | Gasolina | VLP | E2 |  | PM Exhaust | Urban Off Peak |  |  | 10 | 130 | 0 | 0 | 0.00322 | 0 | 0 | 0 | 1 | 0 | 0 | 15 | 0.00322 | 25 | 80 | 0.00322 | 0.00322
Passenger Cars | Gasolina | VLP | E2 |  | PM Exhaust | Rural |  |  | 10 | 130 | 0 | 0 | 0.00184 | 0 | 0 | 0 | 1 | 0 | 0 | 15 | 0.00184 | 25 | 80 | 0.00184 | 0.00184
Passenger Cars | Gasolina | VLP | E2 |  | PM Exhaust | Highway |  |  | 10 | 130 | 0 | 0 | 0.0019 | 0 | 0 | 0 | 1 | 0 | 0 | 15 | 0.0019 | 25 | 80 | 0.0019 | 0.0019
Passenger Cars | Gasolina | VLP | E2 |  | EC |  |  |  | 5 | 130 | 3.7878e-05 | 0.024121 | 3.0691 | 9.6824e-11 | -0.00018418 | 0.043827 | 0.20218 | 0 | 0 | 15 | 4.204 | 25 | 80 | 3.1248 | 2.1363
Passenger Cars | Gasolina | VLP | E2 |  | CH4 | Urban Peak |  |  | 10 | 130 | 0 | 0 | 17 | 0 | 0 | 0 | 1000 | 0 | 0 | 15 | 0.017 | 25 | 80 | 0.017 | 0.017
Passenger Cars | Gasolina | VLP | E2 |  | CH4 | Urban Off Peak |  |  | 10 | 130 | 0 | 0 | 17 | 0 | 0 | 0 | 1000 | 0 | 0 | 15 | 0.017 | 25 | 80 | 0.017 | 0.017
Passenger Cars | Gasolina | VLP | E2 |  | CH4 | Rural |  |  | 10 | 130 | 0 | 0 | 13 | 0 | 0 | 0 | 1000 | 0 | 0 | 15 | 0.013 | 25 | 80 | 0.013 | 0.013
Passenger Cars | Gasolina | VLP | E2 |  | CH4 | Highway |  |  | 10 | 130 | 0 | 0 | 11 | 0 | 0 | 0 | 1000 | 0 | 0 | 15 | 0.011 | 25 | 80 | 0.011 | 0.011
Passenger Cars | Gasolina | VLP | E3 | GDI | CO |  |  |  | 5 | 130 | 7.2206e-14 | 6.7533 | 42.3272 | 3.2267e-07 | -0.14657 | 20.9003 | 0.59029 | 0 | 0 | 15 | 0.51092 | 25 | 80 | 0.48937 | 1.1484
Passenger Cars | Gasolina | VLP | E3 | GDI | NOx |  |  |  | 5 | 130 | 1.8325e-05 | -0.0041814 | 0.26084 | 6.5621e-12 | 0.00011141 | -0.034237 | 2.8063 | 0 | 0 | 15 | 0.087258 | 25 | 80 | 0.083051 | 0.052258
Passenger Cars | Gasolina | VLP | E3 | GDI | VOC |  |  |  | 5 | 130 | 0.00018248 | -0.016058 | 0.81313 | -4.5244e-11 | -0.0027445 | 0.53319 | 14.5983 | 0 | 0 | 15 | 0.027905 | 25 | 80 | 0.020056 | 0.025502
Passenger Cars | Gasolina | VLP | E3 | GDI | PM Exhaust | Urban Peak |  |  | 10 | 130 | 0 | 0 | 0.00128 | 0 | 0 | 0 | 1 | 0 | 0 | 15 | 0.00128 | 25 | 80 | 0.00128 | 0.00128
Passenger Cars | Gasolina | VLP | E3 | GDI | PM Exhaust | Urban Off Peak |  |  | 10 | 130 | 0 | 0 | 0.00128 | 0 | 0 | 0 | 1 | 0 | 0 | 15 | 0.00128 | 25 | 80 | 0.00128 | 0.00128
Passenger Cars | Gasolina | VLP | E3 | GDI | PM Exhaust | Rural |  |  | 10 | 130 | 0 | 0 | 0.000836 | 0 | 0 | 0 | 1 | 0 | 0 | 15 | 0.000836 | 25 | 80 | 0.000836 | 0.000836
Passenger Cars | Gasolina | VLP | E3 | GDI | PM Exhaust | Highway |  |  | 10 | 130 | 0 | 0 | 0.00119 | 0 | 0 | 0 | 1 | 0 | 0 | 15 | 0.00119 | 25 | 80 | 0.00119 | 0.00119
Passenger Cars | Gasolina | VLP | E3 | GDI | EC |  |  |  | 5 | 130 | 0.00012478 | 0.0032778 | 2.8065 | 3.1998e-09 | -0.00012436 | 0.028357 | 0.29539 | 0 | 0 | 15 | 4.1627 | 25 | 80 | 3.2015 | 2.3216
Passenger Cars | Gasolina | VLP | E3 | GDI | CH4 | Urban Peak |  |  | 10 | 130 | 0 | 0 | 3 | 0 | 0 | 0 | 1000 | 0 | 0 | 15 | 0.003 | 25 | 80 | 0.003 | 0.003
Passenger Cars | Gasolina | VLP | E3 | GDI | CH4 | Urban Off Peak |  |  | 10 | 130 | 0 | 0 | 3 | 0 | 0 | 0 | 1000 | 0 | 0 | 15 | 0.003 | 25 | 80 | 0.003 | 0.003
Passenger Cars | Gasolina | VLP | E3 | GDI | CH4 | Rural |  |  | 10 | 130 | 0 | 0 | 2 | 0 | 0 | 0 | 1000 | 0 | 0 | 15 | 0.002 | 25 | 80 | 0.002 | 0.002
Passenger Cars | Gasolina | VLP | E3 | GDI | CH4 | Highway |  |  | 10 | 130 | 0 | 0 | 4 | 0 | 0 | 0 | 1000 | 0 | 0 | 15 | 0.004 | 25 | 80 | 0.004 | 0.004
Passenger Cars | Gasolina | VLP | E4 | GDI | CO |  |  |  | 5 | 130 | 5.4967e-12 | -0.033418 | 5.1098 | -1.0437e-07 | 0.0018715 | -0.52883 | 37.5057 | 0 | 0 | 15 | 0.15365 | 25 | 80 | 0.16792 | 0.52968
Passenger Cars | Gasolina | VLP | E4 | GDI | NOx |  |  |  | 5 | 130 | 3.8557e-05 | -0.0085802 | 0.57735 | 1.3065e-12 | 2.7018e-17 | -1.3077e-13 | 5.4305 | 0 | 0 | 15 | 0.084213 | 25 | 80 | 0.071253 | 0.019315
Passenger Cars | Gasolina | VLP | E4 | GDI | VOC |  |  |  | 5 | 130 | 3.5491e-06 | -0.00013932 | 0.047375 | -9.0977e-14 | -6.4418e-15 | 7.7263e-13 | 4.0149 | 0 | 0 | 15 | 0.011478 | 25 | 80 | 0.011485 | 0.01717
Passenger Cars | Gasolina | VLP | E4 | GDI | PM Exhaust | Urban Peak |  |  | 10 | 130 | 0 | 0 | 0.00128 | 0 | 0 | 0 | 1 | 0 | 0 | 15 | 0.00128 | 25 | 80 | 0.00128 | 0.00128
Passenger Cars | Gasolina | VLP | E4 | GDI | PM Exhaust | Urban Off Peak |  |  | 10 | 130 | 0 | 0 | 0.00128 | 0 | 0 | 0 | 1 | 0 | 0 | 15 | 0.00128 | 25 | 80 | 0.00128 | 0.00128
Passenger Cars | Gasolina | VLP | E4 | GDI | PM Exhaust | Rural |  |  | 10 | 130 | 0 | 0 | 0.000836 | 0 | 0 | 0 | 1 | 0 | 0 | 15 | 0.000836 | 25 | 80 | 0.000836 | 0.000836
Passenger Cars | Gasolina | VLP | E4 | GDI | PM Exhaust | Highway |  |  | 10 | 130 | 0 | 0 | 0.00119 | 0 | 0 | 0 | 1 | 0 | 0 | 15 | 0.00119 | 25 | 80 | 0.00119 | 0.00119
Passenger Cars | Gasolina | VLP | E4 | GDI | EC |  |  |  | 5 | 130 | 0.00013172 | 0.005486 | 2.6192 | 1.7277e-09 | -8.5042e-05 | 0.023584 | 0.3443 | 0 | 0 | 15 | 4.0227 | 25 | 80 | 3.223 | 2.4213
Passenger Cars | Gasolina | VLP | E4 | GDI | CH4 | Urban Peak |  |  | 10 | 130 | 0 | 0 | 2.87 | 0 | 0 | 0 | 1000 | 0 | 0 | 15 | 0.00287 | 25 | 80 | 0.00287 | 0.00287
Passenger Cars | Gasolina | VLP | E4 | GDI | CH4 | Urban Off Peak |  |  | 10 | 130 | 0 | 0 | 2.87 | 0 | 0 | 0 | 1000 | 0 | 0 | 15 | 0.00287 | 25 | 80 | 0.00287 | 0.00287
Passenger Cars | Gasolina | VLP | E4 | GDI | CH4 | Rural |  |  | 10 | 130 | 0 | 0 | 2.69 | 0 | 0 | 0 | 1000 | 0 | 0 | 15 | 0.00269 | 25 | 80 | 0.00269 | 0.00269
Passenger Cars | Gasolina | VLP | E4 | GDI | CH4 | Highway |  |  | 10 | 130 | 0 | 0 | 5.08 | 0 | 0 | 0 | 1000 | 0 | 0 | 15 | 0.00508 | 25 | 80 | 0.00508 | 0.00508
Passenger Cars | Gasolina | VLP | E5 | GDI | CO |  |  |  | 5 | 130 | 0.00044527 | -0.10208 | 6.8769 | 10.3838 | 0.001621 | -0.43756 | 30.3373 | 0 | 0 | 15 | 0.25429 | 25 | 80 | 0.24588 | 0.43913
Passenger Cars | Gasolina | VLP | E5 | GDI | NOx |  |  |  | 5 | 130 | -0.00031454 | 0.10306 | 0.23906 | -0.33928 | 0.034536 | 1.986 | 1.2638 | 0 | 0 | 15 | 0.043568 | 25 | 80 | 0.035936 | 0.013565
Passenger Cars | Gasolina | VLP | E5 | GDI | VOC |  |  |  | 5 | 130 | 3.8141e-06 | -0.00070737 | 0.045249 | 0.17307 | 6.9899e-05 | -0.047538 | 6.2121 | 0 | 0 | 15 | 0.008529 | 25 | 80 | 0.0072764 | 0.0066681
Passenger Cars | Gasolina | VLP | E5 | GDI | PM Exhaust |  |  |  | 10 | 130 | 5.7274e-07 | -0.00012589 | 0.0069072 | 0.064229 | 0.00032976 | -0.087766 | 6.0119 | 0 | 0 | 15 | 0.001977 | 25 | 80 | 0.0016618 | 0.0012901
Passenger Cars | Gasolina | VLP | E5 | GDI | EC |  |  |  | 5 | 130 | 0.00013172 | 0.005486 | 2.6192 | 1.7277e-09 | -8.5042e-05 | 0.023584 | 0.3443 | 0 | 0 | 15 | 4.0227 | 25 | 80 | 3.223 | 2.4213
Passenger Cars | Gasolina | VLP | E5 | GDI | CH4 | Urban Peak |  |  | 10 | 130 | 0 | 0 | 2.87 | 0 | 0 | 0 | 1000 | 0 | 0 | 15 | 0.00287 | 25 | 80 | 0.00287 | 0.00287
Passenger Cars | Gasolina | VLP | E5 | GDI | CH4 | Urban Off Peak |  |  | 10 | 130 | 0 | 0 | 2.87 | 0 | 0 | 0 | 1000 | 0 | 0 | 15 | 0.00287 | 25 | 80 | 0.00287 | 0.00287
Passenger Cars | Gasolina | VLP | E5 | GDI | CH4 | Rural |  |  | 10 | 130 | 0 | 0 | 2.69 | 0 | 0 | 0 | 1000 | 0 | 0 | 15 | 0.00269 | 25 | 80 | 0.00269 | 0.00269
Passenger Cars | Gasolina | VLP | E5 | GDI | CH4 | Highway |  |  | 10 | 130 | 0 | 0 | 5.08 | 0 | 0 | 0 | 1000 | 0 | 0 | 15 | 0.00508 | 25 | 80 | 0.00508 | 0.00508
Passenger Cars | Gasolina | VLP | E6abc | GDI | CO |  |  |  | 5 | 130 | 0.00085104 | -0.17993 | 11.2975 | 16.9022 | 0.0026428 | -0.71898 | 50.7937 | 0 | 0 | 15 | 0.24424 | 25 | 80 | 0.23229 | 0.37275
Passenger Cars | Gasolina | VLP | E6abc | GDI | NOx |  |  |  | 5 | 130 | -0.00031454 | 0.10306 | 0.23906 | -0.33928 | 0.034536 | 1.986 | 1.2638 | 0 | 0 | 15 | 0.043568 | 25 | 80 | 0.035936 | 0.013565
Passenger Cars | Gasolina | VLP | E6abc | GDI | VOC |  |  |  | 5 | 130 | 3.8141e-06 | -0.00070737 | 0.045249 | 0.17307 | 6.9899e-05 | -0.047538 | 6.2121 | 0 | 0 | 15 | 0.008529 | 25 | 80 | 0.0072764 | 0.0066681
Passenger Cars | Gasolina | VLP | E6abc | GDI | PM Exhaust |  |  |  | 10 | 130 | 7.3573e-07 | -0.00015813 | 0.0092847 | 0.041086 | 0.00026877 | -0.077925 | 6.0211 | 0 | 0 | 15 | 0.0019984 | 25 | 80 | 0.0017531 | 0.001353
Passenger Cars | Gasolina | VLP | E6abc | GDI | EC |  |  |  | 5 | 130 | 0.00013172 | 0.005486 | 2.6192 | 1.7277e-09 | -8.5042e-05 | 0.023584 | 0.3443 | 0 | 0 | 15 | 4.0227 | 25 | 80 | 3.223 | 2.4213
Passenger Cars | Gasolina | VLP | E6abc | GDI | CH4 | Urban Peak |  |  | 10 | 130 | 0 | 0 | 2.87 | 0 | 0 | 0 | 1000 | 0 | 0 | 15 | 0.00287 | 25 | 80 | 0.00287 | 0.00287
Passenger Cars | Gasolina | VLP | E6abc | GDI | CH4 | Urban Off Peak |  |  | 10 | 130 | 0 | 0 | 2.87 | 0 | 0 | 0 | 1000 | 0 | 0 | 15 | 0.00287 | 25 | 80 | 0.00287 | 0.00287
Passenger Cars | Gasolina | VLP | E6abc | GDI | CH4 | Rural |  |  | 10 | 130 | 0 | 0 | 2.69 | 0 | 0 | 0 | 1000 | 0 | 0 | 15 | 0.00269 | 25 | 80 | 0.00269 | 0.00269
Passenger Cars | Gasolina | VLP | E6abc | GDI | CH4 | Highway |  |  | 10 | 130 | 0 | 0 | 5.08 | 0 | 0 | 0 | 1000 | 0 | 0 | 15 | 0.00508 | 25 | 80 | 0.00508 | 0.00508
Passenger Cars | Gasolina | VLP | Euro 6 d-temp | GDI | CO |  |  |  | 5 | 130 | 0.00085104 | -0.17993 | 11.2975 | 16.9022 | 0.0026428 | -0.71898 | 50.7937 | 0 | 0 | 15 | 0.24424 | 25 | 80 | 0.23229 | 0.37275
Passenger Cars | Gasolina | VLP | Euro 6 d-temp | GDI | NOx |  |  |  | 5 | 130 | -0.00031454 | 0.10306 | 0.23906 | -0.33928 | 0.034536 | 1.986 | 1.2638 | 0 | 0 | 15 | 0.043568 | 25 | 80 | 0.035936 | 0.013565
Passenger Cars | Gasolina | VLP | Euro 6 d-temp | GDI | VOC |  |  |  | 5 | 130 | 3.8141e-06 | -0.00070737 | 0.045249 | 0.17307 | 6.9899e-05 | -0.047538 | 6.2121 | 0 | 0 | 15 | 0.008529 | 25 | 80 | 0.0072764 | 0.0066681
Passenger Cars | Gasolina | VLP | Euro 6 d-temp | GDI | PM Exhaust |  |  |  | 10 | 130 | 5.5963e-07 | -0.00011693 | 0.0074595 | 0.0074017 | 9.3328e-05 | -0.034888 | 3.5051 | 0.5 | 0 | 15 | 0.0010532 | 25 | 80 | 0.00096278 | 0.0007566
Passenger Cars | Gasolina | VLP | Euro 6 d-temp | GDI | EC |  |  |  | 5 | 130 | 0.00013172 | 0.005486 | 2.6192 | 1.7277e-09 | -8.5042e-05 | 0.023584 | 0.3443 | 0 | 0 | 15 | 4.0227 | 25 | 80 | 3.223 | 2.4213
Passenger Cars | Gasolina | VLP | Euro 6 d-temp | GDI | CH4 | Urban Peak |  |  | 10 | 130 | 0 | 0 | 2.87 | 0 | 0 | 0 | 1000 | 0 | 0 | 15 | 0.00287 | 25 | 80 | 0.00287 | 0.00287
Passenger Cars | Gasolina | VLP | Euro 6 d-temp | GDI | CH4 | Urban Off Peak |  |  | 10 | 130 | 0 | 0 | 2.87 | 0 | 0 | 0 | 1000 | 0 | 0 | 15 | 0.00287 | 25 | 80 | 0.00287 | 0.00287
Passenger Cars | Gasolina | VLP | Euro 6 d-temp | GDI | CH4 | Rural |  |  | 10 | 130 | 0 | 0 | 2.69 | 0 | 0 | 0 | 1000 | 0 | 0 | 15 | 0.00269 | 25 | 80 | 0.00269 | 0.00269
Passenger Cars | Gasolina | VLP | Euro 6 d-temp | GDI | CH4 | Highway |  |  | 10 | 130 | 0 | 0 | 5.08 | 0 | 0 | 0 | 1000 | 0 | 0 | 15 | 0.00508 | 25 | 80 | 0.00508 | 0.00508
Passenger Cars | Gasolina | VLP | E6d | GDI | CO |  |  |  | 5 | 130 | 0.00085104 | -0.17993 | 11.2975 | 16.9022 | 0.0026428 | -0.71898 | 50.7937 | 0 | 0 | 15 | 0.24424 | 25 | 80 | 0.23229 | 0.37275
Passenger Cars | Gasolina | VLP | E6d | GDI | NOx |  |  |  | 5 | 130 | -0.00031454 | 0.10306 | 0.23906 | -0.33928 | 0.034536 | 1.986 | 1.2638 | 0 | 0 | 15 | 0.043568 | 25 | 80 | 0.035936 | 0.013565
Passenger Cars | Gasolina | VLP | E6d | GDI | VOC |  |  |  | 5 | 130 | 3.8141e-06 | -0.00070737 | 0.045249 | 0.17307 | 6.9899e-05 | -0.047538 | 6.2121 | 0 | 0 | 15 | 0.008529 | 25 | 80 | 0.0072764 | 0.0066681
Passenger Cars | Gasolina | VLP | E6d | GDI | PM Exhaust |  |  |  | 10 | 130 | 5.5963e-07 | -0.00011693 | 0.0074595 | 0.0074017 | 9.3328e-05 | -0.034888 | 3.5051 | 0.5 | 0 | 15 | 0.0010532 | 25 | 80 | 0.00096278 | 0.0007566
Passenger Cars | Gasolina | VLP | E6d | GDI | EC |  |  |  | 5 | 130 | 0.00013172 | 0.005486 | 2.6192 | 1.7277e-09 | -8.5042e-05 | 0.023584 | 0.3443 | 0 | 0 | 15 | 4.0227 | 25 | 80 | 3.223 | 2.4213
Passenger Cars | Gasolina | VLP | E6d | GDI | CH4 | Urban Peak |  |  | 10 | 130 | 0 | 0 | 2.87 | 0 | 0 | 0 | 1000 | 0 | 0 | 15 | 0.00287 | 25 | 80 | 0.00287 | 0.00287
Passenger Cars | Gasolina | VLP | E6d | GDI | CH4 | Urban Off Peak |  |  | 10 | 130 | 0 | 0 | 2.87 | 0 | 0 | 0 | 1000 | 0 | 0 | 15 | 0.00287 | 25 | 80 | 0.00287 | 0.00287
Passenger Cars | Gasolina | VLP | E6d | GDI | CH4 | Rural |  |  | 10 | 130 | 0 | 0 | 2.69 | 0 | 0 | 0 | 1000 | 0 | 0 | 15 | 0.00269 | 25 | 80 | 0.00269 | 0.00269
Passenger Cars | Gasolina | VLP | E6d | GDI | CH4 | Highway |  |  | 10 | 130 | 0 | 0 | 5.08 | 0 | 0 | 0 | 1000 | 0 | 0 | 15 | 0.00508 | 25 | 80 | 0.00508 | 0.00508
Passenger Cars | Diesel | VLP | No cat |  | CO |  |  |  | 10 | 130 | 5.3522e-05 | 0.0398 | 1.5503 | 3.7161 | 0.00070161 | 0.08135 | 0.7284 | 0 | 0 | 15 | 1.1427 | 25 | 80 | 0.85215 | 0.38431
Passenger Cars | Diesel | VLP | No cat |  | NOx |  |  |  | 10 | 130 | 0.00035608 | -0.049357 | 3.2364 | 8.2912e-11 | 4.5772e-16 | -3.8218e-13 | 3.5255 | 0 | 0 | 15 | 0.73072 | 25 | 80 | 0.63112 | 0.528
Passenger Cars | Diesel | VLP | No cat |  | VOC |  |  |  | 10 | 130 | 1.691e-06 | 0.0095079 | 0.59874 | 2.6994 | 0.0014499 | 0.10776 | 0.586 | 0 | 0 | 15 | 0.36451 | 25 | 80 | 0.22586 | 0.061616
Passenger Cars | Diesel | VLP | No cat |  | PM Exhaust |  |  |  | 10 | 130 | 0.00017392 | -0.025788 | 1.3494 | -8.0697e-11 | -7.7699e-15 | 9.3481e-13 | 2.9986 | 0 | 0 | 15 | 0.33405 | 25 | 80 | 0.27125 | 0.17
Passenger Cars | Diesel | VLP | No cat |  | EC |  |  |  | 10 | 130 | 0.0091415 | -1.3608 | 77.369 | 1.523e-11 | -2.4839e-16 | -6.8142e-16 | 15.2937 | 0 | 0 | 15 | 3.8587 | 25 | 80 | 3.2081 | 2.1385
Passenger Cars | Diesel | VLP | No cat |  | CH4 | Urban Peak |  |  | 10 | 130 | 0 | 0 | 28 | 0 | 0 | 0 | 1000 | 0 | 0 | 15 | 0.028 | 25 | 80 | 0.028 | 0.028
Passenger Cars | Diesel | VLP | No cat |  | CH4 | Urban Off Peak |  |  | 10 | 130 | 0 | 0 | 28 | 0 | 0 | 0 | 1000 | 0 | 0 | 15 | 0.028 | 25 | 80 | 0.028 | 0.028
Passenger Cars | Diesel | VLP | No cat |  | CH4 | Rural |  |  | 10 | 130 | 0 | 0 | 12 | 0 | 0 | 0 | 1000 | 0 | 0 | 15 | 0.012 | 25 | 80 | 0.012 | 0.012
Passenger Cars | Diesel | VLP | No cat |  | CH4 | Highway |  |  | 10 | 130 | 0 | 0 | 8 | 0 | 0 | 0 | 1000 | 0 | 0 | 15 | 0.008 | 25 | 80 | 0.008 | 0.008
Passenger Cars | Diesel | VLP | E1 |  | CO |  |  |  | 10 | 120 | 0.00016755 | -0.028898 | 1.5306 | 5.9093e-13 | -1.5158e-16 | 1.014e-15 | 1.5371 | 0 | 0 | 15 | 0.73831 | 25 | 80 | 0.59391 | 0.20579
Passenger Cars | Diesel | VLP | E1 |  | NOx |  |  |  | 10 | 120 | 0.00043613 | -0.0063869 | 3.1993 | 5.4343e-12 | -0.00051984 | 0.14592 | 1.0335 | 0 | 0 | 15 | 1.031 | 25 | 80 | 0.76027 | 0.66384
Passenger Cars | Diesel | VLP | E1 |  | VOC |  |  |  | 10 | 130 | 6.4443e-05 | -0.011264 | 0.79731 | -4.8516e-10 | -0.00010647 | 0.077332 | 5.6037 | 0 | 0 | 15 | 0.095383 | 25 | 80 | 0.074426 | 0.0257
Passenger Cars | Diesel | VLP | E1 |  | PM Exhaust |  |  |  | 10 | 130 | 8.3719e-05 | -0.0086312 | 0.42155 | 1.0988e-12 | -1.9352e-16 | -5.9879e-15 | 3.7044 | 0 | 0 | 15 | 0.083932 | 25 | 80 | 0.069672 | 0.1068
Passenger Cars | Diesel | VLP | E1 |  | EC |  |  |  | 10 | 130 | 0.0010418 | -0.020628 | 15.913 | 1.8183e-10 | -0.00081677 | 0.1734 | 2.5765 | 0 | 0 | 15 | 3.1715 | 25 | 80 | 2.5071 | 2.0655
Passenger Cars | Diesel | VLP | E1 |  | CH4 | Urban Peak |  |  | 10 | 130 | 0 | 0 | 11 | 0 | 0 | 0 | 1000 | 0 | 0 | 15 | 0.011 | 25 | 80 | 0.011 | 0.011
Passenger Cars | Diesel | VLP | E1 |  | CH4 | Urban Off Peak |  |  | 10 | 130 | 0 | 0 | 11 | 0 | 0 | 0 | 1000 | 0 | 0 | 15 | 0.011 | 25 | 80 | 0.011 | 0.011
Passenger Cars | Diesel | VLP | E1 |  | CH4 | Rural |  |  | 10 | 130 | 0 | 0 | 9 | 0 | 0 | 0 | 1000 | 0 | 0 | 15 | 0.009 | 25 | 80 | 0.009 | 0.009
Passenger Cars | Diesel | VLP | E1 |  | CH4 | Highway |  |  | 10 | 130 | 0 | 0 | 3 | 0 | 0 | 0 | 1000 | 0 | 0 | 15 | 0.003 | 25 | 80 | 0.003 | 0.003
Passenger Cars | Diesel | VLP | E2 |  | CO |  |  |  | 10 | 120 | 0.00015332 | -0.030419 | 1.5729 | 4.248e-12 | -4.2989e-16 | -3.3975e-15 | 1.7482 | 0 | 0 | 15 | 0.65844 | 25 | 80 | 0.51952 | 0.036712
Passenger Cars | Diesel | VLP | E2 |  | NOx |  |  |  | 10 | 120 | 0.00012912 | -0.012481 | 2.5803 | 3.9577e-11 | -0.00053798 | 0.082526 | 1.076 | 0 | 0 | 15 | 1.1046 | 25 | 80 | 0.83804 | 0.66433
Passenger Cars | Diesel | VLP | E2 |  | VOC |  |  |  | 10 | 130 | 1.0713e-05 | -0.003571 | 0.47584 | 7.2181e-11 | -0.00098866 | 0.22016 | 2.9512 | 0 | 0 | 15 | 0.070415 | 25 | 80 | 0.050178 | 0.014977
Passenger Cars | Diesel | VLP | E2 |  | PM Exhaust |  |  |  | 10 | 130 | 7.355e-05 | -0.0098529 | 0.60089 | -9.25e-10 | -8.7125e-13 | 8.0356e-11 | 6.9387 | 0 | 0 | 15 | 0.067685 | 25 | 80 | 0.057725 | 0.0506
Passenger Cars | Diesel | VLP | E2 |  | EC |  |  |  | 10 | 130 | 0.0018306 | -0.090283 | 19.7265 | 8.7688e-11 | -0.00054894 | 0.16176 | 3.2482 | 0 | 0 | 15 | 3.3839 | 25 | 80 | 2.6786 | 2.0814
Passenger Cars | Diesel | VLP | E2 |  | CH4 | Urban Peak |  |  | 10 | 130 | 0 | 0 | 7 | 0 | 0 | 0 | 1000 | 0 | 0 | 15 | 0.007 | 25 | 80 | 0.007 | 0.007
Passenger Cars | Diesel | VLP | E2 |  | CH4 | Urban Off Peak |  |  | 10 | 130 | 0 | 0 | 7 | 0 | 0 | 0 | 1000 | 0 | 0 | 15 | 0.007 | 25 | 80 | 0.007 | 0.007
Passenger Cars | Diesel | VLP | E2 |  | CH4 | Rural |  |  | 10 | 130 | 0 | 0 | 3 | 0 | 0 | 0 | 1000 | 0 | 0 | 15 | 0.003 | 25 | 80 | 0.003 | 0.003
Passenger Cars | Diesel | VLP | E2 |  | CH4 | Highway |  |  | 10 | 130 | 0 | 0 | 2 | 0 | 0 | 0 | 1000 | 0 | 0 | 15 | 0.002 | 25 | 80 | 0.002 | 0.002
Passenger Cars | Diesel | VLP | E3 | DPF | CO |  |  |  | 10 | 120 | 1.9149e-05 | -0.0044733 | 0.25834 | 1.6783 | -8.1327e-17 | 6.0066e-15 | 1.5319 | 0 | 0 | 15 | 0.20069 | 25 | 80 | 0.14727 | 0.012593
Passenger Cars | Diesel | VLP | E3 | DPF | NOx |  |  |  | 10 | 120 | -0.00076969 | 0.11121 | 4.682 | 1.1517e-09 | -0.0023772 | 0.32947 | 1.6624 | 0 | 0 | 15 | 1.0177 | 25 | 80 | 0.82979 | 0.74805
Passenger Cars | Diesel | VLP | E3 | DPF | VOC |  |  |  | 10 | 130 | 5.5745e-06 | -0.00068743 | 0.27873 | 1.5678e-12 | -0.00020912 | 0.2975 | 2.8884 | 0 | 0 | 15 | 0.036922 | 25 | 80 | 0.025995 | 0.0086989
Passenger Cars | Diesel | VLP | E3 | DPF | PM Exhaust |  |  |  | 10 | 130 | 5.0341e-05 | -0.0054557 | 0.31928 | -1.3e-13 | -3.0732e-16 | 2.9708e-14 | 6.1996 | 0 | 0 | 15 | 0.040127 | 25 | 80 | 0.034575 | 0.0447
Passenger Cars | Diesel | VLP | E3 | DPF | EC |  |  |  | 10 | 130 | -0.0012991 | 0.22162 | 16.4359 | 5.663e-09 | -0.0018447 | 0.29235 | 2.3772 | 0 | 0 | 15 | 3.0671 | 25 | 80 | 2.4803 | 1.9451
Passenger Cars | Diesel | VLP | E3 | DPF | CH4 | Urban Peak |  |  | 10 | 130 | 0 | 0 | 3 | 0 | 0 | 0 | 1000 | 0 | 0 | 15 | 0.003 | 25 | 80 | 0.003 | 0.003
Passenger Cars | Diesel | VLP | E3 | DPF | CH4 | Urban Off Peak |  |  | 10 | 130 | 0 | 0 | 3 | 0 | 0 | 0 | 1000 | 0 | 0 | 15 | 0.003 | 25 | 80 | 0.003 | 0.003
Passenger Cars | Diesel | VLP | E3 | DPF | CH4 | Rural |  |  | 10 | 130 | 0 | 0 | 0 | 0 | 0 | 0 | 1000 | 0 | 0 | 15 | 0 | 25 | 80 | 0 | 0
Passenger Cars | Diesel | VLP | E3 | DPF | CH4 | Highway |  |  | 10 | 130 | 0 | 0 | 0 | 0 | 0 | 0 | 1000 | 0 | 0 | 15 | 0 | 25 | 80 | 0 | 0
Passenger Cars | Diesel | VLP | E4 | DPF | CO |  |  |  | 10 | 130 | 8.4982e-05 | -0.012728 | 0.999 | 0.88247 | 0.0019824 | 0.042021 | 2.8768 | 0 | 0 | 15 | 0.22413 | 25 | 80 | 0.14889 | 0.021739
Passenger Cars | Diesel | VLP | E4 | DPF | NOx |  |  |  | 10 | 130 | 0.00056237 | -0.076397 | 4.1988 | 6.2482e-10 | 4.6127e-15 | -2.028e-12 | 3.7896 | 0 | 0 | 15 | 0.83899 | 25 | 80 | 0.69675 | 0.576
Passenger Cars | Diesel | VLP | E4 | DPF | VOC |  |  |  | 10 | 130 | 6.1939e-05 | -0.0035576 | 0.19259 | -7.9814e-09 | 0.0088301 | -0.14935 | 5.5501 | 0 | 0 | 15 | 0.028917 | 25 | 80 | 0.019408 | 0.005781
Passenger Cars | Diesel | VLP | E4 | DPF | PM Exhaust |  |  |  | 10 | 130 | 1.1723e-05 | -0.0018157 | 0.15159 | 2.443e-14 | -4.4546e-18 | -3.2796e-15 | 3.3687 | 0 | 0 | 15 | 0.037698 | 25 | 80 | 0.0337 | 0.0259
Passenger Cars | Diesel | VLP | E4 | DPF | EC |  |  |  | 10 | 130 | -0.0012991 | 0.22162 | 16.4359 | 5.663e-09 | -0.0018447 | 0.29235 | 2.3772 | 0 | 0 | 15 | 3.0671 | 25 | 80 | 2.4803 | 1.9451
Passenger Cars | Diesel | VLP | E4 | DPF | CH4 | Urban Peak |  |  | 10 | 130 | 0 | 0 | 1.1 | 0 | 0 | 0 | 1000 | 0 | 0 | 15 | 0.0011 | 25 | 80 | 0.0011 | 0.0011
Passenger Cars | Diesel | VLP | E4 | DPF | CH4 | Urban Off Peak |  |  | 10 | 130 | 0 | 0 | 1.1 | 0 | 0 | 0 | 1000 | 0 | 0 | 15 | 0.0011 | 25 | 80 | 0.0011 | 0.0011
Passenger Cars | Diesel | VLP | E4 | DPF | CH4 | Rural |  |  | 10 | 130 | 0 | 0 | 0 | 0 | 0 | 0 | 1000 | 0 | 0 | 15 | 0 | 25 | 80 | 0 | 0
Passenger Cars | Diesel | VLP | E4 | DPF | CH4 | Highway |  |  | 10 | 130 | 0 | 0 | 0 | 0 | 0 | 0 | 1000 | 0 | 0 | 15 | 0 | 25 | 80 | 0 | 0
Passenger Cars | Diesel | VLP | E5 | DPF | CO |  |  |  | 10 | 120 | -0.0016671 | 0.21261 | -0.74496 | 0.7171 | 0.02736 | 1.5132 | 7.408e-09 | 0 | 0 | 15 | 0.073366 | 25 | 80 | 0.064756 | 0.0090663
Passenger Cars | Diesel | VLP | E5 | DPF | NOx |  |  |  | 10 | 130 | 6.6714e-05 | -0.011381 | 0.94595 | 1.9236 | -5.1505e-05 | 0.0042643 | 1 | 0 | 0 | 15 | 0.87277 | 25 | 80 | 0.72603 | 0.54223
Passenger Cars | Diesel | VLP | E5 | DPF | VOC |  |  |  | 10 | 130 | 0.0007444 | 0.03648 | -0.050834 | 0.076316 | 1.5728 | 0.45398 | 0.30754 | 0 | 0 | 15 | 0.0018531 | 25 | 80 | 0.0013366 | 0.00070004
Passenger Cars | Diesel | VLP | E5 | DPF | PM Exhaust |  |  |  | 10 | 130 | -2.6893e-07 | 7.5661e-05 | 0.023884 | 0.082659 | -0.00060796 | 0.21145 | 4.4556 | 0 | 0 | 15 | 0.0040676 | 25 | 80 | 0.0030884 | 0.0015156
Passenger Cars | Diesel | VLP | E5 | DPF | EC |  |  |  | 10 | 130 | -0.0012991 | 0.22162 | 16.4359 | 5.663e-09 | -0.0018447 | 0.29235 | 2.3772 | 0 | 0 | 15 | 3.0671 | 25 | 80 | 2.4803 | 1.9451
Passenger Cars | Diesel | VLP | E5 | DPF | CH4 | Urban Peak |  |  | 10 | 130 | 0 | 0 | 0.075 | 0 | 0 | 0 | 1000 | 0 | 0 | 15 | 7.5e-05 | 25 | 80 | 7.5e-05 | 7.5e-05
Passenger Cars | Diesel | VLP | E5 | DPF | CH4 | Urban Off Peak |  |  | 10 | 130 | 0 | 0 | 0.075 | 0 | 0 | 0 | 1000 | 0 | 0 | 15 | 7.5e-05 | 25 | 80 | 7.5e-05 | 7.5e-05
Passenger Cars | Diesel | VLP | E5 | DPF | CH4 | Rural |  |  | 10 | 130 | 0 | 0 | 0 | 0 | 0 | 0 | 1000 | 0 | 0 | 15 | 0 | 25 | 80 | 0 | 0
Passenger Cars | Diesel | VLP | E5 | DPF | CH4 | Highway |  |  | 10 | 130 | 0 | 0 | 0 | 0 | 0 | 0 | 1000 | 0 | 0 | 15 | 0 | 25 | 80 | 0 | 0
Passenger Cars | Diesel | VLP | E6abc | DPF | CO |  |  |  | 10 | 130 | -0.0016671 | 0.21261 | -0.74496 | 0.7171 | 0.02736 | 1.5132 | 7.408e-09 | 0.195 | 0 | 15 | 0.059059 | 25 | 80 | 0.052128 | 0.0072984
Passenger Cars | Diesel | VLP | E6abc | DPF | NOx |  |  |  | 10 | 130 | 6.6714e-05 | -0.011381 | 0.94595 | 1.9236 | -5.1505e-05 | 0.0042643 | 1 | 0.17631 | 0 | 15 | 0.71889 | 25 | 80 | 0.59802 | 0.44663
Passenger Cars | Diesel | VLP | E6abc | DPF | VOC |  |  |  | 10 | 130 | 0.0007444 | 0.03648 | -0.050834 | 0.076316 | 1.5728 | 0.45398 | 0.30754 | 0 | 0 | 15 | 0.0018531 | 25 | 80 | 0.0013366 | 0.00070004
Passenger Cars | Diesel | VLP | E6abc | DPF | PM Exhaust |  |  |  | 10 | 130 | 0.0004673 | 0.066409 | -0.32501 | 0.96076 | 1.1372 | 0.54618 | 0.28963 | 0 | 0 | 15 | 0.0031787 | 25 | 80 | 0.0022984 | 0.00096248
Passenger Cars | Diesel | VLP | E6abc | DPF | EC |  |  |  | 10 | 130 | -0.0012991 | 0.22162 | 16.4359 | 5.663e-09 | -0.0018447 | 0.29235 | 2.3772 | 0 | 0 | 15 | 3.0671 | 25 | 80 | 2.4803 | 1.9451
Passenger Cars | Diesel | VLP | E6abc | DPF | CH4 | Urban Peak |  |  | 10 | 130 | 0 | 0 | 0.075 | 0 | 0 | 0 | 1000 | 0 | 0 | 15 | 7.5e-05 | 25 | 80 | 7.5e-05 | 7.5e-05
Passenger Cars | Diesel | VLP | E6abc | DPF | CH4 | Urban Off Peak |  |  | 10 | 130 | 0 | 0 | 0.075 | 0 | 0 | 0 | 1000 | 0 | 0 | 15 | 7.5e-05 | 25 | 80 | 7.5e-05 | 7.5e-05
Passenger Cars | Diesel | VLP | E6abc | DPF | CH4 | Rural |  |  | 10 | 130 | 0 | 0 | 0 | 0 | 0 | 0 | 1000 | 0 | 0 | 15 | 0 | 25 | 80 | 0 | 0
Passenger Cars | Diesel | VLP | E6abc | DPF | CH4 | Highway |  |  | 10 | 130 | 0 | 0 | 0 | 0 | 0 | 0 | 1000 | 0 | 0 | 15 | 0 | 25 | 80 | 0 | 0
Passenger Cars | Diesel | VLP | E6abc | DPF+SCR | CO |  |  |  | 10 | 130 | -0.0016671 | 0.21261 | -0.74496 | 0.7171 | 0.02736 | 1.5132 | 7.408e-09 | 0.195 | 0 | 15 | 0.059059 | 25 | 80 | 0.052128 | 0.0072984
Passenger Cars | Diesel | VLP | E6abc | DPF+SCR | NOx |  |  |  | 10 | 130 | 6.6714e-05 | -0.011381 | 0.94595 | 1.9236 | -5.1505e-05 | 0.0042643 | 1 | 0.17631 | 0 | 15 | 0.71889 | 25 | 80 | 0.59802 | 0.44663
Passenger Cars | Diesel | VLP | E6abc | DPF+SCR | VOC |  |  |  | 10 | 130 | 0.0007444 | 0.03648 | -0.050834 | 0.076316 | 1.5728 | 0.45398 | 0.30754 | 0 | 0 | 15 | 0.0018531 | 25 | 80 | 0.0013366 | 0.00070004
Passenger Cars | Diesel | VLP | E6abc | DPF+SCR | PM Exhaust |  |  |  | 10 | 130 | 0.0004673 | 0.066409 | -0.32501 | 0.96076 | 1.1372 | 0.54618 | 0.28963 | 0 | 0 | 15 | 0.0031787 | 25 | 80 | 0.0022984 | 0.00096248
Passenger Cars | Diesel | VLP | E6abc | DPF+SCR | EC |  |  |  | 10 | 130 | -0.0012991 | 0.22162 | 16.4359 | 5.663e-09 | -0.0018447 | 0.29235 | 2.3772 | 0 | 0 | 15 | 3.0671 | 25 | 80 | 2.4803 | 1.9451
Passenger Cars | Diesel | VLP | E6abc | DPF+SCR | CH4 | Urban Peak |  |  | 10 | 130 | 0 | 0 | 0.075 | 0 | 0 | 0 | 1000 | 0 | 0 | 15 | 7.5e-05 | 25 | 80 | 7.5e-05 | 7.5e-05
Passenger Cars | Diesel | VLP | E6abc | DPF+SCR | CH4 | Urban Off Peak |  |  | 10 | 130 | 0 | 0 | 0.075 | 0 | 0 | 0 | 1000 | 0 | 0 | 15 | 7.5e-05 | 25 | 80 | 7.5e-05 | 7.5e-05
Passenger Cars | Diesel | VLP | E6abc | DPF+SCR | CH4 | Rural |  |  | 10 | 130 | 0 | 0 | 0 | 0 | 0 | 0 | 1000 | 0 | 0 | 15 | 0 | 25 | 80 | 0 | 0
Passenger Cars | Diesel | VLP | E6abc | DPF+SCR | CH4 | Highway |  |  | 10 | 130 | 0 | 0 | 0 | 0 | 0 | 0 | 1000 | 0 | 0 | 15 | 0 | 25 | 80 | 0 | 0
Passenger Cars | Diesel | VLP | Euro 6 d-temp | DPF | CO |  |  |  | 10 | 130 | 3.3057e-05 | -0.0057278 | 0.28235 | 0.94307 | 0.00035432 | -0.070543 | 4.6114 | 0.65 | 0 | 15 | 0.025697 | 25 | 80 | 0.022525 | 0.015766
Passenger Cars | Diesel | VLP | Euro 6 d-temp | DPF | NOx |  |  |  | 10 | 130 | 6.6714e-05 | -0.011381 | 0.94595 | 1.9236 | -5.1505e-05 | 0.0042643 | 1 | 0.9 | 0 | 15 | 0.087277 | 25 | 80 | 0.072603 | 0.054223
Passenger Cars | Diesel | VLP | Euro 6 d-temp | DPF | VOC |  |  |  | 10 | 130 | 0.0007444 | 0.03648 | -0.050834 | 0.076316 | 1.5728 | 0.45398 | 0.30754 | 0 | 0 | 15 | 0.0018531 | 25 | 80 | 0.0013366 | 0.00070004
Passenger Cars | Diesel | VLP | Euro 6 d-temp | DPF | PM Exhaust |  |  |  | 10 | 130 | 0.0004673 | 0.066409 | -0.32501 | 0.96076 | 1.1372 | 0.54618 | 0.28963 | 0 | 0 | 15 | 0.0031787 | 25 | 80 | 0.0022984 | 0.00096248
Passenger Cars | Diesel | VLP | Euro 6 d-temp | DPF | EC |  |  |  | 10 | 130 | -0.0012991 | 0.22162 | 16.4359 | 5.663e-09 | -0.0018447 | 0.29235 | 2.3772 | 0 | 0 | 15 | 3.0671 | 25 | 80 | 2.4803 | 1.9451
Passenger Cars | Diesel | VLP | Euro 6 d-temp | DPF | CH4 | Urban Peak |  |  | 10 | 130 | 0 | 0 | 0.075 | 0 | 0 | 0 | 1000 | 0 | 0 | 15 | 7.5e-05 | 25 | 80 | 7.5e-05 | 7.5e-05
Passenger Cars | Diesel | VLP | Euro 6 d-temp | DPF | CH4 | Urban Off Peak |  |  | 10 | 130 | 0 | 0 | 0.075 | 0 | 0 | 0 | 1000 | 0 | 0 | 15 | 7.5e-05 | 25 | 80 | 7.5e-05 | 7.5e-05
Passenger Cars | Diesel | VLP | Euro 6 d-temp | DPF | CH4 | Rural |  |  | 10 | 130 | 0 | 0 | 0 | 0 | 0 | 0 | 1000 | 0 | 0 | 15 | 0 | 25 | 80 | 0 | 0
Passenger Cars | Diesel | VLP | Euro 6 d-temp | DPF | CH4 | Highway |  |  | 10 | 130 | 0 | 0 | 0 | 0 | 0 | 0 | 1000 | 0 | 0 | 15 | 0 | 25 | 80 | 0 | 0
Passenger Cars | Diesel | VLP | Euro 6 d-temp | DPF+SCR | CO |  |  |  | 10 | 130 | 3.3057e-05 | -0.0057278 | 0.28235 | 0.94307 | 0.00035432 | -0.070543 | 4.6114 | 0.65 | 0 | 15 | 0.025697 | 25 | 80 | 0.022525 | 0.015766
Passenger Cars | Diesel | VLP | Euro 6 d-temp | DPF+SCR | NOx |  |  |  | 10 | 130 | 6.6714e-05 | -0.011381 | 0.94595 | 1.9236 | -5.1505e-05 | 0.0042643 | 1 | 0.9 | 0 | 15 | 0.087277 | 25 | 80 | 0.072603 | 0.054223
Passenger Cars | Diesel | VLP | Euro 6 d-temp | DPF+SCR | VOC |  |  |  | 10 | 130 | 0.0007444 | 0.03648 | -0.050834 | 0.076316 | 1.5728 | 0.45398 | 0.30754 | 0 | 0 | 15 | 0.0018531 | 25 | 80 | 0.0013366 | 0.00070004
Passenger Cars | Diesel | VLP | Euro 6 d-temp | DPF+SCR | PM Exhaust |  |  |  | 10 | 130 | 0.0004673 | 0.066409 | -0.32501 | 0.96076 | 1.1372 | 0.54618 | 0.28963 | 0 | 0 | 15 | 0.0031787 | 25 | 80 | 0.0022984 | 0.00096248
Passenger Cars | Diesel | VLP | Euro 6 d-temp | DPF+SCR | EC |  |  |  | 10 | 130 | -0.0012991 | 0.22162 | 16.4359 | 5.663e-09 | -0.0018447 | 0.29235 | 2.3772 | 0 | 0 | 15 | 3.0671 | 25 | 80 | 2.4803 | 1.9451
Passenger Cars | Diesel | VLP | Euro 6 d-temp | DPF+SCR | CH4 | Urban Peak |  |  | 10 | 130 | 0 | 0 | 0.075 | 0 | 0 | 0 | 1000 | 0 | 0 | 15 | 7.5e-05 | 25 | 80 | 7.5e-05 | 7.5e-05
Passenger Cars | Diesel | VLP | Euro 6 d-temp | DPF+SCR | CH4 | Urban Off Peak |  |  | 10 | 130 | 0 | 0 | 0.075 | 0 | 0 | 0 | 1000 | 0 | 0 | 15 | 7.5e-05 | 25 | 80 | 7.5e-05 | 7.5e-05
Passenger Cars | Diesel | VLP | Euro 6 d-temp | DPF+SCR | CH4 | Rural |  |  | 10 | 130 | 0 | 0 | 0 | 0 | 0 | 0 | 1000 | 0 | 0 | 15 | 0 | 25 | 80 | 0 | 0
Passenger Cars | Diesel | VLP | Euro 6 d-temp | DPF+SCR | CH4 | Highway |  |  | 10 | 130 | 0 | 0 | 0 | 0 | 0 | 0 | 1000 | 0 | 0 | 15 | 0 | 25 | 80 | 0 | 0
Passenger Cars | Diesel | VLP | E6d | DPF | CO |  |  |  | 10 | 130 | 3.3057e-05 | -0.0057278 | 0.28235 | 0.94307 | 0.00035432 | -0.070543 | 4.6114 | 0.68 | 0 | 15 | 0.023495 | 25 | 80 | 0.020595 | 0.014415
Passenger Cars | Diesel | VLP | E6d | DPF | NOx |  |  |  | 10 | 130 | 6.6714e-05 | -0.011381 | 0.94595 | 1.9236 | -5.1505e-05 | 0.0042643 | 1 | 0.92 | 0 | 15 | 0.069822 | 25 | 80 | 0.058082 | 0.043378
Passenger Cars | Diesel | VLP | E6d | DPF | VOC |  |  |  | 10 | 130 | 0.0007444 | 0.03648 | -0.050834 | 0.076316 | 1.5728 | 0.45398 | 0.30754 | 0 | 0 | 15 | 0.0018531 | 25 | 80 | 0.0013366 | 0.00070004
Passenger Cars | Diesel | VLP | E6d | DPF | PM Exhaust |  |  |  | 10 | 130 | 0.0004673 | 0.066409 | -0.32501 | 0.96076 | 1.1372 | 0.54618 | 0.28963 | 0 | 0 | 15 | 0.0031787 | 25 | 80 | 0.0022984 | 0.00096248
Passenger Cars | Diesel | VLP | E6d | DPF | EC |  |  |  | 10 | 130 | -0.0012991 | 0.22162 | 16.4359 | 5.663e-09 | -0.0018447 | 0.29235 | 2.3772 | 0 | 0 | 15 | 3.0671 | 25 | 80 | 2.4803 | 1.9451
Passenger Cars | Diesel | VLP | E6d | DPF | CH4 | Urban Peak |  |  | 10 | 130 | 0 | 0 | 0.075 | 0 | 0 | 0 | 1000 | 0 | 0 | 15 | 7.5e-05 | 25 | 80 | 7.5e-05 | 7.5e-05
Passenger Cars | Diesel | VLP | E6d | DPF | CH4 | Urban Off Peak |  |  | 10 | 130 | 0 | 0 | 0.075 | 0 | 0 | 0 | 1000 | 0 | 0 | 15 | 7.5e-05 | 25 | 80 | 7.5e-05 | 7.5e-05
Passenger Cars | Diesel | VLP | E6d | DPF | CH4 | Rural |  |  | 10 | 130 | 0 | 0 | 0 | 0 | 0 | 0 | 1000 | 0 | 0 | 15 | 0 | 25 | 80 | 0 | 0
Passenger Cars | Diesel | VLP | E6d | DPF | CH4 | Highway |  |  | 10 | 130 | 0 | 0 | 0 | 0 | 0 | 0 | 1000 | 0 | 0 | 15 | 0 | 25 | 80 | 0 | 0
Passenger Cars | Diesel | VLP | E6d | DPF+SCR | CO |  |  |  | 10 | 130 | 3.3057e-05 | -0.0057278 | 0.28235 | 0.94307 | 0.00035432 | -0.070543 | 4.6114 | 0.68 | 0 | 15 | 0.023495 | 25 | 80 | 0.020595 | 0.014415
Passenger Cars | Diesel | VLP | E6d | DPF+SCR | NOx |  |  |  | 10 | 130 | 6.6714e-05 | -0.011381 | 0.94595 | 1.9236 | -5.1505e-05 | 0.0042643 | 1 | 0.92 | 0 | 15 | 0.069822 | 25 | 80 | 0.058082 | 0.043378
Passenger Cars | Diesel | VLP | E6d | DPF+SCR | VOC |  |  |  | 10 | 130 | 0.0007444 | 0.03648 | -0.050834 | 0.076316 | 1.5728 | 0.45398 | 0.30754 | 0 | 0 | 15 | 0.0018531 | 25 | 80 | 0.0013366 | 0.00070004
Passenger Cars | Diesel | VLP | E6d | DPF+SCR | PM Exhaust |  |  |  | 10 | 130 | 0.0004673 | 0.066409 | -0.32501 | 0.96076 | 1.1372 | 0.54618 | 0.28963 | 0 | 0 | 15 | 0.0031787 | 25 | 80 | 0.0022984 | 0.00096248
Passenger Cars | Diesel | VLP | E6d | DPF+SCR | EC |  |  |  | 10 | 130 | -0.0012991 | 0.22162 | 16.4359 | 5.663e-09 | -0.0018447 | 0.29235 | 2.3772 | 0 | 0 | 15 | 3.0671 | 25 | 80 | 2.4803 | 1.9451
Passenger Cars | Diesel | VLP | E6d | DPF+SCR | CH4 | Urban Peak |  |  | 10 | 130 | 0 | 0 | 0.075 | 0 | 0 | 0 | 1000 | 0 | 0 | 15 | 7.5e-05 | 25 | 80 | 7.5e-05 | 7.5e-05
Passenger Cars | Diesel | VLP | E6d | DPF+SCR | CH4 | Urban Off Peak |  |  | 10 | 130 | 0 | 0 | 0.075 | 0 | 0 | 0 | 1000 | 0 | 0 | 15 | 7.5e-05 | 25 | 80 | 7.5e-05 | 7.5e-05
Passenger Cars | Diesel | VLP | E6d | DPF+SCR | CH4 | Rural |  |  | 10 | 130 | 0 | 0 | 0 | 0 | 0 | 0 | 1000 | 0 | 0 | 15 | 0 | 25 | 80 | 0 | 0
Passenger Cars | Diesel | VLP | E6d | DPF+SCR | CH4 | Highway |  |  | 10 | 130 | 0 | 0 | 0 | 0 | 0 | 0 | 1000 | 0 | 0 | 15 | 0 | 25 | 80 | 0 | 0
Light Commercial Vehicles | Gasolina | VLC | No cat |  | CO |  |  |  | 10 | 110 | 0.00085214 | -0.1168 | 4.4606 | -5.117e-09 | -1.1166e-14 | 7.6141e-13 | 0.077187 | 0 | 0 | 15 | 37.575 | 25 | 80 | 26.859 | 16.869
Light Commercial Vehicles | Gasolina | VLC | No cat |  | NOx |  |  |  | 10 | 110 | 0.32413 | 35.4205 | 2.72 | 1.5867e-06 | -4.7244e-11 | 18.1079 | 1.3915 | 0 | 0 | 15 | 2.2232 | 25 | 80 | 2.4022 | 3.7447
Light Commercial Vehicles | Gasolina | VLC | No cat |  | VOC |  |  |  | 10 | 110 | 0.00040508 | -0.070007 | 3.275 | 1.0121e-11 | -9.5071e-16 | 1.681e-14 | 0.59835 | 0 | 0 | 15 | 3.8707 | 25 | 80 | 2.9715 | 0.5434
Light Commercial Vehicles | Gasolina | VLC | No cat |  | PM Exhaust | Urban Peak |  |  | 10 | 110 | 0 | 0 | 0.00322 | 0 | 0 | 0 | 1 | 0 | 0 | 15 | 0.00322 | 25 | 80 | 0.00322 | 0.00322
Light Commercial Vehicles | Gasolina | VLC | No cat |  | PM Exhaust | Urban Off Peak |  |  | 10 | 110 | 0 | 0 | 0.00322 | 0 | 0 | 0 | 1 | 0 | 0 | 15 | 0.00322 | 25 | 80 | 0.00322 | 0.00322
Light Commercial Vehicles | Gasolina | VLC | No cat |  | PM Exhaust | Rural |  |  | 10 | 110 | 0 | 0 | 0.00184 | 0 | 0 | 0 | 1 | 0 | 0 | 15 | 0.00184 | 25 | 80 | 0.00184 | 0.00184
Light Commercial Vehicles | Gasolina | VLC | No cat |  | PM Exhaust | Highway |  |  | 10 | 110 | 0 | 0 | 0.0019 | 0 | 0 | 0 | 1 | 0 | 0 | 15 | 0.0019 | 25 | 80 | 0.0019 | 0.0019
Light Commercial Vehicles | Gasolina | VLC | No cat |  | EC |  |  |  | 10 | 110 | 0.0046998 | -0.7455 | 45.4531 | 2.8582e-09 | -1.4819e-13 | -1.8863e-12 | 6.4291 | 0 | 0 | 15 | 5.4951 | 25 | 80 | 4.6279 | 2.7845
Light Commercial Vehicles | Gasolina | VLC | No cat |  | CH4 | Urban Peak |  |  | 10 | 130 | 0 | 0 | 131 | 0 | 0 | 0 | 1000 | 0 | 0 | 15 | 0.131 | 25 | 80 | 0.131 | 0.131
Light Commercial Vehicles | Gasolina | VLC | No cat |  | CH4 | Urban Off Peak |  |  | 10 | 130 | 0 | 0 | 131 | 0 | 0 | 0 | 1000 | 0 | 0 | 15 | 0.131 | 25 | 80 | 0.131 | 0.131
Light Commercial Vehicles | Gasolina | VLC | No cat |  | CH4 | Rural |  |  | 10 | 130 | 0 | 0 | 86 | 0 | 0 | 0 | 1000 | 0 | 0 | 15 | 0.086 | 25 | 80 | 0.086 | 0.086
Light Commercial Vehicles | Gasolina | VLC | No cat |  | CH4 | Highway |  |  | 10 | 130 | 0 | 0 | 41 | 0 | 0 | 0 | 1000 | 0 | 0 | 15 | 0.041 | 25 | 80 | 0.041 | 0.041
Light Commercial Vehicles | Gasolina | VLC | E1 |  | CO |  |  |  | 10 | 120 | 0.0013913 | -0.19609 | 7.1921 | -3.5381e-12 | -1.7402e-17 | 1.3836e-15 | 0.37602 | 0 | 0 | 15 | 12.137 | 25 | 80 | 8.402 | 3.977
Light Commercial Vehicles | Gasolina | VLC | E1 |  | NOx |  |  |  | 10 | 120 | 0.00027108 | -0.032314 | 2.3913 | -1.3862e-09 | -1.0926e-13 | 1.553e-11 | 3.5905 | 0 | 0 | 15 | 0.54799 | 25 | 80 | 0.48819 | 0.521
Light Commercial Vehicles | Gasolina | VLC | E1 |  | VOC |  |  |  | 10 | 120 | 0.0001324 | -0.024025 | 1.2533 | 7.3503e-11 | -1.3161e-15 | -5.0665e-13 | 2.2946 | 0 | 0 | 15 | 0.40213 | 25 | 80 | 0.32051 | 0.0762
Light Commercial Vehicles | Gasolina | VLC | E1 |  | PM Exhaust | Urban Peak |  |  | 10 | 110 | 0 | 0 | 0.00322 | 0 | 0 | 0 | 1 | 0 | 0 | 15 | 0.00322 | 25 | 80 | 0.00322 | 0.00322
Light Commercial Vehicles | Gasolina | VLC | E1 |  | PM Exhaust | Urban Off Peak |  |  | 10 | 110 | 0 | 0 | 0.00322 | 0 | 0 | 0 | 1 | 0 | 0 | 15 | 0.00322 | 25 | 80 | 0.00322 | 0.00322
Light Commercial Vehicles | Gasolina | VLC | E1 |  | PM Exhaust | Rural |  |  | 10 | 110 | 0 | 0 | 0.00184 | 0 | 0 | 0 | 1 | 0 | 0 | 15 | 0.00184 | 25 | 80 | 0.00184 | 0.00184
Light Commercial Vehicles | Gasolina | VLC | E1 |  | PM Exhaust | Highway |  |  | 10 | 110 | 0 | 0 | 0.0019 | 0 | 0 | 0 | 1 | 0 | 0 | 15 | 0.0019 | 25 | 80 | 0.0019 | 0.0019
Light Commercial Vehicles | Gasolina | VLC | E1 |  | EC |  |  |  | 10 | 120 | 0.00052597 | -0.083346 | 5.0938 | -4.3799e-09 | -9.9938e-14 | 4.6369e-12 | 0.61618 | 0 | 0 | 15 | 6.4299 | 25 | 80 | 5.4187 | 3.2765
Light Commercial Vehicles | Gasolina | VLC | E1 |  | CH4 | Urban Peak |  |  | 10 | 130 | 0 | 0 | 26 | 0 | 0 | 0 | 1000 | 0 | 0 | 15 | 0.026 | 25 | 80 | 0.026 | 0.026
Light Commercial Vehicles | Gasolina | VLC | E1 |  | CH4 | Urban Off Peak |  |  | 10 | 130 | 0 | 0 | 26 | 0 | 0 | 0 | 1000 | 0 | 0 | 15 | 0.026 | 25 | 80 | 0.026 | 0.026
Light Commercial Vehicles | Gasolina | VLC | E1 |  | CH4 | Rural |  |  | 10 | 130 | 0 | 0 | 16 | 0 | 0 | 0 | 1000 | 0 | 0 | 15 | 0.016 | 25 | 80 | 0.016 | 0.016
Light Commercial Vehicles | Gasolina | VLC | E1 |  | CH4 | Highway |  |  | 10 | 130 | 0 | 0 | 14 | 0 | 0 | 0 | 1000 | 0 | 0 | 15 | 0.014 | 25 | 80 | 0.014 | 0.014
Light Commercial Vehicles | Gasolina | VLC | E2 |  | CO |  |  |  | 10 | 120 | 0.001124 | -0.15843 | 5.8106 | -5.6866e-12 | -5.7693e-17 | 4.2895e-15 | 0.49801 | 0 | 0 | 15 | 7.4036 | 25 | 80 | 5.1252 | 2.426
Light Commercial Vehicles | Gasolina | VLC | E2 |  | NOx |  |  |  | 10 | 120 | 7.7725e-05 | -0.0092653 | 0.68563 | -2.8877e-14 | -5.8407e-17 | 3.1932e-15 | 3.0279 | 0 | 0 | 15 | 0.18632 | 25 | 80 | 0.16598 | 0.17714
Light Commercial Vehicles | Gasolina | VLC | E2 |  | VOC |  |  |  | 10 | 120 | 3.6651e-05 | -0.0066505 | 0.34694 | 2.9959e-15 | -2.4767e-18 | -4.0155e-17 | 2.6466 | 0 | 0 | 15 | 0.096512 | 25 | 80 | 0.076923 | 0.018288
Light Commercial Vehicles | Gasolina | VLC | E2 |  | PM Exhaust | Urban Peak |  |  | 10 | 110 | 0 | 0 | 0.00322 | 0 | 0 | 0 | 1 | 0 | 0 | 15 | 0.00322 | 25 | 80 | 0.00322 | 0.00322
Light Commercial Vehicles | Gasolina | VLC | E2 |  | PM Exhaust | Urban Off Peak |  |  | 10 | 110 | 0 | 0 | 0.00322 | 0 | 0 | 0 | 1 | 0 | 0 | 15 | 0.00322 | 25 | 80 | 0.00322 | 0.00322
Light Commercial Vehicles | Gasolina | VLC | E2 |  | PM Exhaust | Rural |  |  | 10 | 110 | 0 | 0 | 0.00184 | 0 | 0 | 0 | 1 | 0 | 0 | 15 | 0.00184 | 25 | 80 | 0.00184 | 0.00184
Light Commercial Vehicles | Gasolina | VLC | E2 |  | PM Exhaust | Highway |  |  | 10 | 110 | 0 | 0 | 0.0019 | 0 | 0 | 0 | 1 | 0 | 0 | 15 | 0.0019 | 25 | 80 | 0.0019 | 0.0019
Light Commercial Vehicles | Gasolina | VLC | E2 |  | EC |  |  |  | 10 | 120 | 0.00052597 | -0.083346 | 5.0938 | -4.3799e-09 | -9.9938e-14 | 4.6369e-12 | 0.61618 | 0 | 0 | 15 | 6.4299 | 25 | 80 | 5.4187 | 3.2765
Light Commercial Vehicles | Gasolina | VLC | E2 |  | CH4 | Urban Peak |  |  | 10 | 130 | 0 | 0 | 17 | 0 | 0 | 0 | 1000 | 0 | 0 | 15 | 0.017 | 25 | 80 | 0.017 | 0.017
Light Commercial Vehicles | Gasolina | VLC | E2 |  | CH4 | Urban Off Peak |  |  | 10 | 130 | 0 | 0 | 17 | 0 | 0 | 0 | 1000 | 0 | 0 | 15 | 0.017 | 25 | 80 | 0.017 | 0.017
Light Commercial Vehicles | Gasolina | VLC | E2 |  | CH4 | Rural |  |  | 10 | 130 | 0 | 0 | 13 | 0 | 0 | 0 | 1000 | 0 | 0 | 15 | 0.013 | 25 | 80 | 0.013 | 0.013
Light Commercial Vehicles | Gasolina | VLC | E2 |  | CH4 | Highway |  |  | 10 | 130 | 0 | 0 | 11 | 0 | 0 | 0 | 1000 | 0 | 0 | 15 | 0.011 | 25 | 80 | 0.011 | 0.011
Light Commercial Vehicles | Gasolina | VLC | E3 | PFI | CO |  |  |  | 10 | 120 | 0.0010097 | -0.14231 | 5.2196 | -3.4419e-12 | -5.7316e-17 | 3.9338e-15 | 0.52479 | 0 | 0 | 15 | 6.3112 | 25 | 80 | 4.369 | 2.068
Light Commercial Vehicles | Gasolina | VLC | E3 | PFI | NOx |  |  |  | 10 | 120 | 0.00010933 | -0.013033 | 0.96441 | -1.2185e-10 | -2.4422e-13 | 1.4645e-11 | 6.8955 | 0 | 0 | 15 | 0.11508 | 25 | 80 | 0.10252 | 0.10941
Light Commercial Vehicles | Gasolina | VLC | E3 | PFI | VOC |  |  |  | 10 | 120 | 3.1787e-05 | -0.005768 | 0.3009 | 5.8615e-13 | -7.1458e-16 | -1.4262e-14 | 3.935 | 0 | 0 | 15 | 0.056299 | 25 | 80 | 0.044872 | 0.010668
Light Commercial Vehicles | Gasolina | VLC | E3 | PFI | PM Exhaust | Urban Peak |  |  | 10 | 110 | 0 | 0 | 0.00128 | 0 | 0 | 0 | 1 | 0 | 0 | 15 | 0.00128 | 25 | 80 | 0.00128 | 0.00128
Light Commercial Vehicles | Gasolina | VLC | E3 | PFI | PM Exhaust | Urban Off Peak |  |  | 10 | 110 | 0 | 0 | 0.00128 | 0 | 0 | 0 | 1 | 0 | 0 | 15 | 0.00128 | 25 | 80 | 0.00128 | 0.00128
Light Commercial Vehicles | Gasolina | VLC | E3 | PFI | PM Exhaust | Rural |  |  | 10 | 110 | 0 | 0 | 0.000836 | 0 | 0 | 0 | 1 | 0 | 0 | 15 | 0.000836 | 25 | 80 | 0.000836 | 0.000836
Light Commercial Vehicles | Gasolina | VLC | E3 | PFI | PM Exhaust | Highway |  |  | 10 | 110 | 0 | 0 | 0.00119 | 0 | 0 | 0 | 1 | 0 | 0 | 15 | 0.00119 | 25 | 80 | 0.00119 | 0.00119
Light Commercial Vehicles | Gasolina | VLC | E3 | PFI | EC |  |  |  | 10 | 120 | 0.00052597 | -0.083346 | 5.0938 | -4.3799e-09 | -9.9938e-14 | 4.6369e-12 | 0.61618 | 0 | 0 | 15 | 6.4299 | 25 | 80 | 5.4187 | 3.2765
Light Commercial Vehicles | Gasolina | VLC | E3 | PFI | CH4 | Urban Peak |  |  | 10 | 130 | 0 | 0 | 3 | 0 | 0 | 0 | 1000 | 0 | 0 | 15 | 0.003 | 25 | 80 | 0.003 | 0.003
Light Commercial Vehicles | Gasolina | VLC | E3 | PFI | CH4 | Urban Off Peak |  |  | 10 | 130 | 0 | 0 | 3 | 0 | 0 | 0 | 1000 | 0 | 0 | 15 | 0.003 | 25 | 80 | 0.003 | 0.003
Light Commercial Vehicles | Gasolina | VLC | E3 | PFI | CH4 | Rural |  |  | 10 | 130 | 0 | 0 | 2 | 0 | 0 | 0 | 1000 | 0 | 0 | 15 | 0.002 | 25 | 80 | 0.002 | 0.002
Light Commercial Vehicles | Gasolina | VLC | E3 | PFI | CH4 | Highway |  |  | 10 | 130 | 0 | 0 | 4 | 0 | 0 | 0 | 1000 | 0 | 0 | 15 | 0.004 | 25 | 80 | 0.004 | 0.004
Light Commercial Vehicles | Gasolina | VLC | E4 | PFI | CO |  |  |  | 10 | 120 | 0.00080097 | -0.11289 | 4.1406 | 5.2452e-11 | -1.0276e-15 | 3.2547e-14 | 0.77313 | 0 | 0 | 15 | 3.3984 | 25 | 80 | 2.3526 | 1.1136
Light Commercial Vehicles | Gasolina | VLC | E4 | PFI | NOx |  |  |  | 10 | 120 | 3.9739e-05 | -0.0047371 | 0.35054 | -3.3707e-12 | -4.2148e-15 | 4.454e-13 | 5.2634 | 0 | 0 | 15 | 0.054799 | 25 | 80 | 0.048819 | 0.0521
Light Commercial Vehicles | Gasolina | VLC | E4 | PFI | VOC |  |  |  | 10 | 120 | 9.0934e-06 | -0.0016501 | 0.08608 | 7.3742e-15 | -1.4832e-18 | -8.9395e-16 | 2.6266 | 0 | 0 | 15 | 0.024128 | 25 | 80 | 0.019231 | 0.004572
Light Commercial Vehicles | Gasolina | VLC | E4 | PFI | PM Exhaust | Urban Peak |  |  | 10 | 110 | 0 | 0 | 0.00128 | 0 | 0 | 0 | 1 | 0 | 0 | 15 | 0.00128 | 25 | 80 | 0.00128 | 0.00128
Light Commercial Vehicles | Gasolina | VLC | E4 | PFI | PM Exhaust | Urban Off Peak |  |  | 10 | 110 | 0 | 0 | 0.00128 | 0 | 0 | 0 | 1 | 0 | 0 | 15 | 0.00128 | 25 | 80 | 0.00128 | 0.00128
Light Commercial Vehicles | Gasolina | VLC | E4 | PFI | PM Exhaust | Rural |  |  | 10 | 110 | 0 | 0 | 0.000836 | 0 | 0 | 0 | 1 | 0 | 0 | 15 | 0.000836 | 25 | 80 | 0.000836 | 0.000836
Light Commercial Vehicles | Gasolina | VLC | E4 | PFI | PM Exhaust | Highway |  |  | 10 | 110 | 0 | 0 | 0.00119 | 0 | 0 | 0 | 1 | 0 | 0 | 15 | 0.00119 | 25 | 80 | 0.00119 | 0.00119
Light Commercial Vehicles | Gasolina | VLC | E4 | PFI | EC |  |  |  | 10 | 120 | 0.00052597 | -0.083346 | 5.0938 | -4.3799e-09 | -9.9938e-14 | 4.6369e-12 | 0.61618 | 0 | 0 | 15 | 6.4299 | 25 | 80 | 5.4187 | 3.2765
Light Commercial Vehicles | Gasolina | VLC | E4 | PFI | CH4 | Urban Peak |  |  | 10 | 130 | 0 | 0 | 2 | 0 | 0 | 0 | 1000 | 0 | 0 | 15 | 0.002 | 25 | 80 | 0.002 | 0.002
Light Commercial Vehicles | Gasolina | VLC | E4 | PFI | CH4 | Urban Off Peak |  |  | 10 | 130 | 0 | 0 | 2 | 0 | 0 | 0 | 1000 | 0 | 0 | 15 | 0.002 | 25 | 80 | 0.002 | 0.002
Light Commercial Vehicles | Gasolina | VLC | E4 | PFI | CH4 | Rural |  |  | 10 | 130 | 0 | 0 | 2 | 0 | 0 | 0 | 1000 | 0 | 0 | 15 | 0.002 | 25 | 80 | 0.002 | 0.002
Light Commercial Vehicles | Gasolina | VLC | E4 | PFI | CH4 | Highway |  |  | 10 | 130 | 0 | 0 | 0 | 0 | 0 | 0 | 1000 | 0 | 0 | 15 | 0 | 25 | 80 | 0 | 0
Light Commercial Vehicles | Gasolina | VLC | E5 | PFI | CO |  |  |  | 5 | 140 | 0.0015138 | -0.24829 | 12.7828 | 115.3064 | 0.0017421 | -0.50022 | 37.2238 | 0 | 0 | 15 | 0.56741 | 25 | 80 | 0.47018 | 0.91829
Light Commercial Vehicles | Gasolina | VLC | E5 | PFI | NOx |  |  |  | 5 | 120 | 0.0001587 | 0.054619 | -0.12809 | -0.12225 | 0.044451 | 1.3188 | -4.0853 | 0 | 0 | 15 | 0.027968 | 25 | 80 | 0.0235 | 0.012091
Light Commercial Vehicles | Gasolina | VLC | E5 | PFI | VOC |  |  |  | 5 | 140 | 3.4368e-06 | -0.00063592 | 0.032701 | 0.36816 | 0.00035603 | -0.095921 | 6.8258 | 0 | 0 | 15 | 0.0088674 | 25 | 80 | 0.0072419 | 0.0090152
Light Commercial Vehicles | Gasolina | VLC | E5 | PFI | PM Exhaust |  |  |  | 5 | 140 | 8.734e-05 | -0.00023843 | 0.041636 | -0.08629 | -0.024461 | 4.8663 | 0.036513 | 0 | 0 | 15 | 0.00076943 | 25 | 80 | 0.00081584 | 0.0036781
Light Commercial Vehicles | Gasolina | VLC | E5 | PFI | EC |  |  |  | 5 | 140 | 3.4536e-05 | -0.003295 | 0.46892 | 2.9774 | -1.0211e-05 | 0.0022802 | 0.1204 | 0 | 0 | 15 | 4.1086 | 25 | 80 | 3.0828 | 2.0891
Light Commercial Vehicles | Gasolina | VLC | E5 | PFI | CH4 | Urban Peak |  |  | 10 | 130 | 0 | 0 | 2 | 0 | 0 | 0 | 1000 | 0 | 0 | 15 | 0.002 | 25 | 80 | 0.002 | 0.002
Light Commercial Vehicles | Gasolina | VLC | E5 | PFI | CH4 | Urban Off Peak |  |  | 10 | 130 | 0 | 0 | 2 | 0 | 0 | 0 | 1000 | 0 | 0 | 15 | 0.002 | 25 | 80 | 0.002 | 0.002
Light Commercial Vehicles | Gasolina | VLC | E5 | PFI | CH4 | Rural |  |  | 10 | 130 | 0 | 0 | 2 | 0 | 0 | 0 | 1000 | 0 | 0 | 15 | 0.002 | 25 | 80 | 0.002 | 0.002
Light Commercial Vehicles | Gasolina | VLC | E5 | PFI | CH4 | Highway |  |  | 10 | 130 | 0 | 0 | 0 | 0 | 0 | 0 | 1000 | 0 | 0 | 15 | 0 | 25 | 80 | 0 | 0
Light Commercial Vehicles | Gasolina | VLC | E6abc | PFI | CO |  |  |  | 5 | 140 | 0.0015138 | -0.24829 | 12.7828 | 115.3064 | 0.0017421 | -0.50022 | 37.2238 | 0 | 0 | 15 | 0.56741 | 25 | 80 | 0.47018 | 0.91829
Light Commercial Vehicles | Gasolina | VLC | E6abc | PFI | NOx |  |  |  | 5 | 120 | 0.0001587 | 0.054619 | -0.12809 | -0.12225 | 0.044451 | 1.3188 | -4.0853 | 0 | 0 | 15 | 0.027968 | 25 | 80 | 0.0235 | 0.012091
Light Commercial Vehicles | Gasolina | VLC | E6abc | PFI | VOC |  |  |  | 5 | 140 | 3.4368e-06 | -0.00063592 | 0.032701 | 0.36816 | 0.00035603 | -0.095921 | 6.8258 | 0 | 0 | 15 | 0.0088674 | 25 | 80 | 0.0072419 | 0.0090152
Light Commercial Vehicles | Gasolina | VLC | E6abc | PFI | PM Exhaust |  |  |  | 5 | 140 | 8.734e-05 | -0.00023843 | 0.041636 | -0.08629 | -0.024461 | 4.8663 | 0.036513 | 0 | 0 | 15 | 0.00076943 | 25 | 80 | 0.00081584 | 0.0036781
Light Commercial Vehicles | Gasolina | VLC | E6abc | PFI | EC |  |  |  | 5 | 140 | 3.4536e-05 | -0.003295 | 0.46892 | 2.9774 | -1.0211e-05 | 0.0022802 | 0.1204 | 0 | 0 | 15 | 4.1086 | 25 | 80 | 3.0828 | 2.0891
Light Commercial Vehicles | Gasolina | VLC | E6abc | PFI | CH4 | Urban Peak |  |  | 10 | 130 | 0 | 0 | 2 | 0 | 0 | 0 | 1000 | 0 | 0 | 15 | 0.002 | 25 | 80 | 0.002 | 0.002
Light Commercial Vehicles | Gasolina | VLC | E6abc | PFI | CH4 | Urban Off Peak |  |  | 10 | 130 | 0 | 0 | 2 | 0 | 0 | 0 | 1000 | 0 | 0 | 15 | 0.002 | 25 | 80 | 0.002 | 0.002
Light Commercial Vehicles | Gasolina | VLC | E6abc | PFI | CH4 | Rural |  |  | 10 | 130 | 0 | 0 | 2 | 0 | 0 | 0 | 1000 | 0 | 0 | 15 | 0.002 | 25 | 80 | 0.002 | 0.002
Light Commercial Vehicles | Gasolina | VLC | E6abc | PFI | CH4 | Highway |  |  | 10 | 130 | 0 | 0 | 0 | 0 | 0 | 0 | 1000 | 0 | 0 | 15 | 0 | 25 | 80 | 0 | 0
Light Commercial Vehicles | Gasolina | VLC | Euro 6 d-temp | PFI | CO |  |  |  | 5 | 140 | 0.0015138 | -0.24829 | 12.7828 | 115.3064 | 0.0017421 | -0.50022 | 37.2238 | 0 | 0 | 15 | 0.56741 | 25 | 80 | 0.47018 | 0.91829
Light Commercial Vehicles | Gasolina | VLC | Euro 6 d-temp | PFI | NOx |  |  |  | 5 | 120 | 0.0001587 | 0.054619 | -0.12809 | -0.12225 | 0.044451 | 1.3188 | -4.0853 | 0 | 0 | 15 | 0.027968 | 25 | 80 | 0.0235 | 0.012091
Light Commercial Vehicles | Gasolina | VLC | Euro 6 d-temp | PFI | VOC |  |  |  | 5 | 140 | 3.4368e-06 | -0.00063592 | 0.032701 | 0.36816 | 0.00035603 | -0.095921 | 6.8258 | 0 | 0 | 15 | 0.0088674 | 25 | 80 | 0.0072419 | 0.0090152
Light Commercial Vehicles | Gasolina | VLC | Euro 6 d-temp | PFI | PM Exhaust |  |  |  | 5 | 140 | 8.734e-05 | -0.00023843 | 0.041636 | -0.08629 | -0.024461 | 4.8663 | 0.036513 | 0.5 | 0 | 15 | 0.00038472 | 25 | 80 | 0.00040792 | 0.001839
Light Commercial Vehicles | Gasolina | VLC | Euro 6 d-temp | PFI | EC |  |  |  | 5 | 140 | 3.4536e-05 | -0.003295 | 0.46892 | 2.9774 | -1.0211e-05 | 0.0022802 | 0.1204 | 0 | 0 | 15 | 4.1086 | 25 | 80 | 3.0828 | 2.0891
Light Commercial Vehicles | Gasolina | VLC | Euro 6 d-temp | PFI | CH4 | Urban Peak |  |  | 10 | 130 | 0 | 0 | 2 | 0 | 0 | 0 | 1000 | 0 | 0 | 15 | 0.002 | 25 | 80 | 0.002 | 0.002
Light Commercial Vehicles | Gasolina | VLC | Euro 6 d-temp | PFI | CH4 | Urban Off Peak |  |  | 10 | 130 | 0 | 0 | 2 | 0 | 0 | 0 | 1000 | 0 | 0 | 15 | 0.002 | 25 | 80 | 0.002 | 0.002
Light Commercial Vehicles | Gasolina | VLC | Euro 6 d-temp | PFI | CH4 | Rural |  |  | 10 | 130 | 0 | 0 | 2 | 0 | 0 | 0 | 1000 | 0 | 0 | 15 | 0.002 | 25 | 80 | 0.002 | 0.002
Light Commercial Vehicles | Gasolina | VLC | Euro 6 d-temp | PFI | CH4 | Highway |  |  | 10 | 130 | 0 | 0 | 0 | 0 | 0 | 0 | 1000 | 0 | 0 | 15 | 0 | 25 | 80 | 0 | 0
Light Commercial Vehicles | Gasolina | VLC | E6d | PFI | CO |  |  |  | 5 | 140 | 0.0015138 | -0.24829 | 12.7828 | 115.3064 | 0.0017421 | -0.50022 | 37.2238 | 0 | 0 | 15 | 0.56741 | 25 | 80 | 0.47018 | 0.91829
Light Commercial Vehicles | Gasolina | VLC | E6d | PFI | NOx |  |  |  | 5 | 120 | 0.0001587 | 0.054619 | -0.12809 | -0.12225 | 0.044451 | 1.3188 | -4.0853 | 0 | 0 | 15 | 0.027968 | 25 | 80 | 0.0235 | 0.012091
Light Commercial Vehicles | Gasolina | VLC | E6d | PFI | VOC |  |  |  | 5 | 140 | 3.4368e-06 | -0.00063592 | 0.032701 | 0.36816 | 0.00035603 | -0.095921 | 6.8258 | 0 | 0 | 15 | 0.0088674 | 25 | 80 | 0.0072419 | 0.0090152
Light Commercial Vehicles | Gasolina | VLC | E6d | PFI | PM Exhaust |  |  |  | 5 | 140 | 8.734e-05 | -0.00023843 | 0.041636 | -0.08629 | -0.024461 | 4.8663 | 0.036513 | 0.5 | 0 | 15 | 0.00038472 | 25 | 80 | 0.00040792 | 0.001839
Light Commercial Vehicles | Gasolina | VLC | E6d | PFI | EC |  |  |  | 5 | 140 | 3.4536e-05 | -0.003295 | 0.46892 | 2.9774 | -1.0211e-05 | 0.0022802 | 0.1204 | 0 | 0 | 15 | 4.1086 | 25 | 80 | 3.0828 | 2.0891
Light Commercial Vehicles | Gasolina | VLC | E6d | PFI | CH4 | Urban Peak |  |  | 10 | 130 | 0 | 0 | 2 | 0 | 0 | 0 | 1000 | 0 | 0 | 15 | 0.002 | 25 | 80 | 0.002 | 0.002
Light Commercial Vehicles | Gasolina | VLC | E6d | PFI | CH4 | Urban Off Peak |  |  | 10 | 130 | 0 | 0 | 2 | 0 | 0 | 0 | 1000 | 0 | 0 | 15 | 0.002 | 25 | 80 | 0.002 | 0.002
Light Commercial Vehicles | Gasolina | VLC | E6d | PFI | CH4 | Rural |  |  | 10 | 130 | 0 | 0 | 2 | 0 | 0 | 0 | 1000 | 0 | 0 | 15 | 0.002 | 25 | 80 | 0.002 | 0.002
Light Commercial Vehicles | Gasolina | VLC | E6d | PFI | CH4 | Highway |  |  | 10 | 130 | 0 | 0 | 0 | 0 | 0 | 0 | 1000 | 0 | 0 | 15 | 0 | 25 | 80 | 0 | 0
Light Commercial Vehicles | Diesel | VLC | No cat |  | CO |  |  |  | 10 | 110 | 0.00032966 | -0.042197 | 3.0133 | 2.2852e-12 | -2.1949e-16 | -4.2127e-15 | 1.6483 | 0 | 0 | 15 | 1.4891 | 25 | 80 | 1.3131 | 1.2681
Light Commercial Vehicles | Diesel | VLC | No cat |  | NOx |  |  |  | 10 | 110 | 0.0009341 | -0.13611 | 5.8649 | 2.5153e-13 | -3.5369e-18 | -7.1164e-17 | 1.1447 | 0 | 0 | 15 | 3.5235 | 25 | 80 | 2.6609 | 1.3934
Light Commercial Vehicles | Diesel | VLC | No cat |  | VOC |  |  |  | 10 | 110 | 4.9413e-05 | -0.0080191 | 0.61047 | 1.9076e-10 | 3.0866e-14 | -8.0146e-12 | 2.8236 | 0 | 0 | 15 | 0.17754 | 25 | 80 | 0.15614 | 0.1072
Light Commercial Vehicles | Diesel | VLC | No cat |  | PM Exhaust |  |  |  | 10 | 110 | 0.00010666 | -0.0049236 | 2.4576 | -1.152e-13 | -3.2208e-16 | 2.6573e-14 | 8.5332 | 0 | 0 | 15 | 0.28216 | 25 | 80 | 0.28139 | 0.3553
Light Commercial Vehicles | Diesel | VLC | No cat |  | EC |  |  |  | 10 | 110 | 0.0021274 | -0.2668 | 14.9922 | -2.5608e-09 | -1.2924e-13 | 6.4021e-12 | 2.3581 | 0 | 0 | 15 | 4.8636 | 25 | 80 | 4.093 | 4.065
Light Commercial Vehicles | Diesel | VLC | No cat |  | CH4 | Urban Peak |  |  | 10 | 130 | 0 | 0 | 28 | 0 | 0 | 0 | 1000 | 0 | 0 | 15 | 0.028 | 25 | 80 | 0.028 | 0.028
Light Commercial Vehicles | Diesel | VLC | No cat |  | CH4 | Urban Off Peak |  |  | 10 | 130 | 0 | 0 | 28 | 0 | 0 | 0 | 1000 | 0 | 0 | 15 | 0.028 | 25 | 80 | 0.028 | 0.028
Light Commercial Vehicles | Diesel | VLC | No cat |  | CH4 | Rural |  |  | 10 | 130 | 0 | 0 | 12 | 0 | 0 | 0 | 1000 | 0 | 0 | 15 | 0.012 | 25 | 80 | 0.012 | 0.012
Light Commercial Vehicles | Diesel | VLC | No cat |  | CH4 | Highway |  |  | 10 | 130 | 0 | 0 | 8 | 0 | 0 | 0 | 1000 | 0 | 0 | 15 | 0.008 | 25 | 80 | 0.008 | 0.008
Light Commercial Vehicles | Diesel | VLC | E1 |  | CO |  |  |  | 10 | 110 | 0.0010014 | -0.11676 | 4.8319 | 4.3948e-12 | -8.8788e-17 | -8.5033e-15 | 4.4906 | 0 | 0 | 15 | 0.73617 | 25 | 80 | 0.56537 | 0.706
Light Commercial Vehicles | Diesel | VLC | E1 |  | NOx |  |  |  | 10 | 110 | 0.00027549 | -0.036362 | 2.3144 | 2.2586e-13 | 4.1712e-18 | -7.5635e-16 | 1.1431 | 0 | 0 | 15 | 1.6018 | 25 | 80 | 1.3801 | 1.2537
Light Commercial Vehicles | Diesel | VLC | E1 |  | VOC |  |  |  | 10 | 110 | 4.9413e-05 | -0.0080191 | 0.61047 | 1.9076e-10 | 3.0866e-14 | -8.0146e-12 | 2.8236 | 0 | 0 | 15 | 0.17754 | 25 | 80 | 0.15614 | 0.1072
Light Commercial Vehicles | Diesel | VLC | E1 |  | PM Exhaust |  |  |  | 10 | 110 | 0.00017973 | -0.01951 | 0.77163 | -1.7652e-12 | -5.6268e-16 | 5.8509e-14 | 3.994 | 0 | 0 | 15 | 0.13005 | 25 | 80 | 0.0992 | 0.1547
Light Commercial Vehicles | Diesel | VLC | E1 |  | EC |  |  |  | 10 | 110 | 0.0026514 | -0.33558 | 18.4017 | -2.1952e-11 | -6.9437e-16 | 4.1937e-14 | 3.1364 | 0 | 0 | 15 | 4.4524 | 25 | 80 | 3.7207 | 3.6214
Light Commercial Vehicles | Diesel | VLC | E1 |  | CH4 | Urban Peak |  |  | 10 | 130 | 0 | 0 | 11 | 0 | 0 | 0 | 1000 | 0 | 0 | 15 | 0.011 | 25 | 80 | 0.011 | 0.011
Light Commercial Vehicles | Diesel | VLC | E1 |  | CH4 | Urban Off Peak |  |  | 10 | 130 | 0 | 0 | 11 | 0 | 0 | 0 | 1000 | 0 | 0 | 15 | 0.011 | 25 | 80 | 0.011 | 0.011
Light Commercial Vehicles | Diesel | VLC | E1 |  | CH4 | Rural |  |  | 10 | 130 | 0 | 0 | 9 | 0 | 0 | 0 | 1000 | 0 | 0 | 15 | 0.009 | 25 | 80 | 0.009 | 0.009
Light Commercial Vehicles | Diesel | VLC | E1 |  | CH4 | Highway |  |  | 10 | 130 | 0 | 0 | 3 | 0 | 0 | 0 | 1000 | 0 | 0 | 15 | 0.003 | 25 | 80 | 0.003 | 0.003
Light Commercial Vehicles | Diesel | VLC | E2 |  | CO |  |  |  | 10 | 110 | 0.0010014 | -0.11676 | 4.8319 | 4.3948e-12 | -8.8788e-17 | -8.5033e-15 | 4.4906 | 0 | 0 | 15 | 0.73617 | 25 | 80 | 0.56537 | 0.706
Light Commercial Vehicles | Diesel | VLC | E2 |  | NOx |  |  |  | 10 | 110 | 0.00027549 | -0.036362 | 2.3144 | 2.2586e-13 | 4.1712e-18 | -7.5635e-16 | 1.1431 | 0 | 0 | 15 | 1.6018 | 25 | 80 | 1.3801 | 1.2537
Light Commercial Vehicles | Diesel | VLC | E2 |  | VOC |  |  |  | 10 | 110 | 4.9413e-05 | -0.0080191 | 0.61047 | 1.9076e-10 | 3.0866e-14 | -8.0146e-12 | 2.8236 | 0 | 0 | 15 | 0.17754 | 25 | 80 | 0.15614 | 0.1072
Light Commercial Vehicles | Diesel | VLC | E2 |  | PM Exhaust |  |  |  | 10 | 110 | 0.00017973 | -0.01951 | 0.77163 | -1.7652e-12 | -5.6268e-16 | 5.8509e-14 | 3.994 | 0 | 0 | 15 | 0.13005 | 25 | 80 | 0.0992 | 0.1547
Light Commercial Vehicles | Diesel | VLC | E2 |  | EC |  |  |  | 10 | 110 | 0.0026514 | -0.33558 | 18.4017 | -2.1952e-11 | -6.9437e-16 | 4.1937e-14 | 3.1364 | 0 | 0 | 15 | 4.4524 | 25 | 80 | 3.7207 | 3.6214
Light Commercial Vehicles | Diesel | VLC | E2 |  | CH4 | Urban Peak |  |  | 10 | 130 | 0 | 0 | 7 | 0 | 0 | 0 | 1000 | 0 | 0 | 15 | 0.007 | 25 | 80 | 0.007 | 0.007
Light Commercial Vehicles | Diesel | VLC | E2 |  | CH4 | Urban Off Peak |  |  | 10 | 130 | 0 | 0 | 7 | 0 | 0 | 0 | 1000 | 0 | 0 | 15 | 0.007 | 25 | 80 | 0.007 | 0.007
Light Commercial Vehicles | Diesel | VLC | E2 |  | CH4 | Rural |  |  | 10 | 130 | 0 | 0 | 3 | 0 | 0 | 0 | 1000 | 0 | 0 | 15 | 0.003 | 25 | 80 | 0.003 | 0.003
Light Commercial Vehicles | Diesel | VLC | E2 |  | CH4 | Highway |  |  | 10 | 130 | 0 | 0 | 2 | 0 | 0 | 0 | 1000 | 0 | 0 | 15 | 0.002 | 25 | 80 | 0.002 | 0.002
Light Commercial Vehicles | Diesel | VLC | E3 | DPF | CO |  |  |  | 10 | 110 | 0.00045635 | -0.053207 | 2.2019 | 2.5857e-10 | 5.5963e-17 | -9.3246e-13 | 2.4956 | 0 | 0 | 15 | 0.60366 | 25 | 80 | 0.46361 | 0.57892
Light Commercial Vehicles | Diesel | VLC | E3 | DPF | NOx |  |  |  | 10 | 110 | 0.00026654 | -0.035181 | 2.2393 | 3.9965e-13 | -4.1608e-17 | -5.3294e-16 | 1.3166 | 0 | 0 | 15 | 1.3455 | 25 | 80 | 1.1593 | 1.0531
Light Commercial Vehicles | Diesel | VLC | E3 | DPF | VOC |  |  |  | 10 | 110 | 4.8662e-05 | -0.0078971 | 0.60118 | -7.5152e-13 | -7.3959e-16 | 4.1721e-14 | 4.485 | 0 | 0 | 15 | 0.11007 | 25 | 80 | 0.096805 | 0.066464
Light Commercial Vehicles | Diesel | VLC | E3 | DPF | PM Exhaust |  |  |  | 10 | 110 | 9.9555e-05 | -0.010807 | 0.42742 | 5.8961e-13 | -2.6863e-16 | 2.1278e-15 | 3.302 | 0 | 0 | 15 | 0.087133 | 25 | 80 | 0.066464 | 0.10365
Light Commercial Vehicles | Diesel | VLC | E3 | DPF | EC |  |  |  | 10 | 110 | 0.0026514 | -0.33558 | 18.4017 | -2.1952e-11 | -6.9437e-16 | 4.1937e-14 | 3.1364 | 0 | 0 | 15 | 4.4524 | 25 | 80 | 3.7207 | 3.6214
Light Commercial Vehicles | Diesel | VLC | E3 | DPF | CH4 | Urban Peak |  |  | 10 | 130 | 0 | 0 | 3 | 0 | 0 | 0 | 1000 | 0 | 0 | 15 | 0.003 | 25 | 80 | 0.003 | 0.003
Light Commercial Vehicles | Diesel | VLC | E3 | DPF | CH4 | Urban Off Peak |  |  | 10 | 130 | 0 | 0 | 3 | 0 | 0 | 0 | 1000 | 0 | 0 | 15 | 0.003 | 25 | 80 | 0.003 | 0.003
Light Commercial Vehicles | Diesel | VLC | E3 | DPF | CH4 | Rural |  |  | 10 | 130 | 0 | 0 | 0 | 0 | 0 | 0 | 1000 | 0 | 0 | 15 | 0 | 25 | 80 | 0 | 0
Light Commercial Vehicles | Diesel | VLC | E3 | DPF | CH4 | Highway |  |  | 10 | 130 | 0 | 0 | 0 | 0 | 0 | 0 | 1000 | 0 | 0 | 15 | 0 | 25 | 80 | 0 | 0
Light Commercial Vehicles | Diesel | VLC | E4 | DPF | CO |  |  |  | 10 | 110 | 0.0011576 | -0.13496 | 5.5854 | -4.5925e-10 | -2.1893e-14 | 3.1966e-12 | 7.986 | 0 | 0 | 15 | 0.47851 | 25 | 80 | 0.36749 | 0.4589
Light Commercial Vehicles | Diesel | VLC | E4 | DPF | NOx |  |  |  | 10 | 110 | 0.00022258 | -0.029379 | 1.87 | 5.4275e-13 | -7.9657e-17 | -6.2051e-16 | 1.3582 | 0 | 0 | 15 | 1.0892 | 25 | 80 | 0.93845 | 0.85252
Light Commercial Vehicles | Diesel | VLC | E4 | DPF | VOC |  |  |  | 10 | 110 | 8.3766e-05 | -0.013594 | 1.0349 | -5.3769e-11 | -8.2886e-14 | 9.1054e-12 | 20.8113 | 0 | 0 | 15 | 0.040834 | 25 | 80 | 0.035912 | 0.024656
Light Commercial Vehicles | Diesel | VLC | E4 | DPF | PM Exhaust |  |  |  | 10 | 110 | 8.7515e-05 | -0.0095002 | 0.37573 | -1.111e-13 | -1.2938e-15 | 7.8427e-14 | 5.5565 | 0 | 0 | 15 | 0.045517 | 25 | 80 | 0.03472 | 0.054145
Light Commercial Vehicles | Diesel | VLC | E4 | DPF | EC |  |  |  | 10 | 110 | 0.0026514 | -0.33558 | 18.4017 | -2.1952e-11 | -6.9437e-16 | 4.1937e-14 | 3.1364 | 0 | 0 | 15 | 4.4524 | 25 | 80 | 3.7207 | 3.6214
Light Commercial Vehicles | Diesel | VLC | E4 | DPF | CH4 | Urban Peak |  |  | 10 | 130 | 0 | 0 | 1.1 | 0 | 0 | 0 | 1000 | 0 | 0 | 15 | 0.0011 | 25 | 80 | 0.0011 | 0.0011
Light Commercial Vehicles | Diesel | VLC | E4 | DPF | CH4 | Urban Off Peak |  |  | 10 | 130 | 0 | 0 | 1.1 | 0 | 0 | 0 | 1000 | 0 | 0 | 15 | 0.0011 | 25 | 80 | 0.0011 | 0.0011
Light Commercial Vehicles | Diesel | VLC | E4 | DPF | CH4 | Rural |  |  | 10 | 130 | 0 | 0 | 0 | 0 | 0 | 0 | 1000 | 0 | 0 | 15 | 0 | 25 | 80 | 0 | 0
Light Commercial Vehicles | Diesel | VLC | E4 | DPF | CH4 | Highway |  |  | 10 | 130 | 0 | 0 | 0 | 0 | 0 | 0 | 1000 | 0 | 0 | 15 | 0 | 25 | 80 | 0 | 0
Light Commercial Vehicles | Diesel | VLC | E5 | DPF | CO |  |  |  | 5 | 110 | -1.5284e-05 | 0.002396 | -0.00011316 | 0.0013544 | 0.057304 | 2.8089 | 0.49597 | 0 | 0 | 15 | 0.00058495 | 25 | 80 | 0.00047204 | 0.00010142
Light Commercial Vehicles | Diesel | VLC | E5 | DPF | NOx |  |  |  | 5 | 140 | 1.5389e-05 | -0.0030705 | 0.18314 | 1.2268 | 5.7154e-05 | -0.014462 | 1 | -4.0679 | 0 | 15 | 1.4156 | 25 | 80 | 1.2408 | 1.7076
Light Commercial Vehicles | Diesel | VLC | E5 | DPF | VOC |  |  |  | 5 | 110 | 0.00016036 | 0.0057518 | -0.0029386 | -0.0010774 | 1.5498 | 0.57279 | 0.32876 | 0 | 0 | 15 | 0.00033373 | 25 | 80 | 0.00024514 | 0.00013988
Light Commercial Vehicles | Diesel | VLC | E5 | DPF | PM Exhaust |  |  |  | 5 | 100 | 0.00090912 | 0.038353 | -0.014755 | 0.053694 | 1.5358 | 0.55202 | 0.33911 | 0 | 0 | 15 | 0.0021703 | 25 | 80 | 0.0015548 | 0.00083772
Light Commercial Vehicles | Diesel | VLC | E5 | DPF | EC |  |  |  | 5 | 130 | 1.2262e-05 | 0.060675 | 4.1908 | 2.9122 | -0.00030763 | 0.061214 | 0.36592 | 0 | 0 | 15 | 4.3606 | 25 | 80 | 3.4224 | 3.0518
Light Commercial Vehicles | Diesel | VLC | E5 | DPF | CH4 | Urban Peak |  |  | 10 | 130 | 0 | 0 | 0.0075 | 0 | 0 | 0 | 1000 | 0 | 0 | 15 | 7.5e-06 | 25 | 80 | 7.5e-06 | 7.5e-06
Light Commercial Vehicles | Diesel | VLC | E5 | DPF | CH4 | Urban Off Peak |  |  | 10 | 130 | 0 | 0 | 0.0075 | 0 | 0 | 0 | 1000 | 0 | 0 | 15 | 7.5e-06 | 25 | 80 | 7.5e-06 | 7.5e-06
Light Commercial Vehicles | Diesel | VLC | E5 | DPF | CH4 | Rural |  |  | 10 | 130 | 0 | 0 | 0 | 0 | 0 | 0 | 1000 | 0 | 0 | 15 | 0 | 25 | 80 | 0 | 0
Light Commercial Vehicles | Diesel | VLC | E5 | DPF | CH4 | Highway |  |  | 10 | 130 | 0 | 0 | 0 | 0 | 0 | 0 | 1000 | 0 | 0 | 15 | 0 | 25 | 80 | 0 | 0
Light Commercial Vehicles | Diesel | VLC | E6abc | DPF | CO |  |  |  | 5 | 110 | -1.5284e-05 | 0.002396 | -0.00011316 | 0.0013544 | 0.057304 | 2.8089 | 0.49597 | 0 | 0 | 15 | 0.00058495 | 25 | 80 | 0.00047204 | 0.00010142
Light Commercial Vehicles | Diesel | VLC | E6abc | DPF | NOx |  |  |  | 5 | 140 | 1.5389e-05 | -0.0030705 | 0.18314 | 1.2268 | 5.7154e-05 | -0.014462 | 1 | -3.0944 | 0 | 15 | 1.1437 | 25 | 80 | 1.0025 | 1.3796
Light Commercial Vehicles | Diesel | VLC | E6abc | DPF | VOC |  |  |  | 5 | 110 | 0.00016036 | 0.0057518 | -0.0029386 | -0.0010774 | 1.5498 | 0.57279 | 0.32876 | 0 | 0 | 15 | 0.00033373 | 25 | 80 | 0.00024514 | 0.00013988
Light Commercial Vehicles | Diesel | VLC | E6abc | DPF | PM Exhaust |  |  |  | 5 | 100 | 0.00090912 | 0.038353 | -0.014755 | 0.053694 | 1.5358 | 0.55202 | 0.33911 | 0 | 0 | 15 | 0.0021703 | 25 | 80 | 0.0015548 | 0.00083772
Light Commercial Vehicles | Diesel | VLC | E6abc | DPF | EC |  |  |  | 5 | 130 | 1.2262e-05 | 0.060675 | 4.1908 | 2.9122 | -0.00030763 | 0.061214 | 0.36592 | 0 | 0 | 15 | 4.3606 | 25 | 80 | 3.4224 | 3.0518
Light Commercial Vehicles | Diesel | VLC | E6abc | DPF | CH4 | Urban Peak |  |  | 10 | 130 | 0 | 0 | 0.0075 | 0 | 0 | 0 | 1000 | 0 | 0 | 15 | 7.5e-06 | 25 | 80 | 7.5e-06 | 7.5e-06
Light Commercial Vehicles | Diesel | VLC | E6abc | DPF | CH4 | Urban Off Peak |  |  | 10 | 130 | 0 | 0 | 0.0075 | 0 | 0 | 0 | 1000 | 0 | 0 | 15 | 7.5e-06 | 25 | 80 | 7.5e-06 | 7.5e-06
Light Commercial Vehicles | Diesel | VLC | E6abc | DPF | CH4 | Rural |  |  | 10 | 130 | 0 | 0 | 0 | 0 | 0 | 0 | 1000 | 0 | 0 | 15 | 0 | 25 | 80 | 0 | 0
Light Commercial Vehicles | Diesel | VLC | E6abc | DPF | CH4 | Highway |  |  | 10 | 130 | 0 | 0 | 0 | 0 | 0 | 0 | 1000 | 0 | 0 | 15 | 0 | 25 | 80 | 0 | 0
Light Commercial Vehicles | Diesel | VLC | E6abc | DPF+SCR | CO |  |  |  | 5 | 110 | -1.5284e-05 | 0.002396 | -0.00011316 | 0.0013544 | 0.057304 | 2.8089 | 0.49597 | 0 | 0 | 15 | 0.00058495 | 25 | 80 | 0.00047204 | 0.00010142
Light Commercial Vehicles | Diesel | VLC | E6abc | DPF+SCR | NOx |  |  |  | 5 | 140 | 1.5389e-05 | -0.0030705 | 0.18314 | 1.2268 | 5.7154e-05 | -0.014462 | 1 | -3.0944 | 0 | 15 | 1.1437 | 25 | 80 | 1.0025 | 1.3796
Light Commercial Vehicles | Diesel | VLC | E6abc | DPF+SCR | VOC |  |  |  | 5 | 110 | 0.00016036 | 0.0057518 | -0.0029386 | -0.0010774 | 1.5498 | 0.57279 | 0.32876 | 0 | 0 | 15 | 0.00033373 | 25 | 80 | 0.00024514 | 0.00013988
Light Commercial Vehicles | Diesel | VLC | E6abc | DPF+SCR | PM Exhaust |  |  |  | 5 | 100 | 0.00090912 | 0.038353 | -0.014755 | 0.053694 | 1.5358 | 0.55202 | 0.33911 | 0 | 0 | 15 | 0.0021703 | 25 | 80 | 0.0015548 | 0.00083772
Light Commercial Vehicles | Diesel | VLC | E6abc | DPF+SCR | EC |  |  |  | 5 | 130 | 1.2262e-05 | 0.060675 | 4.1908 | 2.9122 | -0.00030763 | 0.061214 | 0.36592 | 0 | 0 | 15 | 4.3606 | 25 | 80 | 3.4224 | 3.0518
Light Commercial Vehicles | Diesel | VLC | E6abc | DPF+SCR | CH4 | Urban Peak |  |  | 10 | 130 | 0 | 0 | 0.0075 | 0 | 0 | 0 | 1000 | 0 | 0 | 15 | 7.5e-06 | 25 | 80 | 7.5e-06 | 7.5e-06
Light Commercial Vehicles | Diesel | VLC | E6abc | DPF+SCR | CH4 | Urban Off Peak |  |  | 10 | 130 | 0 | 0 | 0.0075 | 0 | 0 | 0 | 1000 | 0 | 0 | 15 | 7.5e-06 | 25 | 80 | 7.5e-06 | 7.5e-06
Light Commercial Vehicles | Diesel | VLC | E6abc | DPF+SCR | CH4 | Rural |  |  | 10 | 130 | 0 | 0 | 0 | 0 | 0 | 0 | 1000 | 0 | 0 | 15 | 0 | 25 | 80 | 0 | 0
Light Commercial Vehicles | Diesel | VLC | E6abc | DPF+SCR | CH4 | Highway |  |  | 10 | 130 | 0 | 0 | 0 | 0 | 0 | 0 | 1000 | 0 | 0 | 15 | 0 | 25 | 80 | 0 | 0
Light Commercial Vehicles | Diesel | VLC | Euro 6 d-temp | DPF | CO |  |  |  | 5 | 110 | -1.5284e-05 | 0.002396 | -0.00011316 | 0.0013544 | 0.057304 | 2.8089 | 0.49597 | 0 | 0 | 15 | 0.00058495 | 25 | 80 | 0.00047204 | 0.00010142
Light Commercial Vehicles | Diesel | VLC | Euro 6 d-temp | DPF | NOx |  |  |  | 5 | 140 | 8.156e-06 | -0.0016274 | 0.097065 | 0.65021 | 5.7154e-05 | -0.014462 | 1 | -1.753 | 0 | 15 | 0.40757 | 25 | 80 | 0.35725 | 0.49164
Light Commercial Vehicles | Diesel | VLC | Euro 6 d-temp | DPF | VOC |  |  |  | 5 | 110 | 0.00016036 | 0.0057518 | -0.0029386 | -0.0010774 | 1.5498 | 0.57279 | 0.32876 | 0 | 0 | 15 | 0.00033373 | 25 | 80 | 0.00024514 | 0.00013988
Light Commercial Vehicles | Diesel | VLC | Euro 6 d-temp | DPF | PM Exhaust |  |  |  | 5 | 100 | 0.00090912 | 0.038353 | -0.014755 | 0.053694 | 1.5358 | 0.55202 | 0.33911 | 0 | 0 | 15 | 0.0021703 | 25 | 80 | 0.0015548 | 0.00083772
Light Commercial Vehicles | Diesel | VLC | Euro 6 d-temp | DPF | EC |  |  |  | 5 | 130 | 1.2262e-05 | 0.060675 | 4.1908 | 2.9122 | -0.00030763 | 0.061214 | 0.36592 | 0 | 0 | 15 | 4.3606 | 25 | 80 | 3.4224 | 3.0518
Light Commercial Vehicles | Diesel | VLC | Euro 6 d-temp | DPF | CH4 | Urban Peak |  |  | 10 | 130 | 0 | 0 | 0.0075 | 0 | 0 | 0 | 1000 | 0 | 0 | 15 | 7.5e-06 | 25 | 80 | 7.5e-06 | 7.5e-06
Light Commercial Vehicles | Diesel | VLC | Euro 6 d-temp | DPF | CH4 | Urban Off Peak |  |  | 10 | 130 | 0 | 0 | 0.0075 | 0 | 0 | 0 | 1000 | 0 | 0 | 15 | 7.5e-06 | 25 | 80 | 7.5e-06 | 7.5e-06
Light Commercial Vehicles | Diesel | VLC | Euro 6 d-temp | DPF | CH4 | Rural |  |  | 10 | 130 | 0 | 0 | 0 | 0 | 0 | 0 | 1000 | 0 | 0 | 15 | 0 | 25 | 80 | 0 | 0
Light Commercial Vehicles | Diesel | VLC | Euro 6 d-temp | DPF | CH4 | Highway |  |  | 10 | 130 | 0 | 0 | 0 | 0 | 0 | 0 | 1000 | 0 | 0 | 15 | 0 | 25 | 80 | 0 | 0
Light Commercial Vehicles | Diesel | VLC | Euro 6 d-temp | DPF+SCR | CO |  |  |  | 5 | 110 | -1.5284e-05 | 0.002396 | -0.00011316 | 0.0013544 | 0.057304 | 2.8089 | 0.49597 | 0 | 0 | 15 | 0.00058495 | 25 | 80 | 0.00047204 | 0.00010142
Light Commercial Vehicles | Diesel | VLC | Euro 6 d-temp | DPF+SCR | NOx |  |  |  | 5 | 140 | 8.156e-06 | -0.0016274 | 0.097065 | 0.65021 | 5.7154e-05 | -0.014462 | 1 | -1.753 | 0 | 15 | 0.40757 | 25 | 80 | 0.35725 | 0.49164
Light Commercial Vehicles | Diesel | VLC | Euro 6 d-temp | DPF+SCR | VOC |  |  |  | 5 | 110 | 0.00016036 | 0.0057518 | -0.0029386 | -0.0010774 | 1.5498 | 0.57279 | 0.32876 | 0 | 0 | 15 | 0.00033373 | 25 | 80 | 0.00024514 | 0.00013988
Light Commercial Vehicles | Diesel | VLC | Euro 6 d-temp | DPF+SCR | PM Exhaust |  |  |  | 5 | 100 | 0.00090912 | 0.038353 | -0.014755 | 0.053694 | 1.5358 | 0.55202 | 0.33911 | 0 | 0 | 15 | 0.0021703 | 25 | 80 | 0.0015548 | 0.00083772
Light Commercial Vehicles | Diesel | VLC | Euro 6 d-temp | DPF+SCR | EC |  |  |  | 5 | 130 | 1.2262e-05 | 0.060675 | 4.1908 | 2.9122 | -0.00030763 | 0.061214 | 0.36592 | 0 | 0 | 15 | 4.3606 | 25 | 80 | 3.4224 | 3.0518
Light Commercial Vehicles | Diesel | VLC | Euro 6 d-temp | DPF+SCR | CH4 | Urban Peak |  |  | 10 | 130 | 0 | 0 | 0.0075 | 0 | 0 | 0 | 1000 | 0 | 0 | 15 | 7.5e-06 | 25 | 80 | 7.5e-06 | 7.5e-06
Light Commercial Vehicles | Diesel | VLC | Euro 6 d-temp | DPF+SCR | CH4 | Urban Off Peak |  |  | 10 | 130 | 0 | 0 | 0.0075 | 0 | 0 | 0 | 1000 | 0 | 0 | 15 | 7.5e-06 | 25 | 80 | 7.5e-06 | 7.5e-06
Light Commercial Vehicles | Diesel | VLC | Euro 6 d-temp | DPF+SCR | CH4 | Rural |  |  | 10 | 130 | 0 | 0 | 0 | 0 | 0 | 0 | 1000 | 0 | 0 | 15 | 0 | 25 | 80 | 0 | 0
Light Commercial Vehicles | Diesel | VLC | Euro 6 d-temp | DPF+SCR | CH4 | Highway |  |  | 10 | 130 | 0 | 0 | 0 | 0 | 0 | 0 | 1000 | 0 | 0 | 15 | 0 | 25 | 80 | 0 | 0
Light Commercial Vehicles | Diesel | VLC | E6d | DPF | CO |  |  |  | 5 | 110 | -1.5284e-05 | 0.002396 | -0.00011316 | 0.0013544 | 0.057304 | 2.8089 | 0.49597 | 0 | 0 | 15 | 0.00058495 | 25 | 80 | 0.00047204 | 0.00010142
Light Commercial Vehicles | Diesel | VLC | E6d | DPF | NOx |  |  |  | 5 | 140 | 8.156e-06 | -0.0016274 | 0.097065 | 0.65021 | 5.7154e-05 | -0.014462 | 1 | 0.28218 | 0 | 15 | 0.10627 | 25 | 80 | 0.09315 | 0.12819
Light Commercial Vehicles | Diesel | VLC | E6d | DPF | VOC |  |  |  | 5 | 110 | 0.00016036 | 0.0057518 | -0.0029386 | -0.0010774 | 1.5498 | 0.57279 | 0.32876 | 0 | 0 | 15 | 0.00033373 | 25 | 80 | 0.00024514 | 0.00013988
Light Commercial Vehicles | Diesel | VLC | E6d | DPF | PM Exhaust |  |  |  | 5 | 100 | 0.00090912 | 0.038353 | -0.014755 | 0.053694 | 1.5358 | 0.55202 | 0.33911 | 0 | 0 | 15 | 0.0021703 | 25 | 80 | 0.0015548 | 0.00083772
Light Commercial Vehicles | Diesel | VLC | E6d | DPF | EC |  |  |  | 5 | 130 | 1.2262e-05 | 0.060675 | 4.1908 | 2.9122 | -0.00030763 | 0.061214 | 0.36592 | 0 | 0 | 15 | 4.3606 | 25 | 80 | 3.4224 | 3.0518
Light Commercial Vehicles | Diesel | VLC | E6d | DPF | CH4 | Urban Peak |  |  | 10 | 130 | 0 | 0 | 0.0075 | 0 | 0 | 0 | 1000 | 0 | 0 | 15 | 7.5e-06 | 25 | 80 | 7.5e-06 | 7.5e-06
Light Commercial Vehicles | Diesel | VLC | E6d | DPF | CH4 | Urban Off Peak |  |  | 10 | 130 | 0 | 0 | 0.0075 | 0 | 0 | 0 | 1000 | 0 | 0 | 15 | 7.5e-06 | 25 | 80 | 7.5e-06 | 7.5e-06
Light Commercial Vehicles | Diesel | VLC | E6d | DPF | CH4 | Rural |  |  | 10 | 130 | 0 | 0 | 0 | 0 | 0 | 0 | 1000 | 0 | 0 | 15 | 0 | 25 | 80 | 0 | 0
Light Commercial Vehicles | Diesel | VLC | E6d | DPF | CH4 | Highway |  |  | 10 | 130 | 0 | 0 | 0 | 0 | 0 | 0 | 1000 | 0 | 0 | 15 | 0 | 25 | 80 | 0 | 0
Light Commercial Vehicles | Diesel | VLC | E6d | DPF+SCR | CO |  |  |  | 5 | 110 | -1.5284e-05 | 0.002396 | -0.00011316 | 0.0013544 | 0.057304 | 2.8089 | 0.49597 | 0 | 0 | 15 | 0.00058495 | 25 | 80 | 0.00047204 | 0.00010142
Light Commercial Vehicles | Diesel | VLC | E6d | DPF+SCR | NOx |  |  |  | 5 | 140 | 8.156e-06 | -0.0016274 | 0.097065 | 0.65021 | 5.7154e-05 | -0.014462 | 1 | 0.28218 | 0 | 15 | 0.10627 | 25 | 80 | 0.09315 | 0.12819
Light Commercial Vehicles | Diesel | VLC | E6d | DPF+SCR | VOC |  |  |  | 5 | 110 | 0.00016036 | 0.0057518 | -0.0029386 | -0.0010774 | 1.5498 | 0.57279 | 0.32876 | 0 | 0 | 15 | 0.00033373 | 25 | 80 | 0.00024514 | 0.00013988
Light Commercial Vehicles | Diesel | VLC | E6d | DPF+SCR | PM Exhaust |  |  |  | 5 | 100 | 0.00090912 | 0.038353 | -0.014755 | 0.053694 | 1.5358 | 0.55202 | 0.33911 | 0 | 0 | 15 | 0.0021703 | 25 | 80 | 0.0015548 | 0.00083772
Light Commercial Vehicles | Diesel | VLC | E6d | DPF+SCR | EC |  |  |  | 5 | 130 | 1.2262e-05 | 0.060675 | 4.1908 | 2.9122 | -0.00030763 | 0.061214 | 0.36592 | 0 | 0 | 15 | 4.3606 | 25 | 80 | 3.4224 | 3.0518
Light Commercial Vehicles | Diesel | VLC | E6d | DPF+SCR | CH4 | Urban Peak |  |  | 10 | 130 | 0 | 0 | 0.0075 | 0 | 0 | 0 | 1000 | 0 | 0 | 15 | 7.5e-06 | 25 | 80 | 7.5e-06 | 7.5e-06
Light Commercial Vehicles | Diesel | VLC | E6d | DPF+SCR | CH4 | Urban Off Peak |  |  | 10 | 130 | 0 | 0 | 0.0075 | 0 | 0 | 0 | 1000 | 0 | 0 | 15 | 7.5e-06 | 25 | 80 | 7.5e-06 | 7.5e-06
Light Commercial Vehicles | Diesel | VLC | E6d | DPF+SCR | CH4 | Rural |  |  | 10 | 130 | 0 | 0 | 0 | 0 | 0 | 0 | 1000 | 0 | 0 | 15 | 0 | 25 | 80 | 0 | 0
Light Commercial Vehicles | Diesel | VLC | E6d | DPF+SCR | CH4 | Highway |  |  | 10 | 130 | 0 | 0 | 0 | 0 | 0 | 0 | 1000 | 0 | 0 | 15 | 0 | 25 | 80 | 0 | 0
Heavy Duty Trucks | Diesel | CAM LIV | No cat |  | CO |  | -0.06 | 0.5 | 12 | 86 | 7.0501e-08 | -0.00059058 | 1.2674 | -5.3023 | 0.0010379 | 0.0089671 | 0.10432 | 0 | 0 | 15 | 1.9162 | 25 | 80 | 1.0649 | 0.13512
Heavy Duty Trucks | Diesel | CAM LIV | No cat |  | CO |  | -0.04 | 0.5 | 12 | 86 | 0.00055193 | -0.032881 | 1.3811 | 5.1759 | 0.00082855 | -0.012777 | 0.57286 | 0 | 0 | 15 | 2.391 | 25 | 80 | 1.4406 | 0.4812
Heavy Duty Trucks | Diesel | CAM LIV | No cat |  | CO |  | -0.02 | 0.5 | 12 | 86 | 0.00065451 | -0.014879 | 1.2026 | 5.014 | 0.00051329 | 0.0022546 | 0.34582 | 0 | 0 | 15 | 2.9506 | 25 | 80 | 1.992 | 1.1121
Heavy Duty Trucks | Diesel | CAM LIV | No cat |  | CO |  | 0 | 0.5 | 12 | 86 | 0.0003445 | -0.0013734 | 1.9592 | 3.8783 | 0.00021261 | 0.016678 | 0.34253 | 0 | 0 | 15 | 3.5512 | 25 | 80 | 2.5722 | 1.3239
Heavy Duty Trucks | Diesel | CAM LIV | No cat |  | CO |  | 0.02 | 0.5 | 12 | 84 | 0.004744 | -0.41679 | 16.6378 | 9.5731 | 0.00044442 | -0.0016015 | 2.9719 | 0 | 0 | 15 | 3.9672 | 25 | 80 | 2.9804 | 2.5472
Heavy Duty Trucks | Diesel | CAM LIV | No cat |  | CO |  | 0.04 | 0.5 | 12 | 76 | 0.0024631 | -0.21024 | 8.1418 | 0.29642 | 2.5843e-05 | 0.0035208 | 1.2213 | 0 | 0 | 15 | 4.3455 | 25 | 76 | 3.3474 | 3.9033
Heavy Duty Trucks | Diesel | CAM LIV | No cat |  | CO |  | 0.06 | 0.5 | 12 | 60 | 0.0038462 | 0.3647 | -1.5967 | 13.026 | 0.0018756 | 0.075828 | -0.35374 | 0 | 0 | 15 | 4.6509 | 25 | 60 | 3.8485 | 3.1374
Heavy Duty Trucks | Diesel | CAM LIV | No cat |  | NOx |  | -0.06 | 0.5 | 12 | 86 | 1.8864e-06 | -0.0010708 | 1.1884 | -4.7847 | 0.00086052 | 0.0068566 | 0.077882 | 0 | 0 | 15 | 2.2806 | 25 | 80 | 1.2341 | 0.14997
Heavy Duty Trucks | Diesel | CAM LIV | No cat |  | NOx |  | -0.04 | 0.5 | 12 | 86 | 0.00088999 | -0.039629 | 3.5393 | 0.26137 | 0.0015344 | 0.0023281 | 0.6543 | 0 | 0 | 15 | 3.0572 | 25 | 80 | 1.8638 | 0.55041
Heavy Duty Trucks | Diesel | CAM LIV | No cat |  | NOx |  | -0.02 | 0.5 | 12 | 86 | 0.0041169 | -0.3196 | 10.6909 | 24.9565 | 0.00075117 | -0.028209 | 2.2334 | 0 | 0 | 15 | 4.2879 | 25 | 80 | 3.1398 | 2.6001
Heavy Duty Trucks | Diesel | CAM LIV | No cat |  | NOx |  | 0 | 0.5 | 12 | 86 | 0.00042696 | 0.055917 | 4.042 | 21.73 | -0.00016264 | 0.038205 | 0.55837 | 0 | 0 | 15 | 5.8688 | 25 | 80 | 4.6577 | 4.6424
Heavy Duty Trucks | Diesel | CAM LIV | No cat |  | NOx |  | 0.02 | 0.5 | 12 | 84 | 0.0006043 | 0.12539 | 6.5597 | 19.7893 | -0.00016735 | 0.043788 | 0.65904 | 0 | 0 | 15 | 7.7419 | 25 | 80 | 6.5875 | 6.8406
Heavy Duty Trucks | Diesel | CAM LIV | No cat |  | NOx |  | 0.04 | 0.5 | 12 | 76 | 0.00036817 | 0.16099 | 6.4806 | 12.232 | -0.00011725 | 0.034487 | 0.51519 | 0 | 0 | 15 | 9.7342 | 25 | 76 | 8.6074 | 8.5416
Heavy Duty Trucks | Diesel | CAM LIV | No cat |  | NOx |  | 0.06 | 0.5 | 12 | 60 | 0.0026252 | 0.43143 | 1.2275 | 8.9533 | 0.00030686 | 0.04407 | 0.031038 | 0 | 0 | 15 | 11.6753 | 25 | 60 | 10.5785 | 9.7126
Heavy Duty Trucks | Diesel | CAM LIV | No cat |  | VOC |  | -0.06 | 0.5 | 12 | 86 | 6.7401e-05 | -0.017553 | 2.1576 | 2.3954 | 0.00027914 | 0.056341 | 0.34206 | 0 | 0 | 15 | 1.6554 | 25 | 80 | 0.96452 | 0.16195
Heavy Duty Trucks | Diesel | CAM LIV | No cat |  | VOC |  | -0.04 | 0.5 | 12 | 86 | 0.00021255 | -0.012393 | 0.93287 | 3.6776 | 0.00041227 | 0.0081486 | 0.33049 | 0 | 0 | 15 | 1.9065 | 25 | 80 | 1.1403 | 0.36317
Heavy Duty Trucks | Diesel | CAM LIV | No cat |  | VOC |  | -0.02 | 0.5 | 12 | 86 | 0.00010354 | 0.054342 | 1.0955 | -4.6631 | 0.00088211 | 0.052202 | -0.23436 | 0 | 0 | 15 | 2.1723 | 25 | 80 | 1.4378 | 0.6012
Heavy Duty Trucks | Diesel | CAM LIV | No cat |  | VOC |  | 0 | 0.5 | 12 | 86 | -0.00069565 | 0.20354 | 1.4735 | -4.4343 | 0.0026096 | 0.080276 | -0.13893 | 0 | 0 | 15 | 2.4658 | 25 | 80 | 1.7004 | 0.52872
Heavy Duty Trucks | Diesel | CAM LIV | No cat |  | VOC |  | 0.02 | 0.5 | 12 | 84 | -0.00014236 | 0.055228 | 1.4278 | 2.4061 | 0.00075463 | 0.039632 | 0.17877 | 0 | 0 | 15 | 2.5286 | 25 | 80 | 1.7157 | 0.57641
Heavy Duty Trucks | Diesel | CAM LIV | No cat |  | VOC |  | 0.04 | 0.5 | 12 | 76 | -0.00044467 | 0.10577 | -0.53219 | -5.8946 | 0.0014843 | 0.0126 | -0.30538 | 0 | 0 | 15 | 2.5797 | 25 | 76 | 1.7052 | 0.52682
Heavy Duty Trucks | Diesel | CAM LIV | No cat |  | VOC |  | 0.06 | 0.5 | 12 | 60 | -0.00049141 | 0.062863 | 2.8923 | 3.7839 | 0.00092101 | 0.064703 | 0.37056 | 0 | 0 | 15 | 2.5685 | 25 | 60 | 1.6804 | 0.6551
Heavy Duty Trucks | Diesel | CAM LIV | No cat |  | PM Exhaust |  | -0.06 | 0.5 | 12 | 86 | -1.3823e-05 | 0.0058137 | 1.2869 | -4.7169 | 0.0055454 | 0.087828 | 0.33785 | 0 | 0 | 15 | 0.36395 | 25 | 80 | 0.20584 | 0.033326
Heavy Duty Trucks | Diesel | CAM LIV | No cat |  | PM Exhaust |  | -0.04 | 0.5 | 12 | 86 | -2.0027e-05 | 0.027897 | 1.6393 | -3.8037 | 0.0058679 | 0.1999 | -0.032036 | 0 | 0 | 15 | 0.41983 | 25 | 80 | 0.25161 | 0.063511
Heavy Duty Trucks | Diesel | CAM LIV | No cat |  | PM Exhaust |  | -0.02 | 0.5 | 12 | 86 | 7.2098e-06 | 0.0040096 | 0.72063 | 5.0975 | -0.00023414 | 0.09976 | 0.81476 | 0 | 0 | 15 | 0.49689 | 25 | 80 | 0.32547 | 0.15374
Heavy Duty Trucks | Diesel | CAM LIV | No cat |  | PM Exhaust |  | 0 | 0.5 | 12 | 86 | -1.4051e-06 | 0.0057686 | 0.76789 | 4.196 | -0.00023942 | 0.083486 | 0.7573 | 0 | 0 | 15 | 0.57976 | 25 | 80 | 0.40043 | 0.21121
Heavy Duty Trucks | Diesel | CAM LIV | No cat |  | PM Exhaust |  | 0.02 | 0.5 | 12 | 84 | 7.4078e-06 | 0.0010365 | 0.12438 | 3.3424 | -3.9233e-05 | 0.0087634 | 0.4491 | 0 | 0 | 15 | 0.63741 | 25 | 80 | 0.44841 | 0.33412
Heavy Duty Trucks | Diesel | CAM LIV | No cat |  | PM Exhaust |  | 0.04 | 0.5 | 12 | 76 | 1.0768e-16 | -6.6992e-15 | 5.2161 | 6.8095e-12 | -0.0042815 | 0.43283 | 1.6952 | 0 | 0 | 15 | 0.72202 | 25 | 76 | 0.53009 | 0.529
Heavy Duty Trucks | Diesel | CAM LIV | No cat |  | PM Exhaust |  | 0.06 | 0.5 | 12 | 60 | 0.00039466 | 0.030439 | 0.50592 | 5.1434 | 0.00062063 | 0.08085 | 0.38719 | 0 | 0 | 15 | 0.80146 | 25 | 60 | 0.61484 | 0.51372
Heavy Duty Trucks | Diesel | CAM LIV | No cat |  | EC |  | -0.06 | 0.5 | 12 | 86 | 5.3779e-05 | -0.01777 | 4.9189 | -19.7356 | 0.0023629 | 0.009431 | 0.23291 | 0 | 0 | 15 | 3.6961 | 25 | 80 | 1.9115 | 0.19217
Heavy Duty Trucks | Diesel | CAM LIV | No cat |  | EC |  | -0.04 | 0.5 | 12 | 86 | -0.00012727 | 0.08806 | 7.9006 | -24.9912 | 0.0024529 | 0.063173 | 0.10562 | 0 | 0 | 15 | 4.6893 | 25 | 80 | 2.8039 | 0.60143
Heavy Duty Trucks | Diesel | CAM LIV | No cat |  | EC |  | -0.02 | 0.5 | 12 | 86 | 0.0067895 | -0.49062 | 14.2635 | 69.5692 | 0.001332 | -0.059045 | 2.6491 | 0 | 0 | 15 | 6.335 | 25 | 80 | 4.4998 | 3.1113
Heavy Duty Trucks | Diesel | CAM LIV | No cat |  | EC |  | 0 | 0.5 | 12 | 86 | 6.9524e-05 | 0.017912 | 1.3357 | 6.2125 | -3.7928e-05 | 0.010257 | 0.10441 | 0 | 0 | 15 | 8.1451 | 25 | 80 | 6.1559 | 4.9041
Heavy Duty Trucks | Diesel | CAM LIV | No cat |  | EC |  | 0.02 | 0.5 | 12 | 84 | 0.00081086 | -0.053945 | 2.0847 | 3.4967 | 6.1434e-05 | -0.0024129 | 0.18819 | 0 | 0 | 15 | 10.1984 | 25 | 80 | 8.3165 | 7.9152
Heavy Duty Trucks | Diesel | CAM LIV | No cat |  | EC |  | 0.04 | 0.5 | 12 | 76 | 0.00014427 | 0.030285 | 1.4593 | 4.1068 | -3.3083e-05 | 0.0075623 | 0.079695 | 0 | 0 | 15 | 11.9546 | 25 | 76 | 9.9601 | 10.0321
Heavy Duty Trucks | Diesel | CAM LIV | No cat |  | EC |  | 0.06 | 0.5 | 12 | 60 | 0.0071304 | 0.86665 | 3.101 | 6.7478 | 0.00069444 | 0.084856 | -0.12318 | 0 | 0 | 15 | 13.9022 | 25 | 60 | 12.1261 | 10.8302
Heavy Duty Trucks | Diesel | CAM LIV | No cat |  | CH4 | Urban Peak |  |  | 10 | 130 | 0 | 0 | 85 | 0 | 0 | 0 | 1000 | 0 | 0 | 15 | 0.085 | 25 | 80 | 0.085 | 0.085
Heavy Duty Trucks | Diesel | CAM LIV | No cat |  | CH4 | Urban Off Peak |  |  | 10 | 130 | 0 | 0 | 85 | 0 | 0 | 0 | 1000 | 0 | 0 | 15 | 0.085 | 25 | 80 | 0.085 | 0.085
Heavy Duty Trucks | Diesel | CAM LIV | No cat |  | CH4 | Rural |  |  | 10 | 130 | 0 | 0 | 23 | 0 | 0 | 0 | 1000 | 0 | 0 | 15 | 0.023 | 25 | 80 | 0.023 | 0.023
Heavy Duty Trucks | Diesel | CAM LIV | No cat |  | CH4 | Highway |  |  | 10 | 130 | 0 | 0 | 20 | 0 | 0 | 0 | 1000 | 0 | 0 | 15 | 0.02 | 25 | 80 | 0.02 | 0.02
Heavy Duty Trucks | Diesel | CAM LIV | No cat |  | NH3 | Urban Peak |  |  | 10 | 130 | 0 | 0 | 0.0029 | 0 | 0 | 0 | 1 | 0 | 0 | 15 | 0.0029 | 25 | 80 | 0.0029 | 0.0029
Heavy Duty Trucks | Diesel | CAM LIV | No cat |  | NH3 | Urban Off Peak |  |  | 10 | 130 | 0 | 0 | 0.0029 | 0 | 0 | 0 | 1 | 0 | 0 | 15 | 0.0029 | 25 | 80 | 0.0029 | 0.0029
Heavy Duty Trucks | Diesel | CAM LIV | No cat |  | NH3 | Rural |  |  | 10 | 130 | 0 | 0 | 0.0029 | 0 | 0 | 0 | 1 | 0 | 0 | 15 | 0.0029 | 25 | 80 | 0.0029 | 0.0029
Heavy Duty Trucks | Diesel | CAM LIV | No cat |  | NH3 | Highway |  |  | 10 | 130 | 0 | 0 | 0.0029 | 0 | 0 | 0 | 1 | 0 | 0 | 15 | 0.0029 | 25 | 80 | 0.0029 | 0.0029
Heavy Duty Trucks | Diesel | CAM LIV | No cat |  | N2O | Urban Peak |  |  | 10 | 130 | 0 | 0 | 0.03 | 0 | 0 | 0 | 1 | 0 | 0 | 15 | 0.03 | 25 | 80 | 0.03 | 0.03
Heavy Duty Trucks | Diesel | CAM LIV | No cat |  | N2O | Urban Off Peak |  |  | 10 | 130 | 0 | 0 | 0.03 | 0 | 0 | 0 | 1 | 0 | 0 | 15 | 0.03 | 25 | 80 | 0.03 | 0.03
Heavy Duty Trucks | Diesel | CAM LIV | No cat |  | N2O | Rural |  |  | 10 | 130 | 0 | 0 | 0.03 | 0 | 0 | 0 | 1 | 0 | 0 | 15 | 0.03 | 25 | 80 | 0.03 | 0.03
Heavy Duty Trucks | Diesel | CAM LIV | No cat |  | N2O | Highway |  |  | 10 | 130 | 0 | 0 | 0.03 | 0 | 0 | 0 | 1 | 0 | 0 | 15 | 0.03 | 25 | 80 | 0.03 | 0.03
Heavy Duty Trucks | Diesel | CAM LIV | E1 |  | CO |  | -0.06 | 0.5 | 12 | 86 | -1.7005e-06 | -8.5674e-05 | 1.3126 | -5.6344 | 0.0028044 | 0.025768 | 0.30471 | 0 | 0 | 15 | 0.70739 | 25 | 80 | 0.40125 | 0.052754
Heavy Duty Trucks | Diesel | CAM LIV | E1 |  | CO |  | -0.04 | 0.5 | 12 | 86 | 0.00035822 | -0.033519 | 1.0283 | 4.4614 | 0.00060626 | -0.021086 | 1.2315 | 0 | 0 | 15 | 0.85924 | 25 | 80 | 0.54715 | 0.21706
Heavy Duty Trucks | Diesel | CAM LIV | E1 |  | CO |  | -0.02 | 0.5 | 12 | 86 | 1.628e-17 | 8.4768e-16 | 2.2018 | 1.1345e-12 | -0.0010714 | 0.1524 | 0.15074 | 0 | 0 | 15 | 1.0028 | 25 | 80 | 0.66899 | 0.41283
Heavy Duty Trucks | Diesel | CAM LIV | E1 |  | CO |  | 0 | 0.5 | 12 | 86 | 0.00044669 | -0.035332 | 1.2855 | 3.0059 | 0.00039036 | -0.012335 | 0.97537 | 0 | 0 | 15 | 1.2029 | 25 | 80 | 0.87994 | 0.56595
Heavy Duty Trucks | Diesel | CAM LIV | E1 |  | CO |  | 0.02 | 0.5 | 12 | 85 | 3.4695e-15 | -1.7706e-13 | 2.0672 | 1.6261e-10 | -0.00069115 | 0.08369 | 0.50016 | 0 | 0 | 15 | 1.292 | 25 | 80 | 0.95682 | 0.78891
Heavy Duty Trucks | Diesel | CAM LIV | E1 |  | CO |  | 0.04 | 0.5 | 12 | 77 | 7.2726e-05 | 0.032271 | 1.1644 | 3.903 | 0.00025482 | 0.041174 | 0.65115 | 0 | 0 | 15 | 1.4516 | 25 | 77 | 1.181 | 0.77472
Heavy Duty Trucks | Diesel | CAM LIV | E1 |  | CO |  | 0.06 | 0.5 | 12 | 62 | 0.036183 | -1.003 | 6.2071 | 20.2333 | 0.026358 | -0.77133 | 6.037 | 0 | 0 | 15 | 1.6414 | 25 | 62 | 1.4118 | 1.4015
Heavy Duty Trucks | Diesel | CAM LIV | E1 |  | NOx |  | -0.06 | 0.5 | 12 | 86 | 2.238e-06 | -0.0010755 | 1.081 | -4.1715 | 0.0010402 | 0.008029 | 0.084021 | 0 | 0 | 15 | 1.7954 | 25 | 80 | 0.95056 | 0.11296
Heavy Duty Trucks | Diesel | CAM LIV | E1 |  | NOx |  | -0.04 | 0.5 | 12 | 86 | 0.00052668 | -0.023818 | 2.7085 | -0.82355 | 0.0014001 | 0.016641 | 0.48298 | 0 | 0 | 15 | 2.3051 | 25 | 80 | 1.3581 | 0.37052
Heavy Duty Trucks | Diesel | CAM LIV | E1 |  | NOx |  | -0.02 | 0.5 | 12 | 86 | 0.00011949 | 0.0091874 | 1.1224 | 3.7338 | -0.00013842 | 0.031447 | 0.067135 | 0 | 0 | 15 | 3.0254 | 25 | 80 | 2.0554 | 1.6246
Heavy Duty Trucks | Diesel | CAM LIV | E1 |  | NOx |  | 0 | 0.5 | 12 | 86 | 0.00051867 | 0.042994 | 3.9161 | 34.7972 | -0.00023219 | 0.047851 | 1.0088 | 0 | 0 | 15 | 4.1792 | 25 | 80 | 3.2558 | 3.4796
Heavy Duty Trucks | Diesel | CAM LIV | E1 |  | NOx |  | 0.02 | 0.5 | 12 | 85 | 0.004451 | 0.28942 | 4.4994 | -20.1455 | 0.0003183 | 0.12696 | -0.43332 | 0 | 0 | 15 | 5.5096 | 25 | 80 | 4.6644 | 4.821
Heavy Duty Trucks | Diesel | CAM LIV | E1 |  | NOx |  | 0.04 | 0.5 | 12 | 77 | 0.00064447 | 0.094903 | 1.8949 | 18.0545 | 5.9032e-05 | 0.017948 | 0.38196 | 0 | 0 | 15 | 7.0237 | 25 | 77 | 6.2155 | 6.2715
Heavy Duty Trucks | Diesel | CAM LIV | E1 |  | NOx |  | 0.06 | 0.5 | 12 | 62 | 0.0011905 | 0.13306 | 1.6847 | 12.9642 | 0.00010752 | 0.020671 | 0.22473 | 0 | 0 | 15 | 8.6099 | 25 | 62 | 7.758 | 7.6682
Heavy Duty Trucks | Diesel | CAM LIV | E1 |  | VOC |  | -0.06 | 0.5 | 12 | 86 | -9.6149e-06 | -0.0054102 | 1.3357 | 1.6736 | 0.0016908 | 0.19283 | 1.2152 | 0 | 0 | 15 | 0.3039 | 25 | 80 | 0.17784 | 0.027017
Heavy Duty Trucks | Diesel | CAM LIV | E1 |  | VOC |  | -0.04 | 0.5 | 12 | 86 | 0.00014075 | -0.0080134 | 0.89896 | 1.3424 | 0.0018453 | 0.066542 | 1.1587 | 0 | 0 | 15 | 0.34989 | 25 | 80 | 0.21136 | 0.061689
Heavy Duty Trucks | Diesel | CAM LIV | E1 |  | VOC |  | -0.02 | 0.5 | 12 | 86 | 7.8127e-05 | 0.046178 | 0.49021 | -3.5878 | 0.0042227 | 0.16406 | -1.0038 | 0 | 0 | 15 | 0.39935 | 25 | 80 | 0.27019 | 0.11272
Heavy Duty Trucks | Diesel | CAM LIV | E1 |  | VOC |  | 0 | 0.5 | 12 | 86 | -7.9885e-05 | 0.04597 | 1.7011 | 3.9608 | 0.0027268 | 0.23207 | 1.6893 | 0 | 0 | 15 | 0.45586 | 25 | 80 | 0.32177 | 0.1222
Heavy Duty Trucks | Diesel | CAM LIV | E1 |  | VOC |  | 0.02 | 0.5 | 12 | 85 | 0.00020339 | -0.0092488 | 0.2033 | 2.8847 | 0.0010095 | -0.041891 | 1.0257 | 0 | 0 | 15 | 0.4846 | 25 | 80 | 0.35212 | 0.19344
Heavy Duty Trucks | Diesel | CAM LIV | E1 |  | VOC |  | 0.04 | 0.5 | 12 | 77 | 0.00047497 | -0.0066074 | 0.76315 | 1.7554 | 0.0019322 | 0.019512 | 1.0384 | 0 | 0 | 15 | 0.50286 | 25 | 77 | 0.353 | 0.221
Heavy Duty Trucks | Diesel | CAM LIV | E1 |  | VOC |  | 0.06 | 0.5 | 12 | 62 | -9.6025e-07 | 0.0038599 | 0.40397 | 2.9447 | 8.4002e-05 | 0.034583 | 0.7348 | 0 | 0 | 15 | 0.51709 | 25 | 62 | 0.37391 | 0.21459
Heavy Duty Trucks | Diesel | CAM LIV | E1 |  | PM Exhaust |  | -0.06 | 0.5 | 12 | 86 | 4.6226e-15 | -1.0675e-12 | 3.6407 | -3.5672e-10 | 0.017154 | 0.73179 | 5.847 | 0 | 0 | 15 | 0.17602 | 25 | 80 | 0.10443 | 0.018608
Heavy Duty Trucks | Diesel | CAM LIV | E1 |  | PM Exhaust |  | -0.04 | 0.5 | 12 | 86 | 0.00019945 | -0.018917 | 0.6097 | 2.1438 | 0.0013415 | -0.042969 | 2.9249 | 0 | 0 | 15 | 0.19896 | 25 | 80 | 0.12911 | 0.052774
Heavy Duty Trucks | Diesel | CAM LIV | E1 |  | PM Exhaust |  | -0.02 | 0.5 | 12 | 86 | 5.4497e-18 | 4.0727e-16 | 1.9385 | 2.9612e-13 | -0.0018741 | 0.51129 | 1.7891 | 0 | 0 | 15 | 0.21451 | 25 | 80 | 0.14466 | 0.060768
Heavy Duty Trucks | Diesel | CAM LIV | E1 |  | PM Exhaust |  | 0 | 0.5 | 12 | 86 | 1.4414e-18 | 1.435e-16 | 1.2382 | 1.0636e-13 | -0.0018878 | 0.30656 | 1.3866 | 0 | 0 | 15 | 0.22268 | 25 | 80 | 0.15731 | 0.089799
Heavy Duty Trucks | Diesel | CAM LIV | E1 |  | PM Exhaust |  | 0.02 | 0.5 | 12 | 85 | 0.00038075 | -0.031741 | 1.3415 | 0.89467 | 0.00072856 | -0.007565 | 4.2741 | 0 | 0 | 15 | 0.23371 | 25 | 80 | 0.18099 | 0.15795
Heavy Duty Trucks | Diesel | CAM LIV | E1 |  | PM Exhaust |  | 0.04 | 0.5 | 12 | 77 | -1.147e-14 | 9.1797e-13 | 2.1664 | -3.5051e-10 | -0.0033837 | 0.34447 | 4.2195 | 0 | 0 | 15 | 0.25117 | 25 | 77 | 0.20216 | 0.20282
Heavy Duty Trucks | Diesel | CAM LIV | E1 |  | PM Exhaust |  | 0.06 | 0.5 | 12 | 62 | 0.00071256 | 0.1212 | -0.9753 | -3.1586 | 0.0043617 | 0.52897 | -5.9143 | 0 | 0 | 15 | 0.26399 | 25 | 62 | 0.23651 | 0.21139
Heavy Duty Trucks | Diesel | CAM LIV | E1 |  | EC |  | -0.06 | 0.5 | 12 | 86 | 3.2405e-05 | -0.011317 | 3.7567 | -15.2925 | 0.0023248 | 0.01136 | 0.2303 | 0 | 0 | 15 | 2.7873 | 25 | 80 | 1.4652 | 0.15463
Heavy Duty Trucks | Diesel | CAM LIV | E1 |  | EC |  | -0.04 | 0.5 | 12 | 86 | 0.00026168 | -0.0089472 | 0.038335 | 13.4014 | 0.00046988 | -0.019843 | 0.43039 | 0 | 0 | 15 | 3.5914 | 25 | 80 | 2.2557 | 0.61849
Heavy Duty Trucks | Diesel | CAM LIV | E1 |  | EC |  | -0.02 | 0.5 | 12 | 86 | 0.0088105 | -0.67518 | 21.1445 | 72.1471 | 0.0018604 | -0.075566 | 4.4223 | 0 | 0 | 15 | 4.8037 | 25 | 80 | 3.4248 | 2.4891
Heavy Duty Trucks | Diesel | CAM LIV | E1 |  | EC |  | 0 | 0.5 | 12 | 86 | 0.0042688 | -0.30489 | 11.7392 | 19.3714 | 0.00049393 | -0.017915 | 1.6272 | 0 | 0 | 15 | 6.4084 | 25 | 80 | 5.0804 | 4.6304
Heavy Duty Trucks | Diesel | CAM LIV | E1 |  | EC |  | 0.02 | 0.5 | 12 | 85 | 0.00243 | -0.15743 | 6.064 | 10.6864 | 0.00023246 | -0.010814 | 0.72073 | 0 | 0 | 15 | 8.1228 | 25 | 80 | 6.8399 | 6.9979
Heavy Duty Trucks | Diesel | CAM LIV | E1 |  | EC |  | 0.04 | 0.5 | 12 | 77 | 0.00021342 | 0.051276 | 2.3522 | 5.8459 | -4.7926e-05 | 0.012459 | 0.18292 | 0 | 0 | 15 | 9.9133 | 25 | 77 | 8.6154 | 8.9056
Heavy Duty Trucks | Diesel | CAM LIV | E1 |  | EC |  | 0.06 | 0.5 | 12 | 62 | -1.7982e-05 | 0.070636 | 2.3507 | 3.0295 | -3.5665e-05 | 0.010586 | 0.15074 | 0 | 0 | 15 | 11.9673 | 25 | 62 | 10.7519 | 10.0152
Heavy Duty Trucks | Diesel | CAM LIV | E1 |  | CH4 | Urban Peak |  |  | 10 | 130 | 0 | 0 | 85 | 0 | 0 | 0 | 1000 | 0 | 0 | 15 | 0.085 | 25 | 80 | 0.085 | 0.085
Heavy Duty Trucks | Diesel | CAM LIV | E1 |  | CH4 | Urban Off Peak |  |  | 10 | 130 | 0 | 0 | 85 | 0 | 0 | 0 | 1000 | 0 | 0 | 15 | 0.085 | 25 | 80 | 0.085 | 0.085
Heavy Duty Trucks | Diesel | CAM LIV | E1 |  | CH4 | Rural |  |  | 10 | 130 | 0 | 0 | 23 | 0 | 0 | 0 | 1000 | 0 | 0 | 15 | 0.023 | 25 | 80 | 0.023 | 0.023
Heavy Duty Trucks | Diesel | CAM LIV | E1 |  | CH4 | Highway |  |  | 10 | 130 | 0 | 0 | 20 | 0 | 0 | 0 | 1000 | 0 | 0 | 15 | 0.02 | 25 | 80 | 0.02 | 0.02
Heavy Duty Trucks | Diesel | CAM LIV | E1 |  | NH3 | Urban Peak |  |  | 10 | 130 | 0 | 0 | 0.0029 | 0 | 0 | 0 | 1 | 0 | 0 | 15 | 0.0029 | 25 | 80 | 0.0029 | 0.0029
Heavy Duty Trucks | Diesel | CAM LIV | E1 |  | NH3 | Urban Off Peak |  |  | 10 | 130 | 0 | 0 | 0.0029 | 0 | 0 | 0 | 1 | 0 | 0 | 15 | 0.0029 | 25 | 80 | 0.0029 | 0.0029
Heavy Duty Trucks | Diesel | CAM LIV | E1 |  | NH3 | Rural |  |  | 10 | 130 | 0 | 0 | 0.0029 | 0 | 0 | 0 | 1 | 0 | 0 | 15 | 0.0029 | 25 | 80 | 0.0029 | 0.0029
Heavy Duty Trucks | Diesel | CAM LIV | E1 |  | NH3 | Highway |  |  | 10 | 130 | 0 | 0 | 0.0029 | 0 | 0 | 0 | 1 | 0 | 0 | 15 | 0.0029 | 25 | 80 | 0.0029 | 0.0029
Heavy Duty Trucks | Diesel | CAM LIV | E1 |  | N2O | Urban Peak |  |  | 10 | 130 | 0 | 0 | 0.006 | 0 | 0 | 0 | 1 | 0 | 0 | 15 | 0.006 | 25 | 80 | 0.006 | 0.006
Heavy Duty Trucks | Diesel | CAM LIV | E1 |  | N2O | Urban Off Peak |  |  | 10 | 130 | 0 | 0 | 0.006 | 0 | 0 | 0 | 1 | 0 | 0 | 15 | 0.006 | 25 | 80 | 0.006 | 0.006
Heavy Duty Trucks | Diesel | CAM LIV | E1 |  | N2O | Rural |  |  | 10 | 130 | 0 | 0 | 0.005 | 0 | 0 | 0 | 1 | 0 | 0 | 15 | 0.005 | 25 | 80 | 0.005 | 0.005
Heavy Duty Trucks | Diesel | CAM LIV | E1 |  | N2O | Highway |  |  | 10 | 130 | 0 | 0 | 0.003 | 0 | 0 | 0 | 1 | 0 | 0 | 15 | 0.003 | 25 | 80 | 0.003 | 0.003
Heavy Duty Trucks | Diesel | CAM LIV | E2 |  | CO |  | -0.06 | 0.5 | 12 | 86 | -4.5157e-06 | 0.00084679 | 1.2485 | -5.5127 | 0.0036328 | 0.036801 | 0.4349 | 0 | 0 | 15 | 0.49474 | 25 | 80 | 0.28861 | 0.040167
Heavy Duty Trucks | Diesel | CAM LIV | E2 |  | CO |  | -0.04 | 0.5 | 12 | 86 | -2.2303e-05 | 0.037297 | 2.0722 | -4.5417 | 0.0048678 | 0.17758 | 0.095806 | 0 | 0 | 15 | 0.60285 | 25 | 80 | 0.3707 | 0.09854
Heavy Duty Trucks | Diesel | CAM LIV | E2 |  | CO |  | -0.02 | 0.5 | 12 | 86 | 0.024273 | -1.7713 | 48.6989 | 280.4853 | 0.041604 | -1.911 | 80.76 | 0 | 0 | 15 | 0.75322 | 25 | 80 | 0.52225 | 0.35317
Heavy Duty Trucks | Diesel | CAM LIV | E2 |  | CO |  | 0 | 0.5 | 12 | 86 | 0.00053958 | -0.016637 | 0.41744 | 2.1396 | 0.0011058 | -0.026722 | 0.62461 | 0 | 0 | 15 | 0.91398 | 25 | 80 | 0.65516 | 0.46153
Heavy Duty Trucks | Diesel | CAM LIV | E2 |  | CO |  | 0.02 | 0.5 | 12 | 86 | 0.00046005 | -0.0072276 | -0.17464 | 3.6591 | 0.0010846 | -0.039738 | 0.41152 | 0 | 0 | 15 | 1.0824 | 25 | 80 | 0.81886 | 0.52813
Heavy Duty Trucks | Diesel | CAM LIV | E2 |  | CO |  | 0.04 | 0.5 | 12 | 80 | 0.00020754 | -0.012295 | 2.0844 | 1.5492 | 0.00028411 | 0.022099 | 1.1769 | 0 | 0 | 15 | 1.3038 | 25 | 80 | 1.0324 | 0.51404
Heavy Duty Trucks | Diesel | CAM LIV | E2 |  | CO |  | 0.06 | 0.5 | 12 | 68 | -0.0010882 | 0.28844 | 2.9293 | 0.2224 | 0.0032482 | 0.21354 | 0.75594 | 0 | 0 | 15 | 1.4981 | 25 | 68 | 1.1655 | 0.57811
Heavy Duty Trucks | Diesel | CAM LIV | E2 |  | NOx |  | -0.06 | 0.5 | 12 | 86 | 5.7969e-07 | -0.00054286 | 1.1544 | -4.4421 | 0.00099116 | 0.0084091 | 0.077812 | 0 | 0 | 15 | 1.9915 | 25 | 80 | 1.0617 | 0.1304
Heavy Duty Trucks | Diesel | CAM LIV | E2 |  | NOx |  | -0.04 | 0.5 | 12 | 86 | -2.6052e-05 | 0.022901 | 1.6936 | -4.7667 | 0.00098959 | 0.028799 | 0.020004 | 0 | 0 | 15 | 2.5398 | 25 | 80 | 1.5158 | 0.34791
Heavy Duty Trucks | Diesel | CAM LIV | E2 |  | NOx |  | -0.02 | 0.5 | 12 | 86 | 0.00019263 | 0.016954 | 2.0372 | 7.0435 | -0.00021296 | 0.050335 | 0.12224 | 0 | 0 | 15 | 3.3815 | 25 | 80 | 2.2951 | 1.7392
Heavy Duty Trucks | Diesel | CAM LIV | E2 |  | NOx |  | 0 | 0.5 | 12 | 86 | 0.00026934 | 0.030197 | 2.4435 | 16.6707 | -0.00013091 | 0.029569 | 0.46192 | 0 | 0 | 15 | 4.6443 | 25 | 80 | 3.6036 | 3.5481
Heavy Duty Trucks | Diesel | CAM LIV | E2 |  | NOx |  | 0.02 | 0.5 | 12 | 86 | 0.00012885 | 0.050606 | 2.0738 | 28.9939 | 1.0986e-05 | 0.010605 | 0.63028 | 0 | 0 | 15 | 6.0553 | 25 | 80 | 5.0752 | 4.7525
Heavy Duty Trucks | Diesel | CAM LIV | E2 |  | NOx |  | 0.04 | 0.5 | 12 | 80 | 0.0016324 | 0.25014 | 0.38444 | 9.2416 | 0.00031228 | 0.040731 | -0.0088282 | 0 | 0 | 15 | 7.6143 | 25 | 80 | 6.6641 | 5.8987
Heavy Duty Trucks | Diesel | CAM LIV | E2 |  | NOx |  | 0.06 | 0.5 | 12 | 68 | 0.015828 | -0.38106 | 6.1322 | 18.6205 | 0.0020753 | -0.049276 | 0.83396 | 0 | 0 | 15 | 9.2901 | 25 | 68 | 8.0552 | 7.5825
Heavy Duty Trucks | Diesel | CAM LIV | E2 |  | VOC |  | -0.06 | 0.5 | 12 | 86 | 1.3664e-05 | -0.0044121 | 0.42341 | 2.229 | -0.00014365 | 0.081283 | 1.1525 | 0 | 0 | 15 | 0.21754 | 25 | 80 | 0.13274 | 0.024143
Heavy Duty Trucks | Diesel | CAM LIV | E2 |  | VOC |  | -0.04 | 0.5 | 12 | 86 | -2.8054e-05 | 0.04468 | 2.5066 | -5.7208 | 0.014218 | 0.51538 | 0.43491 | 0 | 0 | 15 | 0.24542 | 25 | 80 | 0.15209 | 0.040524
Heavy Duty Trucks | Diesel | CAM LIV | E2 |  | VOC |  | -0.02 | 0.5 | 12 | 86 | 0.00048484 | 0.10242 | 0.6036 | -3.7601 | 0.019631 | 0.26898 | -1.2417 | 0 | 0 | 15 | 0.27717 | 25 | 80 | 0.18684 | 0.077533
Heavy Duty Trucks | Diesel | CAM LIV | E2 |  | VOC |  | 0 | 0.5 | 12 | 86 | -7.698e-05 | 0.036897 | 1.2378 | 2.6689 | 0.0033744 | 0.25421 | 1.6882 | 0 | 0 | 15 | 0.31177 | 25 | 80 | 0.21855 | 0.079836
Heavy Duty Trucks | Diesel | CAM LIV | E2 |  | VOC |  | 0.02 | 0.5 | 12 | 86 | -1.1974e-05 | 0.0020753 | 0.39945 | 2.0664 | -0.00030116 | 0.07214 | 0.73195 | 0 | 0 | 15 | 0.32391 | 25 | 80 | 0.22431 | 0.10903
Heavy Duty Trucks | Diesel | CAM LIV | E2 |  | VOC |  | 0.04 | 0.5 | 12 | 80 | 1.0156e-14 | -6.0115e-13 | 2.691 | 1.337e-09 | -0.0038311 | 0.50985 | 1.1849 | 0 | 0 | 15 | 0.33761 | 25 | 80 | 0.23326 | 0.15418
Heavy Duty Trucks | Diesel | CAM LIV | E2 |  | VOC |  | 0.06 | 0.5 | 12 | 68 | 1.1195e-05 | 0.0044205 | 0.44946 | 2.4372 | -0.00030313 | 0.087487 | 0.70193 | 0 | 0 | 15 | 0.34982 | 25 | 68 | 0.24613 | 0.15957
Heavy Duty Trucks | Diesel | CAM LIV | E2 |  | PM Exhaust |  | -0.06 | 0.5 | 12 | 86 | -9.8494e-06 | 0.011101 | 0.55997 | -1.9471 | 0.014448 | 0.44541 | 2.1381 | 0 | 0 | 15 | 0.049252 | 25 | 80 | 0.033783 | 0.0096348
Heavy Duty Trucks | Diesel | CAM LIV | E2 |  | PM Exhaust |  | -0.04 | 0.5 | 12 | 86 | 0.00017122 | -0.0117 | 0.5071 | 2.383 | 0.0078906 | -0.21769 | 10.5717 | 0 | 0 | 15 | 0.058249 | 25 | 80 | 0.041441 | 0.015833
Heavy Duty Trucks | Diesel | CAM LIV | E2 |  | PM Exhaust |  | -0.02 | 0.5 | 12 | 86 | 0.00011272 | -0.012533 | 0.51727 | 0.0046898 | 3.4259e-05 | 0.010319 | 5.0151 | 0 | 0 | 15 | 0.068554 | 25 | 80 | 0.051861 | 0.044374
Heavy Duty Trucks | Diesel | CAM LIV | E2 |  | PM Exhaust |  | 0 | 0.5 | 12 | 86 | 0.00013948 | -0.011062 | 0.53994 | 0.26314 | 0.00070661 | -0.0038685 | 4.8748 | 0 | 0 | 15 | 0.084998 | 25 | 80 | 0.069177 | 0.063806
Heavy Duty Trucks | Diesel | CAM LIV | E2 |  | PM Exhaust |  | 0.02 | 0.5 | 12 | 86 | 0.00010847 | -0.0057816 | 0.25534 | 0.41647 | 0.00117 | -0.039583 | 2.4276 | 0 | 0 | 15 | 0.10528 | 25 | 80 | 0.090008 | 0.073629
Heavy Duty Trucks | Diesel | CAM LIV | E2 |  | PM Exhaust |  | 0.04 | 0.5 | 12 | 80 | 7.1566e-05 | -0.0096745 | 0.47093 | -0.084172 | 0.00012595 | -0.028311 | 3.0445 | 0 | 0 | 15 | 0.12699 | 25 | 80 | 0.11196 | 0.097082
Heavy Duty Trucks | Diesel | CAM LIV | E2 |  | PM Exhaust |  | 0.06 | 0.5 | 12 | 68 | -1.0211e-16 | -1.4027e-14 | 0.5976 | -1.8782e-13 | -0.00040272 | 0.081637 | 2.9273 | 0 | 0 | 15 | 0.14715 | 25 | 68 | 0.12671 | 0.090321
Heavy Duty Trucks | Diesel | CAM LIV | E2 |  | EC |  | -0.06 | 0.5 | 12 | 86 | 1.4985e-05 | -0.0060612 | 3.1712 | -13.0296 | 0.0021248 | 0.013832 | 0.20791 | 0 | 0 | 15 | 2.479 | 25 | 80 | 1.3327 | 0.15247
Heavy Duty Trucks | Diesel | CAM LIV | E2 |  | EC |  | -0.04 | 0.5 | 12 | 86 | -9.2305e-05 | 0.06629 | 5.6218 | -18.2287 | 0.0024435 | 0.065423 | 0.14961 | 0 | 0 | 15 | 3.201 | 25 | 80 | 1.96 | 0.43727
Heavy Duty Trucks | Diesel | CAM LIV | E2 |  | EC |  | -0.02 | 0.5 | 12 | 86 | 0.014132 | -1.1045 | 35.9948 | 99.8044 | 0.0028984 | -0.11073 | 7.67 | 0 | 0 | 15 | 4.3927 | 25 | 80 | 3.1589 | 2.3839
Heavy Duty Trucks | Diesel | CAM LIV | E2 |  | EC |  | 0 | 0.5 | 12 | 86 | 0.003088 | -0.21922 | 8.7635 | 12.5508 | 0.00035971 | -0.012555 | 1.2897 | 0 | 0 | 15 | 5.9262 | 25 | 80 | 4.7599 | 4.4924
Heavy Duty Trucks | Diesel | CAM LIV | E2 |  | EC |  | 0.02 | 0.5 | 12 | 86 | 0.0012458 | -0.082058 | 3.9234 | 3.4112 | 9.3356e-05 | -0.0030001 | 0.44323 | 0 | 0 | 15 | 7.6336 | 25 | 80 | 6.5335 | 6.9892
Heavy Duty Trucks | Diesel | CAM LIV | E2 |  | EC |  | 0.04 | 0.5 | 12 | 80 | 0.00029026 | 0.051211 | 2.4804 | 6.6712 | -5.3457e-05 | 0.013188 | 0.21437 | 0 | 0 | 15 | 9.3926 | 25 | 80 | 8.242 | 9.1861
Heavy Duty Trucks | Diesel | CAM LIV | E2 |  | EC |  | 0.06 | 0.5 | 12 | 68 | 0.00013362 | 0.081011 | 2.7447 | 3.8254 | -4.2412e-05 | 0.012666 | 0.19087 | 0 | 0 | 15 | 11.4321 | 25 | 68 | 10.4082 | 10.4288
Heavy Duty Trucks | Diesel | CAM LIV | E2 |  | CH4 | Urban Peak |  |  | 10 | 130 | 0 | 0 | 85 | 0 | 0 | 0 | 1000 | 0.36 | 0 | 15 | 0.0544 | 25 | 80 | 0.0544 | 0.0544
Heavy Duty Trucks | Diesel | CAM LIV | E2 |  | CH4 | Urban Off Peak |  |  | 10 | 130 | 0 | 0 | 85 | 0 | 0 | 0 | 1000 | 0.36 | 0 | 15 | 0.0544 | 25 | 80 | 0.0544 | 0.0544
Heavy Duty Trucks | Diesel | CAM LIV | E2 |  | CH4 | Rural |  |  | 10 | 130 | 0 | 0 | 23 | 0 | 0 | 0 | 1000 | 0.13 | 0 | 15 | 0.02001 | 25 | 80 | 0.02001 | 0.02001
Heavy Duty Trucks | Diesel | CAM LIV | E2 |  | CH4 | Highway |  |  | 10 | 130 | 0 | 0 | 20 | 0 | 0 | 0 | 1000 | 0.07 | 0 | 15 | 0.0186 | 25 | 80 | 0.0186 | 0.0186
Heavy Duty Trucks | Diesel | CAM LIV | E2 |  | NH3 | Urban Peak |  |  | 10 | 130 | 0 | 0 | 0.0029 | 0 | 0 | 0 | 1 | 0 | 0 | 15 | 0.0029 | 25 | 80 | 0.0029 | 0.0029
Heavy Duty Trucks | Diesel | CAM LIV | E2 |  | NH3 | Urban Off Peak |  |  | 10 | 130 | 0 | 0 | 0.0029 | 0 | 0 | 0 | 1 | 0 | 0 | 15 | 0.0029 | 25 | 80 | 0.0029 | 0.0029
Heavy Duty Trucks | Diesel | CAM LIV | E2 |  | NH3 | Rural |  |  | 10 | 130 | 0 | 0 | 0.0029 | 0 | 0 | 0 | 1 | 0 | 0 | 15 | 0.0029 | 25 | 80 | 0.0029 | 0.0029
Heavy Duty Trucks | Diesel | CAM LIV | E2 |  | NH3 | Highway |  |  | 10 | 130 | 0 | 0 | 0.0029 | 0 | 0 | 0 | 1 | 0 | 0 | 15 | 0.0029 | 25 | 80 | 0.0029 | 0.0029
Heavy Duty Trucks | Diesel | CAM LIV | E2 |  | N2O | Urban Peak |  |  | 10 | 130 | 0 | 0 | 0.005 | 0 | 0 | 0 | 1 | 0 | 0 | 15 | 0.005 | 25 | 80 | 0.005 | 0.005
Heavy Duty Trucks | Diesel | CAM LIV | E2 |  | N2O | Urban Off Peak |  |  | 10 | 130 | 0 | 0 | 0.005 | 0 | 0 | 0 | 1 | 0 | 0 | 15 | 0.005 | 25 | 80 | 0.005 | 0.005
Heavy Duty Trucks | Diesel | CAM LIV | E2 |  | N2O | Rural |  |  | 10 | 130 | 0 | 0 | 0.005 | 0 | 0 | 0 | 1 | 0 | 0 | 15 | 0.005 | 25 | 80 | 0.005 | 0.005
Heavy Duty Trucks | Diesel | CAM LIV | E2 |  | N2O | Highway |  |  | 10 | 130 | 0 | 0 | 0.003 | 0 | 0 | 0 | 1 | 0 | 0 | 15 | 0.003 | 25 | 80 | 0.003 | 0.003
Heavy Duty Trucks | Diesel | CAM LIV | E3 |  | CO |  | -0.06 | 0.5 | 12 | 86 | -1.2037e-16 | 2.5339e-14 | 2.0254 | 8.1972e-12 | 0.0026281 | 0.050767 | 1.1259 | 0 | 0 | 15 | 0.81708 | 25 | 80 | 0.50161 | 0.081243
Heavy Duty Trucks | Diesel | CAM LIV | E3 |  | CO |  | -0.04 | 0.5 | 12 | 86 | 0.00051777 | -0.052948 | 1.7881 | 2.8688 | 0.00038353 | -0.0079761 | 1.3559 | 0 | 0 | 15 | 0.98422 | 25 | 80 | 0.64661 | 0.31295
Heavy Duty Trucks | Diesel | CAM LIV | E3 |  | CO |  | -0.02 | 0.5 | 12 | 86 | 0.00047129 | -0.01804 | 1.3498 | 2.7164 | 0.0010106 | 0.0043809 | 0.92303 | 0 | 0 | 15 | 1.1235 | 25 | 80 | 0.78239 | 0.37787
Heavy Duty Trucks | Diesel | CAM LIV | E3 |  | CO |  | 0 | 0.5 | 12 | 86 | 0.000336 | -0.011641 | 0.20052 | 5.2818 | 0.00081163 | -0.032297 | 0.6784 | 0 | 0 | 15 | 1.2047 | 25 | 80 | 0.87448 | 0.44724
Heavy Duty Trucks | Diesel | CAM LIV | E3 |  | CO |  | 0.02 | 0.5 | 12 | 86 | 0.012725 | -0.029224 | -7.0055 | 159.3878 | 0.03606 | -1.2129 | 14.8401 | 0 | 0 | 15 | 1.2701 | 25 | 80 | 0.93454 | 0.48778
Heavy Duty Trucks | Diesel | CAM LIV | E3 |  | CO |  | 0.04 | 0.5 | 12 | 82 | 0.00010439 | -0.0047187 | 1.3822 | 2.1505 | 0.0001317 | 0.025186 | 0.65852 | 0 | 0 | 15 | 1.3868 | 25 | 80 | 1.0328 | 0.47749
Heavy Duty Trucks | Diesel | CAM LIV | E3 |  | CO |  | 0.06 | 0.5 | 12 | 69 | -0.00048615 | 0.14521 | 2.551 | 2.174 | 0.0019953 | 0.13429 | 0.72742 | 0 | 0 | 15 | 1.4933 | 25 | 69 | 1.1186 | 0.52774
Heavy Duty Trucks | Diesel | CAM LIV | E3 |  | NOx |  | -0.06 | 0.5 | 12 | 86 | 0.00023806 | -0.0029986 | 1.9491 | 1.2812 | 0.0036176 | -0.025591 | 0.6426 | 0 | 0 | 15 | 1.9046 | 25 | 80 | 0.91622 | 0.13759
Heavy Duty Trucks | Diesel | CAM LIV | E3 |  | NOx |  | -0.04 | 0.5 | 12 | 86 | 0.00018076 | -0.010659 | 0.81341 | 3.1928 | 0.00037253 | 0.0076926 | 0.17677 | 0 | 0 | 15 | 2.4125 | 25 | 80 | 1.3085 | 0.35363
Heavy Duty Trucks | Diesel | CAM LIV | E3 |  | NOx |  | -0.02 | 0.5 | 12 | 86 | 0.00036896 | -0.0087679 | 0.21879 | 4.0344 | 0.00028181 | -0.0049806 | 0.14965 | 0 | 0 | 15 | 3.1749 | 25 | 80 | 1.9455 | 1.2409
Heavy Duty Trucks | Diesel | CAM LIV | E3 |  | NOx |  | 0 | 0.5 | 12 | 86 | 0.00011535 | 0.0092056 | 0.87235 | -6.8171 | -8.8944e-05 | 0.020206 | -0.14155 | 0 | 0 | 15 | 4.1118 | 25 | 80 | 2.9282 | 2.5982
Heavy Duty Trucks | Diesel | CAM LIV | E3 |  | NOx |  | 0.02 | 0.5 | 12 | 86 | 0.00047073 | 0.039411 | 0.80766 | 12.6085 | 6.521e-05 | 0.01775 | 0.16963 | 0 | 0 | 15 | 5.2054 | 25 | 80 | 3.9617 | 3.5922
Heavy Duty Trucks | Diesel | CAM LIV | E3 |  | NOx |  | 0.04 | 0.5 | 12 | 82 | 0.00036304 | 0.063404 | 4.1957 | 18.9189 | -0.00014945 | 0.036827 | 0.46844 | 0 | 0 | 15 | 6.5737 | 25 | 80 | 5.2207 | 4.8591
Heavy Duty Trucks | Diesel | CAM LIV | E3 |  | NOx |  | 0.06 | 0.5 | 12 | 69 | 0.02606 | -0.56469 | 5.4837 | 10.8788 | 0.0045108 | -0.096821 | 0.89525 | 0 | 0 | 15 | 7.8673 | 25 | 69 | 6.2513 | 5.7836
Heavy Duty Trucks | Diesel | CAM LIV | E3 |  | VOC |  | -0.06 | 0.5 | 12 | 86 | -2.8691e-05 | 0.020165 | 3.3183 | -0.98683 | 0.016875 | 0.68284 | 3.7039 | 0 | 0 | 15 | 0.19999 | 25 | 80 | 0.12021 | 0.025791
Heavy Duty Trucks | Diesel | CAM LIV | E3 |  | VOC |  | -0.04 | 0.5 | 12 | 86 | -5.8459e-06 | 0.056596 | 2.598 | -2.7056 | 0.015754 | 0.69161 | 0.28269 | 0 | 0 | 15 | 0.22992 | 25 | 80 | 0.14227 | 0.041925
Heavy Duty Trucks | Diesel | CAM LIV | E3 |  | VOC |  | -0.02 | 0.5 | 12 | 86 | -4.5786e-06 | 0.017132 | 0.7852 | 2.3889 | 0.0019767 | 0.1826 | 1.3225 | 0 | 0 | 15 | 0.26639 | 25 | 80 | 0.18338 | 0.071178
Heavy Duty Trucks | Diesel | CAM LIV | E3 |  | VOC |  | 0 | 0.5 | 12 | 86 | -0.00037659 | 0.12252 | 2.0467 | 1.2346 | 0.011716 | 0.58146 | 1.8698 | 0 | 0 | 15 | 0.29348 | 25 | 80 | 0.2075 | 0.070836
Heavy Duty Trucks | Diesel | CAM LIV | E3 |  | VOC |  | 0.02 | 0.5 | 12 | 86 | 3.4302e-05 | 0.022391 | 0.86901 | 2.4884 | 0.0023027 | 0.18722 | 1.2827 | 0 | 0 | 15 | 0.29908 | 25 | 80 | 0.20936 | 0.089417
Heavy Duty Trucks | Diesel | CAM LIV | E3 |  | VOC |  | 0.04 | 0.5 | 12 | 82 | 1.0507e-05 | 0.0048604 | 0.5903 | 3.5914 | -0.00038342 | 0.12893 | 1.1034 | 0 | 0 | 15 | 0.30666 | 25 | 80 | 0.21092 | 0.12127
Heavy Duty Trucks | Diesel | CAM LIV | E3 |  | VOC |  | 0.06 | 0.5 | 12 | 69 | 0.0002742 | 0.073083 | 0.44528 | -4.1543 | 0.006609 | 0.34418 | -2.3791 | 0 | 0 | 15 | 0.31055 | 25 | 69 | 0.21992 | 0.12744
Heavy Duty Trucks | Diesel | CAM LIV | E3 |  | PM Exhaust |  | -0.06 | 0.5 | 12 | 86 | -2.4631e-18 | 1.0666e-15 | 0.65788 | 5.9188e-14 | 0.0011647 | 0.30009 | 2.3336 | 0 | 0 | 15 | 0.092698 | 25 | 80 | 0.062276 | 0.017899
Heavy Duty Trucks | Diesel | CAM LIV | E3 |  | PM Exhaust |  | -0.04 | 0.5 | 12 | 86 | 6.3915e-17 | 1.0216e-14 | 1.2136 | 2.8625e-12 | -0.0021357 | 0.71189 | 1.9576 | 0 | 0 | 15 | 0.099843 | 25 | 80 | 0.065886 | 0.025612
Heavy Duty Trucks | Diesel | CAM LIV | E3 |  | PM Exhaust |  | -0.02 | 0.5 | 12 | 86 | -6.946e-17 | -1.0307e-13 | 0.80102 | -4.4278e-15 | -0.00034199 | 0.30474 | 2.8475 | 0 | 0 | 15 | 0.10911 | 25 | 80 | 0.078131 | 0.030198
Heavy Duty Trucks | Diesel | CAM LIV | E3 |  | PM Exhaust |  | 0 | 0.5 | 12 | 86 | 8.0818e-17 | 1.068e-14 | 0.80686 | 1.0775e-12 | -0.0012182 | 0.30483 | 2.9427 | 0 | 0 | 15 | 0.11143 | 25 | 80 | 0.082316 | 0.040047
Heavy Duty Trucks | Diesel | CAM LIV | E3 |  | PM Exhaust |  | 0.02 | 0.5 | 12 | 86 | 1.2083e-16 | -2.5136e-15 | 1.5714 | 3.2897e-12 | -0.0033134 | 0.56035 | 5.9736 | 0 | 0 | 15 | 0.11526 | 25 | 80 | 0.087729 | 0.052983
Heavy Duty Trucks | Diesel | CAM LIV | E3 |  | PM Exhaust |  | 0.04 | 0.5 | 12 | 82 | 3.9898e-18 | -6.6345e-17 | 0.8988 | 4.8467e-14 | -0.003339 | 0.37331 | 2.5203 | 0 | 0 | 15 | 0.12198 | 25 | 80 | 0.092033 | 0.084155
Heavy Duty Trucks | Diesel | CAM LIV | E3 |  | PM Exhaust |  | 0.06 | 0.5 | 12 | 69 | 1.4597e-17 | -3.2637e-16 | 0.69787 | 1.7936e-13 | -0.0020487 | 0.22512 | 2.5056 | 0 | 0 | 15 | 0.12873 | 25 | 69 | 0.10183 | 0.084237
Heavy Duty Trucks | Diesel | CAM LIV | E3 |  | EC |  | -0.06 | 0.5 | 12 | 86 | -1.8426e-05 | 0.0064234 | 2.7442 | -10.5041 | 0.0015246 | 0.019333 | 0.11119 | 0 | 0 | 15 | 2.8703 | 25 | 80 | 1.5982 | 0.23281
Heavy Duty Trucks | Diesel | CAM LIV | E3 |  | EC |  | -0.04 | 0.5 | 12 | 86 | -7.9718e-05 | 0.07405 | 5.2139 | -15.0299 | 0.0020183 | 0.061503 | 0.091937 | 0 | 0 | 15 | 3.6121 | 25 | 80 | 2.2187 | 0.53267
Heavy Duty Trucks | Diesel | CAM LIV | E3 |  | EC |  | -0.02 | 0.5 | 12 | 86 | 0.0053314 | -0.42008 | 14.141 | 37.508 | 0.0010557 | -0.037945 | 2.717 | 0 | 0 | 15 | 4.8379 | 25 | 80 | 3.4888 | 2.4624
Heavy Duty Trucks | Diesel | CAM LIV | E3 |  | EC |  | 0 | 0.5 | 12 | 86 | 0.0037738 | -0.27666 | 11.632 | 13.1391 | 0.00037296 | -0.010626 | 1.5208 | 0 | 0 | 15 | 6.3701 | 25 | 80 | 5.1063 | 4.7253
Heavy Duty Trucks | Diesel | CAM LIV | E3 |  | EC |  | 0.02 | 0.5 | 12 | 86 | 0.00020305 | 0.03742 | 2.1142 | 7.238 | -5.3329e-05 | 0.01369 | 0.20651 | 0 | 0 | 15 | 8.0118 | 25 | 80 | 6.7245 | 6.9919
Heavy Duty Trucks | Diesel | CAM LIV | E3 |  | EC |  | 0.04 | 0.5 | 12 | 82 | 0.000251 | 0.05657 | 2.6408 | 6.5388 | -4.9859e-05 | 0.013293 | 0.21065 | 0 | 0 | 15 | 9.9835 | 25 | 80 | 8.7403 | 9.3709
Heavy Duty Trucks | Diesel | CAM LIV | E3 |  | EC |  | 0.06 | 0.5 | 12 | 69 | 9.6187e-05 | 0.066449 | 2.3185 | 3.3809 | -3.3536e-05 | 0.010114 | 0.15101 | 0 | 0 | 15 | 12.0685 | 25 | 69 | 10.9039 | 10.752
Heavy Duty Trucks | Diesel | CAM LIV | E3 |  | CH4 | Urban Peak |  |  | 10 | 130 | 0 | 0 | 85 | 0 | 0 | 0 | 1000 | 0.44 | 0 | 15 | 0.0476 | 25 | 80 | 0.0476 | 0.0476
Heavy Duty Trucks | Diesel | CAM LIV | E3 |  | CH4 | Urban Off Peak |  |  | 10 | 130 | 0 | 0 | 85 | 0 | 0 | 0 | 1000 | 0.44 | 0 | 15 | 0.0476 | 25 | 80 | 0.0476 | 0.0476
Heavy Duty Trucks | Diesel | CAM LIV | E3 |  | CH4 | Rural |  |  | 10 | 130 | 0 | 0 | 23 | 0 | 0 | 0 | 1000 | 0.07 | 0 | 15 | 0.02139 | 25 | 80 | 0.02139 | 0.02139
Heavy Duty Trucks | Diesel | CAM LIV | E3 |  | CH4 | Highway |  |  | 10 | 130 | 0 | 0 | 20 | 0 | 0 | 0 | 1000 | 0.09 | 0 | 15 | 0.0182 | 25 | 80 | 0.0182 | 0.0182
Heavy Duty Trucks | Diesel | CAM LIV | E3 |  | NH3 | Urban Peak |  |  | 10 | 130 | 0 | 0 | 0.0029 | 0 | 0 | 0 | 1 | 0 | 0 | 15 | 0.0029 | 25 | 80 | 0.0029 | 0.0029
Heavy Duty Trucks | Diesel | CAM LIV | E3 |  | NH3 | Urban Off Peak |  |  | 10 | 130 | 0 | 0 | 0.0029 | 0 | 0 | 0 | 1 | 0 | 0 | 15 | 0.0029 | 25 | 80 | 0.0029 | 0.0029
Heavy Duty Trucks | Diesel | CAM LIV | E3 |  | NH3 | Rural |  |  | 10 | 130 | 0 | 0 | 0.0029 | 0 | 0 | 0 | 1 | 0 | 0 | 15 | 0.0029 | 25 | 80 | 0.0029 | 0.0029
Heavy Duty Trucks | Diesel | CAM LIV | E3 |  | NH3 | Highway |  |  | 10 | 130 | 0 | 0 | 0.0029 | 0 | 0 | 0 | 1 | 0 | 0 | 15 | 0.0029 | 25 | 80 | 0.0029 | 0.0029
Heavy Duty Trucks | Diesel | CAM LIV | E3 |  | N2O | Urban Peak |  |  | 10 | 130 | 0 | 0 | 0.003 | 0 | 0 | 0 | 1 | 0 | 0 | 15 | 0.003 | 25 | 80 | 0.003 | 0.003
Heavy Duty Trucks | Diesel | CAM LIV | E3 |  | N2O | Urban Off Peak |  |  | 10 | 130 | 0 | 0 | 0.003 | 0 | 0 | 0 | 1 | 0 | 0 | 15 | 0.003 | 25 | 80 | 0.003 | 0.003
Heavy Duty Trucks | Diesel | CAM LIV | E3 |  | N2O | Rural |  |  | 10 | 130 | 0 | 0 | 0.003 | 0 | 0 | 0 | 1 | 0 | 0 | 15 | 0.003 | 25 | 80 | 0.003 | 0.003
Heavy Duty Trucks | Diesel | CAM LIV | E3 |  | N2O | Highway |  |  | 10 | 130 | 0 | 0 | 0.002 | 0 | 0 | 0 | 1 | 0 | 0 | 15 | 0.002 | 25 | 80 | 0.002 | 0.002
Heavy Duty Trucks | Diesel | CAM LIV | E6abc | DPF+SCR | CO |  | -0.06 | 0.5 | 5 | 85 | -0.0022062 | 0.21164 | -0.90485 | 1.4952 | 0.23513 | -1.2138 | 3.629 | 0 | 0 | 15 | 0.048869 | 25 | 80 | 0.025507 | 0.00072656
Heavy Duty Trucks | Diesel | CAM LIV | E6abc | DPF+SCR | CO |  | -0.04 | 0.5 | 5 | 85 | -0.0018406 | 0.38672 | -1.3291 | 1.8129 | 0.31747 | -0.94909 | 3.2295 | 0 | 0 | 15 | 0.069153 | 25 | 80 | 0.040811 | 0.0082414
Heavy Duty Trucks | Diesel | CAM LIV | E6abc | DPF+SCR | CO |  | -0.02 | 0.5 | 5 | 85 | 0.0051276 | 0.29069 | -1.4615 | 1.3036 | 0.2421 | -0.6486 | -0.82696 | 0 | 0 | 15 | 0.094258 | 25 | 80 | 0.067496 | 0.035618
Heavy Duty Trucks | Diesel | CAM LIV | E6abc | DPF+SCR | CO |  | 0 | 0.5 | 5 | 85 | -0.00054267 | 0.036886 | 1.973 | -2.7165 | -0.0087701 | 1.2245 | 0.90305 | 0 | 0 | 15 | 0.12852 | 25 | 80 | 0.093998 | 0.027759
Heavy Duty Trucks | Diesel | CAM LIV | E6abc | DPF+SCR | CO |  | 0.02 | 0.5 | 5 | 85 | -0.0009676 | 0.093668 | 1.8703 | -2.5884 | 0.005767 | 1.1675 | -2.3595e-08 | 0 | 0 | 15 | 0.15338 | 25 | 80 | 0.10685 | 0.019948
Heavy Duty Trucks | Diesel | CAM LIV | E6abc | DPF+SCR | CO |  | 0.04 | 0.5 | 5 | 80 | 6.9525e-05 | -0.014244 | 0.89082 | 1.4711 | -0.0016784 | 0.196 | 1.9465 | 0 | 0 | 15 | 0.1754 | 25 | 80 | 0.10988 | 0.031177
Heavy Duty Trucks | Diesel | CAM LIV | E6abc | DPF+SCR | CO |  | 0.06 | 0.5 | 5 | 70 | 0.00014916 | -0.018228 | 0.8862 | 2.7234 | -0.0014438 | 0.19677 | 1.8304 | 0 | 0 | 15 | 0.18575 | 25 | 70 | 0.1082 | 0.044552
Heavy Duty Trucks | Diesel | CAM LIV | E6abc | DPF+SCR | NOx |  | -0.06 | 0.5 | 5 | 85 | -0.0061197 | 0.53068 | 0.37478 | 1.7369 | 0.019535 | 0.15961 | -1.65e-13 | 0 | 0 | 15 | 1.0419 | 25 | 80 | 0.61029 | 0.0083281
Heavy Duty Trucks | Diesel | CAM LIV | E6abc | DPF+SCR | NOx |  | -0.04 | 0.5 | 5 | 85 | 1.4827e-05 | 0.0049084 | -0.064485 | 2.368 | 0.00042269 | -0.011061 | 0.20942 | 0 | 0 | 15 | 1.229 | 25 | 80 | 0.82313 | 0.20994
Heavy Duty Trucks | Diesel | CAM LIV | E6abc | DPF+SCR | NOx |  | -0.02 | 0.5 | 5 | 85 | 7.2533e-06 | -4.0056e-05 | -0.093374 | 4.8286 | 9.8364e-05 | -0.010945 | 0.35741 | 0 | 0 | 15 | 1.0659 | 25 | 80 | 0.71118 | 0.090268
Heavy Duty Trucks | Diesel | CAM LIV | E6abc | DPF+SCR | NOx |  | 0 | 0.5 | 5 | 85 | -0.0007298 | 0.078211 | -0.89931 | 3.1251 | 0.0061643 | -0.070365 | 0.23054 | 0 | 0 | 15 | 0.56578 | 25 | 80 | 0.31188 | 0.013216
Heavy Duty Trucks | Diesel | CAM LIV | E6abc | DPF+SCR | NOx |  | 0.02 | 0.5 | 5 | 85 | 8.9992e-06 | 0.076754 | -1.0407 | 5.3415 | 0.014425 | -0.12971 | 0.4356 | 0 | 0 | 15 | 0.27009 | 25 | 80 | 0.17677 | 0.059931
Heavy Duty Trucks | Diesel | CAM LIV | E6abc | DPF+SCR | NOx |  | 0.04 | 0.5 | 5 | 80 | 0.00012195 | 0.056075 | -0.85533 | 4.2419 | 0.010141 | -0.081324 | 0.26949 | 0 | 0 | 15 | 0.22234 | 25 | 80 | 0.17322 | 0.076091
Heavy Duty Trucks | Diesel | CAM LIV | E6abc | DPF+SCR | NOx |  | 0.06 | 0.5 | 5 | 70 | 0.00024162 | 0.053979 | -0.71417 | 3.1301 | 0.010962 | -0.072115 | 0.19161 | 0 | 0 | 15 | 0.22745 | 25 | 70 | 0.17395 | 0.087866
Heavy Duty Trucks | Diesel | CAM LIV | E6abc | DPF+SCR | VOC |  | -0.06 | 0.5 | 5 | 85 | -0.00044927 | 0.042772 | -0.22117 | 0.47955 | 0.18744 | -0.96266 | 2.341 | 0 | 0 | 15 | 0.01168 | 25 | 80 | 0.0061464 | 0.00013661
Heavy Duty Trucks | Diesel | CAM LIV | E6abc | DPF+SCR | VOC |  | -0.04 | 0.5 | 5 | 85 | 5.7798e-06 | -0.00095681 | 0.036669 | 0.50566 | -0.0011182 | 0.071292 | 3.1041 | 0 | 0 | 15 | 0.014617 | 25 | 80 | 0.0087372 | 0.0028094
Heavy Duty Trucks | Diesel | CAM LIV | E6abc | DPF+SCR | VOC |  | -0.02 | 0.5 | 5 | 85 | 0.00030437 | 0.024428 | -0.003438 | -0.84136 | 0.090204 | 0.2764 | -4.5586 | 0 | 0 | 15 | 0.018879 | 25 | 80 | 0.013006 | 0.0063552
Heavy Duty Trucks | Diesel | CAM LIV | E6abc | DPF+SCR | VOC |  | 0 | 0.5 | 5 | 85 | 9.8497e-05 | 0.045906 | 0.55272 | -0.13514 | 0.060526 | 2.6151 | 0.00020233 | 0 | 0 | 15 | 0.023738 | 25 | 80 | 0.017019 | 0.0078303
Heavy Duty Trucks | Diesel | CAM LIV | E6abc | DPF+SCR | VOC |  | 0.02 | 0.5 | 5 | 85 | 0.00090152 | 0.063573 | 0.52387 | -0.23785 | 0.13465 | 2.1752 | 4.0397e-05 | 0 | 0 | 15 | 0.026452 | 25 | 80 | 0.019252 | 0.010744
Heavy Duty Trucks | Diesel | CAM LIV | E6abc | DPF+SCR | VOC |  | 0.04 | 0.5 | 5 | 80 | 0.00047661 | 0.05464 | 0.52043 | -0.12182 | 0.075716 | 2.1391 | 0.00018885 | 0 | 0 | 15 | 0.029297 | 25 | 80 | 0.021621 | 0.01211
Heavy Duty Trucks | Diesel | CAM LIV | E6abc | DPF+SCR | VOC |  | 0.06 | 0.5 | 5 | 70 | -0.0001311 | 0.030806 | 0.53099 | -0.13372 | 0.002732 | 1.9614 | 5.2775e-07 | 0 | 0 | 15 | 0.031784 | 25 | 70 | 0.023921 | 0.013558
Heavy Duty Trucks | Diesel | CAM LIV | E6abc | DPF+SCR | PM Exhaust |  | -0.06 | 0.5 | 10 | 75 | -0.00058771 | 0.044872 | 0.018523 | -0.033992 | 1.5922 | 0.47846 | 0.31851 | 0 | 0 | 15 | 0.0015233 | 25 | 75 | 0.00076599 | 8.6312e-06
Heavy Duty Trucks | Diesel | CAM LIV | E6abc | DPF+SCR | PM Exhaust |  | -0.04 | 0.5 | 10 | 85 | -0.00039267 | 0.052471 | -0.0085043 | 0.078903 | 1.5641 | 0.46968 | 0.31674 | 0 | 0 | 15 | 0.0019357 | 25 | 80 | 0.0010721 | 0.00014244
Heavy Duty Trucks | Diesel | CAM LIV | E6abc | DPF+SCR | PM Exhaust |  | -0.02 | 0.5 | 10 | 85 | -1.3374e-05 | 0.00013705 | 0.097728 | 0.025842 | -0.034295 | 3.0679 | 0.47465 | 0 | 0 | 15 | 0.0025402 | 25 | 80 | 0.0016834 | 0.00096994
Heavy Duty Trucks | Diesel | CAM LIV | E6abc | DPF+SCR | PM Exhaust |  | 0 | 0.5 | 10 | 85 | 4.3206e-08 | -6.5876e-05 | 0.005011 | 0.1269 | -0.00046032 | 0.0041755 | 3.8924 | 0 | 0 | 15 | 0.0032436 | 25 | 80 | 0.0022828 | 0.0013203
Heavy Duty Trucks | Diesel | CAM LIV | E6abc | DPF+SCR | PM Exhaust |  | 0.02 | 0.5 | 10 | 85 | 1.4729e-05 | 0.0046406 | 0.087607 | -0.003242 | 0.02818 | 2.4151 | 0.39642 | 0 | 0 | 15 | 0.0037314 | 25 | 80 | 0.0027134 | 0.0014377
Heavy Duty Trucks | Diesel | CAM LIV | E6abc | DPF+SCR | PM Exhaust |  | 0.04 | 0.5 | 10 | 80 | -2.3821e-07 | -9.0627e-05 | 0.0081842 | 0.11903 | -0.00061703 | 0.012705 | 3.4573 | 0 | 0 | 15 | 0.0041911 | 25 | 80 | 0.0031071 | 0.0017104
Heavy Duty Trucks | Diesel | CAM LIV | E6abc | DPF+SCR | PM Exhaust |  | 0.06 | 0.5 | 10 | 70 | 0.0014606 | 0.077532 | -0.27636 | 0.89354 | 1.2102 | 0.4555 | 0.29788 | 0 | 0 | 15 | 0.0045622 | 25 | 70 | 0.0033988 | 0.0020664
Heavy Duty Trucks | Diesel | CAM LIV | E6abc | DPF+SCR | EC |  | -0.06 | 0.5 | 5 | 85 | -0.0056982 | 0.54625 | -3.3251 | 6.7782 | 0.015377 | -0.10624 | 0.26617 | 0 | 0 | 15 | 1.8938 | 25 | 80 | 0.97506 | 0.019705
Heavy Duty Trucks | Diesel | CAM LIV | E6abc | DPF+SCR | EC |  | -0.04 | 0.5 | 5 | 85 | -0.0052407 | 1.1579 | -5.4843 | 9.99 | 0.024167 | -0.10658 | 0.29286 | 0 | 0 | 15 | 2.752 | 25 | 80 | 1.6168 | 0.33278
Heavy Duty Trucks | Diesel | CAM LIV | E6abc | DPF+SCR | EC |  | -0.02 | 0.5 | 5 | 85 | -0.00034193 | -0.062436 | 14.3712 | 1.5588 | -0.001849 | 0.17495 | 1.1676 | 0 | 0 | 15 | 3.9876 | 25 | 80 | 2.8864 | 2.4677
Heavy Duty Trucks | Diesel | CAM LIV | E6abc | DPF+SCR | EC |  | 0 | 0.5 | 5 | 85 | -0.00053333 | 0.052715 | 3.1888 | -0.76149 | -0.00034102 | 0.036047 | 0.207 | 0 | 0 | 15 | 5.6765 | 25 | 80 | 4.6287 | 4.7172
Heavy Duty Trucks | Diesel | CAM LIV | E6abc | DPF+SCR | EC |  | 0.02 | 0.5 | 5 | 85 | -0.0010495 | 0.17051 | 4.1596 | -1.776 | -0.00038166 | 0.047827 | 0.21333 | 0 | 0 | 15 | 7.5312 | 25 | 80 | 6.5747 | 7.2641
Heavy Duty Trucks | Diesel | CAM LIV | E6abc | DPF+SCR | EC |  | 0.04 | 0.5 | 5 | 80 | -0.0016391 | 0.4704 | 8.1818 | -0.22852 | -0.00050639 | 0.08213 | 0.43305 | 0 | 0 | 15 | 9.5765 | 25 | 80 | 8.7143 | 9.3875
Heavy Duty Trucks | Diesel | CAM LIV | E6abc | DPF+SCR | EC |  | 0.06 | 0.5 | 5 | 70 | 0.011424 | -0.0011469 | 5.805 | 3.1584 | 0.00092332 | 0.0093301 | 0.38373 | 0 | 0 | 15 | 11.7153 | 25 | 70 | 10.9232 | 11.1037
Heavy Duty Trucks | Diesel | CAM LIV | E6abc | DPF+SCR | CH4 | Urban Peak |  |  | 10 | 130 | 0 | 0 | 85 | 0 | 0 | 0 | 1000 | 0.97 | 0 | 15 | 0.00255 | 25 | 80 | 0.00255 | 0.00255
Heavy Duty Trucks | Diesel | CAM LIV | E6abc | DPF+SCR | CH4 | Urban Off Peak |  |  | 10 | 130 | 0 | 0 | 85 | 0 | 0 | 0 | 1000 | 0.97 | 0 | 15 | 0.00255 | 25 | 80 | 0.00255 | 0.00255
Heavy Duty Trucks | Diesel | CAM LIV | E6abc | DPF+SCR | CH4 | Rural |  |  | 10 | 130 | 0 | 0 | 23 | 0 | 0 | 0 | 1000 | 0.93 | 0 | 15 | 0.00161 | 25 | 80 | 0.00161 | 0.00161
Heavy Duty Trucks | Diesel | CAM LIV | E6abc | DPF+SCR | CH4 | Highway |  |  | 10 | 130 | 0 | 0 | 20 | 0 | 0 | 0 | 1000 | 0.94 | 0 | 15 | 0.0012 | 25 | 80 | 0.0012 | 0.0012
Heavy Duty Trucks | Diesel | CAM LIV | E6abc | DPF+SCR | NH3 | Urban Peak |  |  | 10 | 130 | 0 | 0 | 0.009 | 0 | 0 | 0 | 1 | 0 | 0 | 15 | 0.009 | 25 | 80 | 0.009 | 0.009
Heavy Duty Trucks | Diesel | CAM LIV | E6abc | DPF+SCR | NH3 | Urban Off Peak |  |  | 10 | 130 | 0 | 0 | 0.009 | 0 | 0 | 0 | 1 | 0 | 0 | 15 | 0.009 | 25 | 80 | 0.009 | 0.009
Heavy Duty Trucks | Diesel | CAM LIV | E6abc | DPF+SCR | NH3 | Rural |  |  | 10 | 130 | 0 | 0 | 0.009 | 0 | 0 | 0 | 1 | 0 | 0 | 15 | 0.009 | 25 | 80 | 0.009 | 0.009
Heavy Duty Trucks | Diesel | CAM LIV | E6abc | DPF+SCR | NH3 | Highway |  |  | 10 | 130 | 0 | 0 | 0.009 | 0 | 0 | 0 | 1 | 0 | 0 | 15 | 0.009 | 25 | 80 | 0.009 | 0.009
Heavy Duty Trucks | Diesel | CAM LIV | E6abc | DPF+SCR | N2O | Urban Peak |  |  | 1 | 130 | 0 | 0 | 0.0185 | 0 | 0 | 0 | 1 | 0 | 0 | 15 | 0.0185 | 25 | 80 | 0.0185 | 0.0185
Heavy Duty Trucks | Diesel | CAM LIV | E6abc | DPF+SCR | N2O | Urban Off Peak |  |  | 1 | 130 | 0 | 0 | 0.0185 | 0 | 0 | 0 | 1 | 0 | 0 | 15 | 0.0185 | 25 | 80 | 0.0185 | 0.0185
Heavy Duty Trucks | Diesel | CAM LIV | E6abc | DPF+SCR | N2O | Rural |  |  | 1 | 130 | 0 | 0 | 0.019 | 0 | 0 | 0 | 1 | 0 | 0 | 15 | 0.019 | 25 | 80 | 0.019 | 0.019
Heavy Duty Trucks | Diesel | CAM LIV | E6abc | DPF+SCR | N2O | Highway |  |  | 1 | 130 | 0 | 0 | 0.015 | 0 | 0 | 0 | 1 | 0 | 0 | 15 | 0.015 | 25 | 80 | 0.015 | 0.015
Heavy Duty Trucks | Diesel | CAM LIV | E6d | DPF+SCR | CO |  | -0.06 | 0.5 | 5 | 85 | -0.0022062 | 0.21164 | -0.90485 | 1.4952 | 0.23513 | -1.2138 | 3.629 | 0 | 0 | 15 | 0.048869 | 25 | 80 | 0.025507 | 0.00072656
Heavy Duty Trucks | Diesel | CAM LIV | E6d | DPF+SCR | CO |  | -0.04 | 0.5 | 5 | 85 | -0.0018406 | 0.38672 | -1.3291 | 1.8129 | 0.31747 | -0.94909 | 3.2295 | 0 | 0 | 15 | 0.069153 | 25 | 80 | 0.040811 | 0.0082414
Heavy Duty Trucks | Diesel | CAM LIV | E6d | DPF+SCR | CO |  | -0.02 | 0.5 | 5 | 85 | 0.0051276 | 0.29069 | -1.4615 | 1.3036 | 0.2421 | -0.6486 | -0.82696 | 0 | 0 | 15 | 0.094258 | 25 | 80 | 0.067496 | 0.035618
Heavy Duty Trucks | Diesel | CAM LIV | E6d | DPF+SCR | CO |  | 0 | 0.5 | 5 | 85 | -0.00054267 | 0.036886 | 1.973 | -2.7165 | -0.0087701 | 1.2245 | 0.90305 | 0 | 0 | 15 | 0.12852 | 25 | 80 | 0.093998 | 0.027759
Heavy Duty Trucks | Diesel | CAM LIV | E6d | DPF+SCR | CO |  | 0.02 | 0.5 | 5 | 85 | -0.0009676 | 0.093668 | 1.8703 | -2.5884 | 0.005767 | 1.1675 | -2.3595e-08 | 0 | 0 | 15 | 0.15338 | 25 | 80 | 0.10685 | 0.019948
Heavy Duty Trucks | Diesel | CAM LIV | E6d | DPF+SCR | CO |  | 0.04 | 0.5 | 5 | 80 | 6.9525e-05 | -0.014244 | 0.89082 | 1.4711 | -0.0016784 | 0.196 | 1.9465 | 0 | 0 | 15 | 0.1754 | 25 | 80 | 0.10988 | 0.031177
Heavy Duty Trucks | Diesel | CAM LIV | E6d | DPF+SCR | CO |  | 0.06 | 0.5 | 5 | 70 | 0.00014916 | -0.018228 | 0.8862 | 2.7234 | -0.0014438 | 0.19677 | 1.8304 | 0 | 0 | 15 | 0.18575 | 25 | 70 | 0.1082 | 0.044552
Heavy Duty Trucks | Diesel | CAM LIV | E6d | DPF+SCR | NOx |  | -0.06 | 0.5 | 5 | 85 | -0.0061197 | 0.53068 | 0.37478 | 1.7369 | 0.019535 | 0.15961 | -1.65e-13 | 0 | 0 | 15 | 1.0419 | 25 | 80 | 0.61029 | 0.0083281
Heavy Duty Trucks | Diesel | CAM LIV | E6d | DPF+SCR | NOx |  | -0.04 | 0.5 | 5 | 85 | 1.4827e-05 | 0.0049084 | -0.064485 | 2.368 | 0.00042269 | -0.011061 | 0.20942 | 0 | 0 | 15 | 1.229 | 25 | 80 | 0.82313 | 0.20994
Heavy Duty Trucks | Diesel | CAM LIV | E6d | DPF+SCR | NOx |  | -0.02 | 0.5 | 5 | 85 | 7.2533e-06 | -4.0056e-05 | -0.093374 | 4.8286 | 9.8364e-05 | -0.010945 | 0.35741 | 0 | 0 | 15 | 1.0659 | 25 | 80 | 0.71118 | 0.090268
Heavy Duty Trucks | Diesel | CAM LIV | E6d | DPF+SCR | NOx |  | 0 | 0.5 | 5 | 85 | -0.0007298 | 0.078211 | -0.89931 | 3.1251 | 0.0061643 | -0.070365 | 0.23054 | 0 | 0 | 15 | 0.56578 | 25 | 80 | 0.31188 | 0.013216
Heavy Duty Trucks | Diesel | CAM LIV | E6d | DPF+SCR | NOx |  | 0.02 | 0.5 | 5 | 85 | 8.9992e-06 | 0.076754 | -1.0407 | 5.3415 | 0.014425 | -0.12971 | 0.4356 | 0 | 0 | 15 | 0.27009 | 25 | 80 | 0.17677 | 0.059931
Heavy Duty Trucks | Diesel | CAM LIV | E6d | DPF+SCR | NOx |  | 0.04 | 0.5 | 5 | 80 | 0.00012195 | 0.056075 | -0.85533 | 4.2419 | 0.010141 | -0.081324 | 0.26949 | 0 | 0 | 15 | 0.22234 | 25 | 80 | 0.17322 | 0.076091
Heavy Duty Trucks | Diesel | CAM LIV | E6d | DPF+SCR | NOx |  | 0.06 | 0.5 | 5 | 70 | 0.00024162 | 0.053979 | -0.71417 | 3.1301 | 0.010962 | -0.072115 | 0.19161 | 0 | 0 | 15 | 0.22745 | 25 | 70 | 0.17395 | 0.087866
Heavy Duty Trucks | Diesel | CAM LIV | E6d | DPF+SCR | VOC |  | -0.06 | 0.5 | 5 | 85 | -0.00044927 | 0.042772 | -0.22117 | 0.47955 | 0.18744 | -0.96266 | 2.341 | 0 | 0 | 15 | 0.01168 | 25 | 80 | 0.0061464 | 0.00013661
Heavy Duty Trucks | Diesel | CAM LIV | E6d | DPF+SCR | VOC |  | -0.04 | 0.5 | 5 | 85 | 5.7798e-06 | -0.00095681 | 0.036669 | 0.50566 | -0.0011182 | 0.071292 | 3.1041 | 0 | 0 | 15 | 0.014617 | 25 | 80 | 0.0087372 | 0.0028094
Heavy Duty Trucks | Diesel | CAM LIV | E6d | DPF+SCR | VOC |  | -0.02 | 0.5 | 5 | 85 | 0.00030437 | 0.024428 | -0.003438 | -0.84136 | 0.090204 | 0.2764 | -4.5586 | 0 | 0 | 15 | 0.018879 | 25 | 80 | 0.013006 | 0.0063552
Heavy Duty Trucks | Diesel | CAM LIV | E6d | DPF+SCR | VOC |  | 0 | 0.5 | 5 | 85 | 9.8497e-05 | 0.045906 | 0.55272 | -0.13514 | 0.060526 | 2.6151 | 0.00020233 | 0 | 0 | 15 | 0.023738 | 25 | 80 | 0.017019 | 0.0078303
Heavy Duty Trucks | Diesel | CAM LIV | E6d | DPF+SCR | VOC |  | 0.02 | 0.5 | 5 | 85 | 0.00090152 | 0.063573 | 0.52387 | -0.23785 | 0.13465 | 2.1752 | 4.0397e-05 | 0 | 0 | 15 | 0.026452 | 25 | 80 | 0.019252 | 0.010744
Heavy Duty Trucks | Diesel | CAM LIV | E6d | DPF+SCR | VOC |  | 0.04 | 0.5 | 5 | 80 | 0.00047661 | 0.05464 | 0.52043 | -0.12182 | 0.075716 | 2.1391 | 0.00018885 | 0 | 0 | 15 | 0.029297 | 25 | 80 | 0.021621 | 0.01211
Heavy Duty Trucks | Diesel | CAM LIV | E6d | DPF+SCR | VOC |  | 0.06 | 0.5 | 5 | 70 | -0.0001311 | 0.030806 | 0.53099 | -0.13372 | 0.002732 | 1.9614 | 5.2775e-07 | 0 | 0 | 15 | 0.031784 | 25 | 70 | 0.023921 | 0.013558
Heavy Duty Trucks | Diesel | CAM LIV | E6d | DPF+SCR | PM Exhaust |  | -0.06 | 0.5 | 10 | 75 | -0.00058771 | 0.044872 | 0.018523 | -0.033992 | 1.5922 | 0.47846 | 0.31851 | 0 | 0 | 15 | 0.0015233 | 25 | 75 | 0.00076599 | 8.6312e-06
Heavy Duty Trucks | Diesel | CAM LIV | E6d | DPF+SCR | PM Exhaust |  | -0.04 | 0.5 | 10 | 85 | -0.00039267 | 0.052471 | -0.0085043 | 0.078903 | 1.5641 | 0.46968 | 0.31674 | 0 | 0 | 15 | 0.0019357 | 25 | 80 | 0.0010721 | 0.00014244
Heavy Duty Trucks | Diesel | CAM LIV | E6d | DPF+SCR | PM Exhaust |  | -0.02 | 0.5 | 10 | 85 | -1.3374e-05 | 0.00013705 | 0.097728 | 0.025842 | -0.034295 | 3.0679 | 0.47465 | 0 | 0 | 15 | 0.0025402 | 25 | 80 | 0.0016834 | 0.00096994
Heavy Duty Trucks | Diesel | CAM LIV | E6d | DPF+SCR | PM Exhaust |  | 0 | 0.5 | 10 | 85 | 4.3206e-08 | -6.5876e-05 | 0.005011 | 0.1269 | -0.00046032 | 0.0041755 | 3.8924 | 0 | 0 | 15 | 0.0032436 | 25 | 80 | 0.0022828 | 0.0013203
Heavy Duty Trucks | Diesel | CAM LIV | E6d | DPF+SCR | PM Exhaust |  | 0.02 | 0.5 | 10 | 85 | 1.4729e-05 | 0.0046406 | 0.087607 | -0.003242 | 0.02818 | 2.4151 | 0.39642 | 0 | 0 | 15 | 0.0037314 | 25 | 80 | 0.0027134 | 0.0014377
Heavy Duty Trucks | Diesel | CAM LIV | E6d | DPF+SCR | PM Exhaust |  | 0.04 | 0.5 | 10 | 80 | -2.3821e-07 | -9.0627e-05 | 0.0081842 | 0.11903 | -0.00061703 | 0.012705 | 3.4573 | 0 | 0 | 15 | 0.0041911 | 25 | 80 | 0.0031071 | 0.0017104
Heavy Duty Trucks | Diesel | CAM LIV | E6d | DPF+SCR | PM Exhaust |  | 0.06 | 0.5 | 10 | 70 | 0.0014606 | 0.077532 | -0.27636 | 0.89354 | 1.2102 | 0.4555 | 0.29788 | 0 | 0 | 15 | 0.0045622 | 25 | 70 | 0.0033988 | 0.0020664
Heavy Duty Trucks | Diesel | CAM LIV | E6d | DPF+SCR | EC |  | -0.06 | 0.5 | 5 | 85 | -0.0056982 | 0.54625 | -3.3251 | 6.7782 | 0.015377 | -0.10624 | 0.26617 | 0 | 0 | 15 | 1.8938 | 25 | 80 | 0.97506 | 0.019705
Heavy Duty Trucks | Diesel | CAM LIV | E6d | DPF+SCR | EC |  | -0.04 | 0.5 | 5 | 85 | -0.0052407 | 1.1579 | -5.4843 | 9.99 | 0.024167 | -0.10658 | 0.29286 | 0 | 0 | 15 | 2.752 | 25 | 80 | 1.6168 | 0.33278
Heavy Duty Trucks | Diesel | CAM LIV | E6d | DPF+SCR | EC |  | -0.02 | 0.5 | 5 | 85 | -0.00034193 | -0.062436 | 14.3712 | 1.5588 | -0.001849 | 0.17495 | 1.1676 | 0 | 0 | 15 | 3.9876 | 25 | 80 | 2.8864 | 2.4677
Heavy Duty Trucks | Diesel | CAM LIV | E6d | DPF+SCR | EC |  | 0 | 0.5 | 5 | 85 | -0.00053333 | 0.052715 | 3.1888 | -0.76149 | -0.00034102 | 0.036047 | 0.207 | 0 | 0 | 15 | 5.6765 | 25 | 80 | 4.6287 | 4.7172
Heavy Duty Trucks | Diesel | CAM LIV | E6d | DPF+SCR | EC |  | 0.02 | 0.5 | 5 | 85 | -0.0010495 | 0.17051 | 4.1596 | -1.776 | -0.00038166 | 0.047827 | 0.21333 | 0 | 0 | 15 | 7.5312 | 25 | 80 | 6.5747 | 7.2641
Heavy Duty Trucks | Diesel | CAM LIV | E6d | DPF+SCR | EC |  | 0.04 | 0.5 | 5 | 80 | -0.0016391 | 0.4704 | 8.1818 | -0.22852 | -0.00050639 | 0.08213 | 0.43305 | 0 | 0 | 15 | 9.5765 | 25 | 80 | 8.7143 | 9.3875
Heavy Duty Trucks | Diesel | CAM LIV | E6d | DPF+SCR | EC |  | 0.06 | 0.5 | 5 | 70 | 0.011424 | -0.0011469 | 5.805 | 3.1584 | 0.00092332 | 0.0093301 | 0.38373 | 0 | 0 | 15 | 11.7153 | 25 | 70 | 10.9232 | 11.1037
Heavy Duty Trucks | Diesel | CAM LIV | E6d | DPF+SCR | CH4 | Urban Peak |  |  | 10 | 130 | 0 | 0 | 85 | 0 | 0 | 0 | 1000 | 0.97 | 0 | 15 | 0.00255 | 25 | 80 | 0.00255 | 0.00255
Heavy Duty Trucks | Diesel | CAM LIV | E6d | DPF+SCR | CH4 | Urban Off Peak |  |  | 10 | 130 | 0 | 0 | 85 | 0 | 0 | 0 | 1000 | 0.97 | 0 | 15 | 0.00255 | 25 | 80 | 0.00255 | 0.00255
Heavy Duty Trucks | Diesel | CAM LIV | E6d | DPF+SCR | CH4 | Rural |  |  | 10 | 130 | 0 | 0 | 23 | 0 | 0 | 0 | 1000 | 0.93 | 0 | 15 | 0.00161 | 25 | 80 | 0.00161 | 0.00161
Heavy Duty Trucks | Diesel | CAM LIV | E6d | DPF+SCR | CH4 | Highway |  |  | 10 | 130 | 0 | 0 | 20 | 0 | 0 | 0 | 1000 | 0.94 | 0 | 15 | 0.0012 | 25 | 80 | 0.0012 | 0.0012
Heavy Duty Trucks | Diesel | CAM LIV | E6d | DPF+SCR | NH3 | Urban Peak |  |  | 10 | 130 | 0 | 0 | 0.009 | 0 | 0 | 0 | 1 | 0 | 0 | 15 | 0.009 | 25 | 80 | 0.009 | 0.009
Heavy Duty Trucks | Diesel | CAM LIV | E6d | DPF+SCR | NH3 | Urban Off Peak |  |  | 10 | 130 | 0 | 0 | 0.009 | 0 | 0 | 0 | 1 | 0 | 0 | 15 | 0.009 | 25 | 80 | 0.009 | 0.009
Heavy Duty Trucks | Diesel | CAM LIV | E6d | DPF+SCR | NH3 | Rural |  |  | 10 | 130 | 0 | 0 | 0.009 | 0 | 0 | 0 | 1 | 0 | 0 | 15 | 0.009 | 25 | 80 | 0.009 | 0.009
Heavy Duty Trucks | Diesel | CAM LIV | E6d | DPF+SCR | NH3 | Highway |  |  | 10 | 130 | 0 | 0 | 0.009 | 0 | 0 | 0 | 1 | 0 | 0 | 15 | 0.009 | 25 | 80 | 0.009 | 0.009
Heavy Duty Trucks | Diesel | CAM LIV | E6d | DPF+SCR | N2O | Urban Peak |  |  | 1 | 130 | 0 | 0 | 0.0185 | 0 | 0 | 0 | 1 | 0 | 0 | 15 | 0.0185 | 25 | 80 | 0.0185 | 0.0185
Heavy Duty Trucks | Diesel | CAM LIV | E6d | DPF+SCR | N2O | Urban Off Peak |  |  | 1 | 130 | 0 | 0 | 0.0185 | 0 | 0 | 0 | 1 | 0 | 0 | 15 | 0.0185 | 25 | 80 | 0.0185 | 0.0185
Heavy Duty Trucks | Diesel | CAM LIV | E6d | DPF+SCR | N2O | Rural |  |  | 1 | 130 | 0 | 0 | 0.019 | 0 | 0 | 0 | 1 | 0 | 0 | 15 | 0.019 | 25 | 80 | 0.019 | 0.019
Heavy Duty Trucks | Diesel | CAM LIV | E6d | DPF+SCR | N2O | Highway |  |  | 1 | 130 | 0 | 0 | 0.015 | 0 | 0 | 0 | 1 | 0 | 0 | 15 | 0.015 | 25 | 80 | 0.015 | 0.015
Heavy Duty Trucks | Diesel | CAM LIV | No cat |  | CO |  | -0.06 | 0.5 | 12 | 86 | 7.7539e-06 | -0.0029865 | 1.6367 | -6.2898 | 0.0010721 | 0.0069561 | 0.088959 | 0 | 0 | 15 | 2.7026 | 25 | 80 | 1.4099 | 0.15831
Heavy Duty Trucks | Diesel | CAM LIV | No cat |  | CO |  | -0.04 | 0.5 | 12 | 86 | 0.00014503 | -0.017863 | 1.2599 | 4.0588 | 0.00024193 | 0.0085986 | 0.22412 | 0 | 0 | 15 | 3.1781 | 25 | 80 | 1.8064 | 0.30641
Heavy Duty Trucks | Diesel | CAM LIV | No cat |  | CO |  | -0.02 | 0.5 | 12 | 86 | 0.00083733 | -0.027563 | 1.5024 | 9.2846 | 0.00063464 | -0.0022101 | 0.38301 | 0 | 0 | 15 | 3.8492 | 25 | 80 | 2.3578 | 1.1117
Heavy Duty Trucks | Diesel | CAM LIV | No cat |  | CO |  | 0 | 0.5 | 12 | 86 | 0.00042505 | -0.00023552 | 1.8503 | 5.6368 | 0.00024226 | 0.015709 | 0.22361 | 0 | 0 | 15 | 4.5122 | 25 | 80 | 3.042 | 1.497
Heavy Duty Trucks | Diesel | CAM LIV | No cat |  | CO |  | 0.02 | 0.5 | 12 | 86 | 0.00011529 | 0.023808 | 2.446 | 18.4011 | -0.00011744 | 0.033214 | 0.35801 | 0 | 0 | 15 | 4.8878 | 25 | 80 | 3.4525 | 2.3703
Heavy Duty Trucks | Diesel | CAM LIV | No cat |  | CO |  | 0.04 | 0.5 | 12 | 77 | 0.00010032 | 0.0078087 | 0.83433 | 16.7689 | -3.5576e-05 | 0.0060819 | 0.30031 | 0 | 0 | 15 | 5.4544 | 25 | 77 | 4.0988 | 4.0313
Heavy Duty Trucks | Diesel | CAM LIV | No cat |  | CO |  | 0.06 | 0.5 | 12 | 63 | 0.0007432 | 0.061164 | 4.0566 | 23.9063 | -0.00021654 | 0.037637 | 0.56675 | 0 | 0 | 15 | 6.2213 | 25 | 63 | 5.1055 | 5.4076
Heavy Duty Trucks | Diesel | CAM LIV | No cat |  | NOx |  | -0.06 | 0.5 | 12 | 86 | -0.00060113 | 0.030653 | 4.6576 | -3.5648 | 0.0023397 | 0.01675 | 0.34266 | 0 | 0 | 15 | 4.2348 | 25 | 80 | 2.206 | 0.14702
Heavy Duty Trucks | Diesel | CAM LIV | No cat |  | NOx |  | -0.04 | 0.5 | 12 | 86 | -0.00042671 | 0.03173 | 2.6983 | -1.9305 | 0.00058027 | 0.01857 | 0.10262 | 0 | 0 | 15 | 5.7638 | 25 | 80 | 3.3862 | 0.37531
Heavy Duty Trucks | Diesel | CAM LIV | No cat |  | NOx |  | -0.02 | 0.5 | 12 | 86 | 0.001284 | -0.037444 | 2.4428 | 9.843 | 0.00038468 | -6.6635e-05 | 0.25754 | 0 | 0 | 15 | 8.2375 | 25 | 80 | 5.4461 | 2.8524
Heavy Duty Trucks | Diesel | CAM LIV | No cat |  | NOx |  | 0 | 0.5 | 12 | 86 | 0.0001608 | 0.033958 | 2.466 | 11.9156 | -4.7001e-05 | 0.012505 | 0.14868 | 0 | 0 | 15 | 11.6864 | 25 | 80 | 9.0112 | 7.6606
Heavy Duty Trucks | Diesel | CAM LIV | No cat |  | NOx |  | 0.02 | 0.5 | 12 | 86 | 0.00085698 | 0.28157 | 14.2633 | 38.782 | -0.00016058 | 0.046935 | 0.67977 | 0 | 0 | 15 | 15.7793 | 25 | 80 | 13.3442 | 12.829
Heavy Duty Trucks | Diesel | CAM LIV | No cat |  | NOx |  | 0.04 | 0.5 | 12 | 77 | 0.0028148 | 0.25461 | -0.82751 | -24.7219 | 0.0001288 | 0.020411 | -0.23715 | 0 | 0 | 15 | 20.1728 | 25 | 77 | 17.8384 | 16.7504
Heavy Duty Trucks | Diesel | CAM LIV | No cat |  | NOx |  | 0.06 | 0.5 | 12 | 63 | 0.00021126 | 0.036828 | 0.75598 | 4.014 | 8.3855e-06 | 0.0018916 | 0.035059 | 0 | 0 | 15 | 24.8552 | 25 | 63 | 22.4829 | 21.2164
Heavy Duty Trucks | Diesel | CAM LIV | No cat |  | VOC |  | -0.06 | 0.5 | 12 | 86 | -4.2983e-15 | 9.4093e-13 | 2.5087 | 5.802e-10 | 0.0020977 | 0.061953 | 0.41052 | 0 | 0 | 15 | 1.3847 | 25 | 80 | 0.76709 | 0.11804
Heavy Duty Trucks | Diesel | CAM LIV | No cat |  | VOC |  | -0.04 | 0.5 | 12 | 86 | 6.1828e-05 | -0.0088763 | 0.87967 | 2.6326 | 0.00021644 | 0.020938 | 0.23655 | 0 | 0 | 15 | 1.5617 | 25 | 80 | 0.89549 | 0.16608
Heavy Duty Trucks | Diesel | CAM LIV | No cat |  | VOC |  | -0.02 | 0.5 | 12 | 86 | 0.00018482 | -0.0015403 | 0.94415 | 3.4601 | 0.00037051 | 0.025477 | 0.20495 | 0 | 0 | 15 | 1.7798 | 25 | 80 | 1.0802 | 0.432
Heavy Duty Trucks | Diesel | CAM LIV | No cat |  | VOC |  | 0 | 0.5 | 12 | 86 | -2.0644e-05 | 0.020055 | 0.9699 | 3.3605 | 0.00044618 | 0.031232 | 0.18121 | 0 | 0 | 15 | 1.9866 | 25 | 80 | 1.2836 | 0.41852
Heavy Duty Trucks | Diesel | CAM LIV | No cat |  | VOC |  | 0.02 | 0.5 | 12 | 86 | -1.7674e-05 | 0.015884 | 0.75934 | 2.6995 | 0.00038609 | 0.024131 | 0.12738 | 0 | 0 | 15 | 2.0367 | 25 | 80 | 1.2895 | 0.40055
Heavy Duty Trucks | Diesel | CAM LIV | No cat |  | VOC |  | 0.04 | 0.5 | 12 | 77 | -4.5876e-05 | 0.026981 | 0.9334 | 2.5361 | 0.0007015 | 0.030176 | 0.11541 | 0 | 0 | 15 | 2.0621 | 25 | 77 | 1.2847 | 0.42009
Heavy Duty Trucks | Diesel | CAM LIV | No cat |  | VOC |  | 0.06 | 0.5 | 12 | 63 | 6.0384e-05 | 0.066212 | 1.7741 | -3.8882 | 0.0016664 | 0.071962 | -0.20927 | 0 | 0 | 15 | 2.0253 | 25 | 63 | 1.2586 | 0.55983
Heavy Duty Trucks | Diesel | CAM LIV | No cat |  | PM Exhaust |  | -0.06 | 0.5 | 12 | 86 | -1.8207e-05 | 0.0079788 | 1.7574 | -1.0634 | 0.0079752 | 0.070044 | 1.4999 | 0 | 0 | 15 | 0.41475 | 25 | 80 | 0.23107 | 0.03453
Heavy Duty Trucks | Diesel | CAM LIV | No cat |  | PM Exhaust |  | -0.04 | 0.5 | 12 | 86 | -2.8611e-05 | 0.014687 | 2.1081 | -1.5797 | 0.0075479 | 0.10569 | 1.4064 | 0 | 0 | 15 | 0.47263 | 25 | 80 | 0.27312 | 0.047365
Heavy Duty Trucks | Diesel | CAM LIV | No cat |  | PM Exhaust |  | -0.02 | 0.5 | 12 | 86 | 1.404e-05 | 0.0022849 | 0.62046 | 5.0058 | -9.6466e-05 | 0.087783 | 0.53765 | 0 | 0 | 15 | 0.54107 | 25 | 80 | 0.33181 | 0.13277
Heavy Duty Trucks | Diesel | CAM LIV | No cat |  | PM Exhaust |  | 0 | 0.5 | 12 | 86 | 2.7561e-06 | 0.0045061 | 0.78573 | 5.004 | -0.00020485 | 0.08215 | 0.67572 | 0 | 0 | 15 | 0.63782 | 25 | 80 | 0.42294 | 0.20108
Heavy Duty Trucks | Diesel | CAM LIV | No cat |  | PM Exhaust |  | 0.02 | 0.5 | 12 | 86 | 2.3126e-18 | 5.1522e-17 | 2.6625 | -3.8629e-13 | -0.0017808 | 0.2325 | 0.63849 | 0 | 0 | 15 | 0.7147 | 25 | 80 | 0.49878 | 0.35677
Heavy Duty Trucks | Diesel | CAM LIV | No cat |  | PM Exhaust |  | 0.04 | 0.5 | 12 | 77 | 9.8511e-06 | 0.0010714 | 0.14422 | 6.6015 | -1.5726e-05 | 0.00036752 | 0.75347 | 0 | 0 | 15 | 0.79768 | 25 | 77 | 0.58608 | 0.53863
Heavy Duty Trucks | Diesel | CAM LIV | No cat |  | PM Exhaust |  | 0.06 | 0.5 | 12 | 63 | 4.3623e-05 | 0.0026042 | 0.27871 | 6.8676 | -5.9667e-05 | 0.005987 | 0.79011 | 0 | 0 | 15 | 0.90644 | 25 | 63 | 0.71555 | 0.77908
Heavy Duty Trucks | Diesel | CAM LIV | No cat |  | EC |  | -0.06 | 0.5 | 12 | 86 | 0.00013957 | -0.041931 | 8.659 | -32.1682 | 0.0030307 | 0.0062961 | 0.2839 | 0 | 0 | 15 | 5.5807 | 25 | 80 | 2.7451 | 0.24574
Heavy Duty Trucks | Diesel | CAM LIV | No cat |  | EC |  | -0.04 | 0.5 | 12 | 86 | 0.00022871 | -0.065836 | 5.4374 | 26.493 | 0.0001689 | 0.028518 | 0.40999 | 0 | 0 | 15 | 7.1567 | 25 | 80 | 4.0653 | 0.43172
Heavy Duty Trucks | Diesel | CAM LIV | No cat |  | EC |  | -0.02 | 0.5 | 12 | 86 | 2.2045e-05 | 0.0031051 | 0.62692 | 5.0368 | -1.3556e-05 | 0.0053352 | 0.029893 | 0 | 0 | 15 | 9.4903 | 25 | 80 | 5.9418 | 2.8718
Heavy Duty Trucks | Diesel | CAM LIV | No cat |  | EC |  | 0 | 0.5 | 12 | 86 | 3.9687e-05 | 0.011858 | 1.0856 | 5.9463 | -1.8786e-05 | 0.0054712 | 0.05125 | 0 | 0 | 15 | 12.9274 | 25 | 80 | 9.3296 | 6.4468
Heavy Duty Trucks | Diesel | CAM LIV | No cat |  | EC |  | 0.02 | 0.5 | 12 | 86 | 0.00010924 | 0.032944 | 1.8415 | 4.492 | -3.3379e-05 | 0.0080979 | 0.050532 | 0 | 0 | 15 | 16.1696 | 25 | 80 | 12.5501 | 11.068
Heavy Duty Trucks | Diesel | CAM LIV | No cat |  | EC |  | 0.04 | 0.5 | 12 | 77 | 0.00012519 | 0.043991 | 2.2573 | 6.4535 | -2.3198e-05 | 0.006361 | 0.081523 | 0 | 0 | 15 | 19.6574 | 25 | 77 | 16.3391 | 14.9169
Heavy Duty Trucks | Diesel | CAM LIV | No cat |  | EC |  | 0.06 | 0.5 | 12 | 63 | 0.00034253 | 0.12439 | 5.0919 | 10.9931 | -5.0291e-05 | 0.012519 | 0.15638 | 0 | 0 | 15 | 23.3364 | 25 | 63 | 20.2211 | 19.3999
Heavy Duty Trucks | Diesel | CAM LIV | No cat |  | CH4 | Urban Peak |  |  | 10 | 130 | 0 | 0 | 85 | 0 | 0 | 0 | 1000 | 0 | 0 | 15 | 0.085 | 25 | 80 | 0.085 | 0.085
Heavy Duty Trucks | Diesel | CAM LIV | No cat |  | CH4 | Urban Off Peak |  |  | 10 | 130 | 0 | 0 | 85 | 0 | 0 | 0 | 1000 | 0 | 0 | 15 | 0.085 | 25 | 80 | 0.085 | 0.085
Heavy Duty Trucks | Diesel | CAM LIV | No cat |  | CH4 | Rural |  |  | 10 | 130 | 0 | 0 | 23 | 0 | 0 | 0 | 1000 | 0 | 0 | 15 | 0.023 | 25 | 80 | 0.023 | 0.023
Heavy Duty Trucks | Diesel | CAM LIV | No cat |  | CH4 | Highway |  |  | 10 | 130 | 0 | 0 | 20 | 0 | 0 | 0 | 1000 | 0 | 0 | 15 | 0.02 | 25 | 80 | 0.02 | 0.02
Heavy Duty Trucks | Diesel | CAM LIV | No cat |  | NH3 | Urban Peak |  |  | 10 | 130 | 0 | 0 | 0.0029 | 0 | 0 | 0 | 1 | 0 | 0 | 15 | 0.0029 | 25 | 80 | 0.0029 | 0.0029
Heavy Duty Trucks | Diesel | CAM LIV | No cat |  | NH3 | Urban Off Peak |  |  | 10 | 130 | 0 | 0 | 0.0029 | 0 | 0 | 0 | 1 | 0 | 0 | 15 | 0.0029 | 25 | 80 | 0.0029 | 0.0029
Heavy Duty Trucks | Diesel | CAM LIV | No cat |  | NH3 | Rural |  |  | 10 | 130 | 0 | 0 | 0.0029 | 0 | 0 | 0 | 1 | 0 | 0 | 15 | 0.0029 | 25 | 80 | 0.0029 | 0.0029
Heavy Duty Trucks | Diesel | CAM LIV | No cat |  | NH3 | Highway |  |  | 10 | 130 | 0 | 0 | 0.0029 | 0 | 0 | 0 | 1 | 0 | 0 | 15 | 0.0029 | 25 | 80 | 0.0029 | 0.0029
Heavy Duty Trucks | Diesel | CAM LIV | No cat |  | N2O | Urban Peak |  |  | 10 | 130 | 0 | 0 | 0.03 | 0 | 0 | 0 | 1 | 0 | 0 | 15 | 0.03 | 25 | 80 | 0.03 | 0.03
Heavy Duty Trucks | Diesel | CAM LIV | No cat |  | N2O | Urban Off Peak |  |  | 10 | 130 | 0 | 0 | 0.03 | 0 | 0 | 0 | 1 | 0 | 0 | 15 | 0.03 | 25 | 80 | 0.03 | 0.03
Heavy Duty Trucks | Diesel | CAM LIV | No cat |  | N2O | Rural |  |  | 10 | 130 | 0 | 0 | 0.03 | 0 | 0 | 0 | 1 | 0 | 0 | 15 | 0.03 | 25 | 80 | 0.03 | 0.03
Heavy Duty Trucks | Diesel | CAM LIV | No cat |  | N2O | Highway |  |  | 10 | 130 | 0 | 0 | 0.03 | 0 | 0 | 0 | 1 | 0 | 0 | 15 | 0.03 | 25 | 80 | 0.03 | 0.03
Heavy Duty Trucks | Diesel | CAM LIV | E1 |  | CO |  | -0.06 | 0.5 | 12 | 86 | -6.1373e-16 | 1.0826e-13 | 3.3908 | 4.4383e-11 | 0.0061386 | -0.0076362 | 1.6083 | 0 | 0 | 15 | 1.1794 | 25 | 80 | 0.64537 | 0.073152
Heavy Duty Trucks | Diesel | CAM LIV | E1 |  | CO |  | -0.04 | 0.5 | 12 | 86 | 0.00016354 | -0.017362 | 1.0135 | 2.4982 | 0.00053952 | 0.0036291 | 0.50498 | 0 | 0 | 15 | 1.4049 | 25 | 80 | 0.83783 | 0.15788
Heavy Duty Trucks | Diesel | CAM LIV | E1 |  | CO |  | -0.02 | 0.5 | 12 | 86 | 0.00028701 | -0.022972 | 0.65866 | 3.4208 | 0.00022419 | -0.0092716 | 0.44332 | 0 | 0 | 15 | 1.7105 | 25 | 80 | 1.1391 | 0.64836
Heavy Duty Trucks | Diesel | CAM LIV | E1 |  | CO |  | 0 | 0.5 | 12 | 86 | 0.001384 | -0.034633 | 3.097 | 8.6447 | 0.0015616 | 0.011521 | 1.2091 | 0 | 0 | 15 | 1.9992 | 25 | 80 | 1.3917 | 0.76038
Heavy Duty Trucks | Diesel | CAM LIV | E1 |  | CO |  | 0.02 | 0.5 | 12 | 86 | 0.0012651 | -0.027799 | 1.4888 | 5.2822 | 0.0010615 | -0.0089089 | 0.66689 | 0 | 0 | 15 | 2.2129 | 25 | 80 | 1.6213 | 1.0987
Heavy Duty Trucks | Diesel | CAM LIV | E1 |  | CO |  | 0.04 | 0.5 | 12 | 78 | 0.00077298 | -0.017718 | -0.10387 | 4.208 | 0.0006324 | -0.023383 | 0.24243 | 0 | 0 | 15 | 2.4973 | 25 | 78 | 1.9706 | 1.4434
Heavy Duty Trucks | Diesel | CAM LIV | E1 |  | CO |  | 0.06 | 0.5 | 12 | 64 | -0.0001613 | 0.1588 | 4.0822 | 4.1938 | 0.0005456 | 0.08528 | 0.92575 | 0 | 0 | 15 | 2.8816 | 25 | 64 | 2.3888 | 1.5838
Heavy Duty Trucks | Diesel | CAM LIV | E1 |  | NOx |  | -0.06 | 0.5 | 12 | 86 | -0.0003319 | 0.023975 | 3.9178 | -2.8255 | 0.0031686 | 0.017023 | 0.44703 | 0 | 0 | 15 | 2.8364 | 25 | 80 | 1.471 | 0.13777
Heavy Duty Trucks | Diesel | CAM LIV | E1 |  | NOx |  | -0.04 | 0.5 | 12 | 86 | -0.00046612 | 0.036508 | 2.8103 | -1.836 | 0.00092573 | 0.035648 | 0.10806 | 0 | 0 | 15 | 3.6785 | 25 | 80 | 2.1284 | 0.24761
Heavy Duty Trucks | Diesel | CAM LIV | E1 |  | NOx |  | -0.02 | 0.5 | 12 | 86 | 0.00066505 | -0.015991 | 1.8886 | 6.9842 | 0.00034297 | 0.0070874 | 0.26243 | 0 | 0 | 15 | 5.0772 | 25 | 80 | 3.3393 | 1.6175
Heavy Duty Trucks | Diesel | CAM LIV | E1 |  | NOx |  | 0 | 0.5 | 12 | 86 | 8.6162e-05 | 0.017373 | 1.2935 | 6.5339 | -4.1666e-05 | 0.010993 | 0.13019 | 0 | 0 | 15 | 7.0321 | 25 | 80 | 5.3911 | 4.562
Heavy Duty Trucks | Diesel | CAM LIV | E1 |  | NOx |  | 0.02 | 0.5 | 12 | 86 | 0.0057816 | -0.13997 | 2.6279 | 12.4184 | 0.00079611 | -0.019082 | 0.38753 | 0 | 0 | 15 | 9.4752 | 25 | 80 | 7.9375 | 7.2275
Heavy Duty Trucks | Diesel | CAM LIV | E1 |  | NOx |  | 0.04 | 0.5 | 12 | 78 | 0.0013595 | 0.23229 | -0.28647 | -25.0132 | 4.3986e-05 | 0.033313 | -0.35919 | 0 | 0 | 15 | 12.2093 | 25 | 78 | 10.7159 | 10.285
Heavy Duty Trucks | Diesel | CAM LIV | E1 |  | NOx |  | 0.06 | 0.5 | 12 | 64 | 0.015949 | 1.8537 | 5.5919 | 16.6321 | 0.0012506 | 0.15696 | -0.092931 | 0 | 0 | 15 | 14.9807 | 25 | 64 | 13.5639 | 12.5912
Heavy Duty Trucks | Diesel | CAM LIV | E1 |  | VOC |  | -0.06 | 0.5 | 12 | 86 | 1.2683e-05 | -0.0046453 | 0.52614 | 3.6245 | 0.0001482 | 0.055575 | 0.55055 | 0 | 0 | 15 | 0.49449 | 25 | 80 | 0.27695 | 0.040863
Heavy Duty Trucks | Diesel | CAM LIV | E1 |  | VOC |  | -0.04 | 0.5 | 12 | 86 | 8.8104e-06 | -0.0031797 | 0.35748 | 2.307 | 2.1867e-05 | 0.031449 | 0.3355 | 0 | 0 | 15 | 0.57324 | 25 | 80 | 0.33096 | 0.054971
Heavy Duty Trucks | Diesel | CAM LIV | E1 |  | VOC |  | -0.02 | 0.5 | 12 | 86 | -4.385e-15 | -1.3161e-13 | 4.6694 | 9.6328e-10 | -0.0022722 | 0.52692 | -0.38924 | 0 | 0 | 15 | 0.66674 | 25 | 80 | 0.41091 | 0.16605
Heavy Duty Trucks | Diesel | CAM LIV | E1 |  | VOC |  | 0 | 0.5 | 12 | 86 | 3.83e-05 | 0.028402 | 0.45312 | -4.1952 | 0.0014857 | 0.062623 | -0.48047 | 0 | 0 | 15 | 0.76667 | 25 | 80 | 0.50619 | 0.19695
Heavy Duty Trucks | Diesel | CAM LIV | E1 |  | VOC |  | 0.02 | 0.5 | 12 | 86 | 1.5401e-16 | -7.1604e-16 | 2.7328 | 1.5329e-11 | -0.0013238 | 0.22152 | 0.3259 | 0 | 0 | 15 | 0.81555 | 25 | 80 | 0.5426 | 0.28509
Heavy Duty Trucks | Diesel | CAM LIV | E1 |  | VOC |  | 0.04 | 0.5 | 12 | 78 | 0.00036656 | 0.099409 | 0.56544 | -6.1953 | 0.003248 | 0.18164 | -1.4063 | 0 | 0 | 15 | 0.84231 | 25 | 78 | 0.58704 | 0.32193
Heavy Duty Trucks | Diesel | CAM LIV | E1 |  | VOC |  | 0.06 | 0.5 | 12 | 64 | 0.00022607 | 0.020433 | 1.8935 | 2.8893 | -0.0008889 | 0.18106 | 0.20294 | 0 | 0 | 15 | 0.89871 | 25 | 64 | 0.63757 | 0.51194
Heavy Duty Trucks | Diesel | CAM LIV | E1 |  | PM Exhaust |  | -0.06 | 0.5 | 12 | 86 | -6.6133e-06 | 0.0033275 | 1.8227 | -0.24954 | 0.006943 | 0.2295 | 1.5207 | 0 | 0 | 15 | 0.2842 | 25 | 80 | 0.16312 | 0.028331
Heavy Duty Trucks | Diesel | CAM LIV | E1 |  | PM Exhaust |  | -0.04 | 0.5 | 12 | 86 | 7.5111e-05 | -0.0080387 | 1.5455 | 1.6979 | 0.0025456 | 0.18463 | 1.5855 | 0 | 0 | 15 | 0.31557 | 25 | 80 | 0.18729 | 0.039388
Heavy Duty Trucks | Diesel | CAM LIV | E1 |  | PM Exhaust |  | -0.02 | 0.5 | 12 | 86 | 0.00038395 | -0.0064475 | 1.8363 | 2.3716 | 0.0037619 | 0.16406 | 2.2793 | 0 | 0 | 15 | 0.35516 | 25 | 80 | 0.23019 | 0.093847
Heavy Duty Trucks | Diesel | CAM LIV | E1 |  | PM Exhaust |  | 0 | 0.5 | 12 | 86 | 0.00027005 | -0.0058962 | 0.83085 | 1.2172 | 0.0017829 | 0.041714 | 1.2859 | 0 | 0 | 15 | 0.38236 | 25 | 80 | 0.26166 | 0.12931
Heavy Duty Trucks | Diesel | CAM LIV | E1 |  | PM Exhaust |  | 0.02 | 0.5 | 12 | 86 | 5.4861e-15 | -3.5505e-13 | 2.0752 | 3.8861e-10 | -0.0022985 | 0.28546 | 1.4225 | 0 | 0 | 15 | 0.40005 | 25 | 80 | 0.29136 | 0.23128
Heavy Duty Trucks | Diesel | CAM LIV | E1 |  | PM Exhaust |  | 0.04 | 0.5 | 12 | 78 | 5.7201e-05 | 0.010628 | 0.72011 | 3.3431 | -0.00040502 | 0.098974 | 1.151 | 0 | 0 | 15 | 0.43832 | 25 | 78 | 0.34259 | 0.3028
Heavy Duty Trucks | Diesel | CAM LIV | E1 |  | PM Exhaust |  | 0.06 | 0.5 | 12 | 64 | 0.00012095 | 0.014215 | 0.76037 | 2.856 | -0.00046735 | 0.090632 | 1.2088 | 0 | 0 | 15 | 0.48361 | 25 | 64 | 0.41023 | 0.43378
Heavy Duty Trucks | Diesel | CAM LIV | E1 |  | EC |  | -0.06 | 0.5 | 12 | 86 | 9.1719e-05 | -0.028116 | 6.0934 | -23.5116 | 0.002536 | 0.0062876 | 0.2465 | 0 | 0 | 15 | 4.5258 | 25 | 80 | 2.2665 | 0.20878
Heavy Duty Trucks | Diesel | CAM LIV | E1 |  | EC |  | -0.04 | 0.5 | 12 | 86 | 0.00012925 | -0.036816 | 3.0037 | 13.2602 | 0.00010462 | 0.018285 | 0.28299 | 0 | 0 | 15 | 5.7929 | 25 | 80 | 3.3451 | 0.36041
Heavy Duty Trucks | Diesel | CAM LIV | E1 |  | EC |  | -0.02 | 0.5 | 12 | 86 | 8.3623e-05 | 0.023041 | 4.6282 | 31.4821 | -9.2644e-05 | 0.043953 | 0.28187 | 0 | 0 | 15 | 7.7053 | 25 | 80 | 4.9257 | 2.2491
Heavy Duty Trucks | Diesel | CAM LIV | E1 |  | EC |  | 0 | 0.5 | 12 | 86 | 0.00016628 | 0.037073 | 3.1535 | 18.0626 | -6.8253e-05 | 0.018801 | 0.2026 | 0 | 0 | 15 | 10.5511 | 25 | 80 | 7.789 | 5.9191
Heavy Duty Trucks | Diesel | CAM LIV | E1 |  | EC |  | 0.02 | 0.5 | 12 | 86 | 0.00012065 | 0.039545 | 1.9666 | 4.8196 | -3.7832e-05 | 0.0094735 | 0.079475 | 0 | 0 | 15 | 13.6495 | 25 | 80 | 11.014 | 10.2799
Heavy Duty Trucks | Diesel | CAM LIV | E1 |  | EC |  | 0.04 | 0.5 | 12 | 78 | 0.00024816 | 0.12683 | 5.6404 | 12.3898 | -5.8412e-05 | 0.017359 | 0.2458 | 0 | 0 | 15 | 17.0874 | 25 | 78 | 14.7094 | 13.8236
Heavy Duty Trucks | Diesel | CAM LIV | E1 |  | EC |  | 0.06 | 0.5 | 12 | 64 | 0.00024888 | 0.14364 | 5.2016 | 8.6539 | -5.044e-05 | 0.013835 | 0.1888 | 0 | 0 | 15 | 20.7522 | 25 | 64 | 18.4723 | 17.9214
Heavy Duty Trucks | Diesel | CAM LIV | E1 |  | CH4 | Urban Peak |  |  | 10 | 130 | 0 | 0 | 85 | 0 | 0 | 0 | 1000 | 0 | 0 | 15 | 0.085 | 25 | 80 | 0.085 | 0.085
Heavy Duty Trucks | Diesel | CAM LIV | E1 |  | CH4 | Urban Off Peak |  |  | 10 | 130 | 0 | 0 | 85 | 0 | 0 | 0 | 1000 | 0 | 0 | 15 | 0.085 | 25 | 80 | 0.085 | 0.085
Heavy Duty Trucks | Diesel | CAM LIV | E1 |  | CH4 | Rural |  |  | 10 | 130 | 0 | 0 | 23 | 0 | 0 | 0 | 1000 | 0 | 0 | 15 | 0.023 | 25 | 80 | 0.023 | 0.023
Heavy Duty Trucks | Diesel | CAM LIV | E1 |  | CH4 | Highway |  |  | 10 | 130 | 0 | 0 | 20 | 0 | 0 | 0 | 1000 | 0 | 0 | 15 | 0.02 | 25 | 80 | 0.02 | 0.02
Heavy Duty Trucks | Diesel | CAM LIV | E1 |  | NH3 | Urban Peak |  |  | 10 | 130 | 0 | 0 | 0.0029 | 0 | 0 | 0 | 1 | 0 | 0 | 15 | 0.0029 | 25 | 80 | 0.0029 | 0.0029
Heavy Duty Trucks | Diesel | CAM LIV | E1 |  | NH3 | Urban Off Peak |  |  | 10 | 130 | 0 | 0 | 0.0029 | 0 | 0 | 0 | 1 | 0 | 0 | 15 | 0.0029 | 25 | 80 | 0.0029 | 0.0029
Heavy Duty Trucks | Diesel | CAM LIV | E1 |  | NH3 | Rural |  |  | 10 | 130 | 0 | 0 | 0.0029 | 0 | 0 | 0 | 1 | 0 | 0 | 15 | 0.0029 | 25 | 80 | 0.0029 | 0.0029
Heavy Duty Trucks | Diesel | CAM LIV | E1 |  | NH3 | Highway |  |  | 10 | 130 | 0 | 0 | 0.0029 | 0 | 0 | 0 | 1 | 0 | 0 | 15 | 0.0029 | 25 | 80 | 0.0029 | 0.0029
Heavy Duty Trucks | Diesel | CAM LIV | E1 |  | N2O | Urban Peak |  |  | 10 | 130 | 0 | 0 | 0.006 | 0 | 0 | 0 | 1 | 0 | 0 | 15 | 0.006 | 25 | 80 | 0.006 | 0.006
Heavy Duty Trucks | Diesel | CAM LIV | E1 |  | N2O | Urban Off Peak |  |  | 10 | 130 | 0 | 0 | 0.006 | 0 | 0 | 0 | 1 | 0 | 0 | 15 | 0.006 | 25 | 80 | 0.006 | 0.006
Heavy Duty Trucks | Diesel | CAM LIV | E1 |  | N2O | Rural |  |  | 10 | 130 | 0 | 0 | 0.005 | 0 | 0 | 0 | 1 | 0 | 0 | 15 | 0.005 | 25 | 80 | 0.005 | 0.005
Heavy Duty Trucks | Diesel | CAM LIV | E1 |  | N2O | Highway |  |  | 10 | 130 | 0 | 0 | 0.003 | 0 | 0 | 0 | 1 | 0 | 0 | 15 | 0.003 | 25 | 80 | 0.003 | 0.003
Heavy Duty Trucks | Diesel | CAM LIV | E2 |  | CO |  | -0.06 | 0.5 | 12 | 86 | 4.3527e-06 | -0.0018299 | 0.76355 | -3.485 | 0.0013578 | 0.0076772 | 0.17477 | 0 | 0 | 15 | 0.8477 | 25 | 80 | 0.47816 | 0.054963
Heavy Duty Trucks | Diesel | CAM LIV | E2 |  | CO |  | -0.04 | 0.5 | 12 | 86 | 3.6775e-05 | 0.0042134 | -0.18019 | 6.3985 | 0.00090437 | -0.03509 | 0.63295 | 0 | 0 | 15 | 1.0251 | 25 | 80 | 0.63586 | 0.12281
Heavy Duty Trucks | Diesel | CAM LIV | E2 |  | CO |  | -0.02 | 0.5 | 12 | 86 | 0.0007466 | -0.065978 | 2.1146 | 5.4559 | 0.00052786 | -0.017302 | 1.4682 | 0 | 0 | 15 | 1.248 | 25 | 80 | 0.84216 | 0.52154
Heavy Duty Trucks | Diesel | CAM LIV | E2 |  | CO |  | 0 | 0.5 | 12 | 86 | 0.00080062 | -0.027773 | 0.76526 | 3.1831 | 0.0010339 | -0.026108 | 0.64348 | 0 | 0 | 15 | 1.5295 | 25 | 80 | 1.0969 | 0.71717
Heavy Duty Trucks | Diesel | CAM LIV | E2 |  | CO |  | 0.02 | 0.5 | 12 | 86 | 0.00064187 | -0.0056361 | -0.25354 | 3.7485 | 0.00091443 | -0.028318 | 0.25026 | 0 | 0 | 15 | 1.8 | 25 | 80 | 1.3762 | 0.88522
Heavy Duty Trucks | Diesel | CAM LIV | E2 |  | CO |  | 0.04 | 0.5 | 12 | 81 | 7.752e-05 | -0.010629 | 1.8405 | 1.5884 | 2.539e-05 | 0.012919 | 0.64984 | 0 | 0 | 15 | 2.1245 | 25 | 80 | 1.706 | 0.80939
Heavy Duty Trucks | Diesel | CAM LIV | E2 |  | CO |  | 0.06 | 0.5 | 12 | 66 | 0.00023901 | -0.0074845 | 3.0838 | 4.1103 | 0.0001188 | 0.033976 | 0.79408 | 0 | 0 | 15 | 2.4799 | 25 | 66 | 1.869 | 1.0392
Heavy Duty Trucks | Diesel | CAM LIV | E2 |  | NOx |  | -0.06 | 0.5 | 12 | 86 | -0.00032564 | 0.024877 | 3.0501 | -3.2298 | 0.0020937 | 0.020789 | 0.21585 | 0 | 0 | 15 | 3.1385 | 25 | 80 | 1.6336 | 0.15687
Heavy Duty Trucks | Diesel | CAM LIV | E2 |  | NOx |  | -0.04 | 0.5 | 12 | 86 | -0.00061671 | 0.048145 | 3.6203 | -1.6264 | 0.001019 | 0.043765 | 0.11478 | 0 | 0 | 15 | 4.0931 | 25 | 80 | 2.3694 | 0.27864
Heavy Duty Trucks | Diesel | CAM LIV | E2 |  | NOx |  | -0.02 | 0.5 | 12 | 86 | 0.001042 | -0.023629 | 3.3793 | 13.0515 | 0.00049135 | 0.014147 | 0.40758 | 0 | 0 | 15 | 5.6541 | 25 | 80 | 3.7084 | 1.7506
Heavy Duty Trucks | Diesel | CAM LIV | E2 |  | NOx |  | 0 | 0.5 | 12 | 86 | 0.00020873 | 0.050779 | 3.8377 | 18.7306 | -0.00010783 | 0.02972 | 0.33541 | 0 | 0 | 15 | 7.7879 | 25 | 80 | 5.9216 | 4.7598
Heavy Duty Trucks | Diesel | CAM LIV | E2 |  | NOx |  | 0.02 | 0.5 | 12 | 86 | 0.0034565 | -0.032463 | 2.1978 | 11.9563 | 0.00045927 | -0.0030388 | 0.25977 | 0 | 0 | 15 | 10.3476 | 25 | 80 | 8.5479 | 7.3955
Heavy Duty Trucks | Diesel | CAM LIV | E2 |  | NOx |  | 0.04 | 0.5 | 12 | 81 | 0.0021893 | 0.090889 | 0.15022 | -11.3174 | 0.00020172 | 0.012008 | -0.13028 | 0 | 0 | 15 | 13.144 | 25 | 80 | 11.2776 | 10.0362
Heavy Duty Trucks | Diesel | CAM LIV | E2 |  | NOx |  | 0.06 | 0.5 | 12 | 66 | -0.0060691 | 0.4285 | 0.82751 | -34.9361 | -0.00057389 | 0.046045 | -0.34136 | 0 | 0 | 15 | 16.1692 | 25 | 66 | 14.0755 | 10.8304
Heavy Duty Trucks | Diesel | CAM LIV | E2 |  | VOC |  | -0.06 | 0.5 | 12 | 86 | 6.8005e-06 | -0.0025757 | 0.30877 | 2.0864 | -1.3101e-05 | 0.045286 | 0.46442 | 0 | 0 | 15 | 0.36008 | 25 | 80 | 0.20907 | 0.037967
Heavy Duty Trucks | Diesel | CAM LIV | E2 |  | VOC |  | -0.04 | 0.5 | 12 | 86 | 6.0679e-06 | -0.0021859 | 0.242 | 1.5705 | -4.7853e-05 | 0.030012 | 0.33619 | 0 | 0 | 15 | 0.4065 | 25 | 80 | 0.24037 | 0.045705
Heavy Duty Trucks | Diesel | CAM LIV | E2 |  | VOC |  | -0.02 | 0.5 | 12 | 86 | 5.6777e-06 | 0.0013185 | 0.36048 | 2.7248 | -5.6984e-05 | 0.0573 | 0.37602 | 0 | 0 | 15 | 0.46061 | 25 | 80 | 0.2854 | 0.11215
Heavy Duty Trucks | Diesel | CAM LIV | E2 |  | VOC |  | 0 | 0.5 | 12 | 86 | 7.1941e-05 | 0.057831 | 0.62785 | -12.7774 | 0.0047895 | 0.14957 | -2.0622 | 0 | 0 | 15 | 0.52395 | 25 | 80 | 0.34418 | 0.12947
Heavy Duty Trucks | Diesel | CAM LIV | E2 |  | VOC |  | 0.02 | 0.5 | 12 | 86 | -5.2143e-06 | 0.0020647 | 0.47538 | 2.895 | -0.00016446 | 0.054834 | 0.47562 | 0 | 0 | 15 | 0.55361 | 25 | 80 | 0.36677 | 0.16303
Heavy Duty Trucks | Diesel | CAM LIV | E2 |  | VOC |  | 0.04 | 0.5 | 12 | 81 | 4.1385e-05 | 0.0094551 | 1.1903 | -6.6158 | -0.00051761 | 0.17138 | -0.89908 | 0 | 0 | 15 | 0.57896 | 25 | 80 | 0.38796 | 0.22385
Heavy Duty Trucks | Diesel | CAM LIV | E2 |  | VOC |  | 0.06 | 0.5 | 12 | 66 | 0.0007313 | 0.14651 | -0.14776 | -9.1412 | 0.0048927 | 0.3697 | -3.8396 | 0 | 0 | 15 | 0.57186 | 25 | 66 | 0.42625 | 0.30017
Heavy Duty Trucks | Diesel | CAM LIV | E2 |  | PM Exhaust |  | -0.06 | 0.5 | 12 | 86 | 0.00023538 | 0.052426 | -0.89296 | 21.9123 | 0.063458 | -1.7434 | 28.0101 | 0 | 0 | 15 | 0.087199 | 25 | 80 | 0.059836 | 0.016152
Heavy Duty Trucks | Diesel | CAM LIV | E2 |  | PM Exhaust |  | -0.04 | 0.5 | 12 | 86 | 0.00011201 | 0.017331 | -0.1798 | 7.9627 | 0.020638 | -0.53845 | 9.8081 | 0 | 0 | 15 | 0.099798 | 25 | 80 | 0.069435 | 0.019215
Heavy Duty Trucks | Diesel | CAM LIV | E2 |  | PM Exhaust |  | -0.02 | 0.5 | 12 | 86 | 8.4402e-05 | -0.0095047 | 0.39447 | 0.071632 | 0.00014707 | 0.0067578 | 2.2163 | 0 | 0 | 15 | 0.11727 | 25 | 80 | 0.085771 | 0.052027
Heavy Duty Trucks | Diesel | CAM LIV | E2 |  | PM Exhaust |  | 0 | 0.5 | 12 | 86 | 0.00027521 | -0.023686 | 1.0563 | 0.54456 | 0.00076389 | -0.0021594 | 5.3101 | 0 | 0 | 15 | 0.14666 | 25 | 80 | 0.11475 | 0.098483
Heavy Duty Trucks | Diesel | CAM LIV | E2 |  | PM Exhaust |  | 0.02 | 0.5 | 12 | 86 | 9.7323e-17 | -3.6916e-15 | 1.397 | 1.4702e-12 | -0.001559 | 0.21534 | 4.7639 | 0 | 0 | 15 | 0.18277 | 25 | 80 | 0.15229 | 0.11887
Heavy Duty Trucks | Diesel | CAM LIV | E2 |  | PM Exhaust |  | 0.04 | 0.5 | 12 | 81 | 0.00012359 | -0.016171 | 1.2049 | 0.0045862 | 3.1928e-05 | 0.0099083 | 4.3549 | 0 | 0 | 15 | 0.21959 | 25 | 80 | 0.18996 | 0.13155
Heavy Duty Trucks | Diesel | CAM LIV | E2 |  | PM Exhaust |  | 0.06 | 0.5 | 12 | 66 | -3.6663e-15 | 2.2377e-13 | 1.6382 | -4.7232e-11 | -0.0020471 | 0.20119 | 3.8185 | 0 | 0 | 15 | 0.25694 | 25 | 66 | 0.21644 | 0.20028
Heavy Duty Trucks | Diesel | CAM LIV | E2 |  | EC |  | -0.06 | 0.5 | 12 | 86 | 0.00015878 | -0.039655 | 2.7179 | 14.4346 | 0.00031072 | 0.02226 | 0.37957 | 0 | 0 | 15 | 3.9841 | 25 | 80 | 2.1261 | 0.14149
Heavy Duty Trucks | Diesel | CAM LIV | E2 |  | EC |  | -0.04 | 0.5 | 12 | 86 | 0.0003046 | -0.087698 | 7.2662 | 30.3771 | 0.00022878 | 0.047631 | 0.76344 | 0 | 0 | 15 | 5.26 | 25 | 80 | 3.0895 | 0.35568
Heavy Duty Trucks | Diesel | CAM LIV | E2 |  | EC |  | -0.02 | 0.5 | 12 | 86 | 4.4508e-05 | 0.023494 | 4.5306 | 33.5704 | -9.8224e-05 | 0.044186 | 0.36523 | 0 | 0 | 15 | 7.089 | 25 | 80 | 4.6067 | 2.1143
Heavy Duty Trucks | Diesel | CAM LIV | E2 |  | EC |  | 0 | 0.5 | 12 | 86 | 8.3858e-05 | 0.018643 | 1.4971 | 8.0301 | -3.4677e-05 | 0.0094283 | 0.1036 | 0 | 0 | 15 | 9.8259 | 25 | 80 | 7.3568 | 5.7967
Heavy Duty Trucks | Diesel | CAM LIV | E2 |  | EC |  | 0.02 | 0.5 | 12 | 86 | 0.00011045 | 0.025612 | 1.4997 | 5.3082 | -2.3332e-05 | 0.0062999 | 0.085994 | 0 | 0 | 15 | 12.9114 | 25 | 80 | 10.5779 | 10.0631
Heavy Duty Trucks | Diesel | CAM LIV | E2 |  | EC |  | 0.04 | 0.5 | 12 | 81 | 0.00030267 | 0.10459 | 4.6934 | 10.6382 | -5.1181e-05 | 0.014804 | 0.22076 | 0 | 0 | 15 | 16.3216 | 25 | 80 | 14.1766 | 14.0972
Heavy Duty Trucks | Diesel | CAM LIV | E2 |  | EC |  | 0.06 | 0.5 | 12 | 66 | 0.00030328 | 0.12038 | 4.249 | 6.7787 | -4.2323e-05 | 0.011515 | 0.16675 | 0 | 0 | 15 | 19.9267 | 25 | 66 | 18.0284 | 18.344
Heavy Duty Trucks | Diesel | CAM LIV | E2 |  | CH4 | Urban Peak |  |  | 10 | 130 | 0 | 0 | 85 | 0 | 0 | 0 | 1000 | 0.36 | 0 | 15 | 0.0544 | 25 | 80 | 0.0544 | 0.0544
Heavy Duty Trucks | Diesel | CAM LIV | E2 |  | CH4 | Urban Off Peak |  |  | 10 | 130 | 0 | 0 | 85 | 0 | 0 | 0 | 1000 | 0.36 | 0 | 15 | 0.0544 | 25 | 80 | 0.0544 | 0.0544
Heavy Duty Trucks | Diesel | CAM LIV | E2 |  | CH4 | Rural |  |  | 10 | 130 | 0 | 0 | 23 | 0 | 0 | 0 | 1000 | 0.13 | 0 | 15 | 0.02001 | 25 | 80 | 0.02001 | 0.02001
Heavy Duty Trucks | Diesel | CAM LIV | E2 |  | CH4 | Highway |  |  | 10 | 130 | 0 | 0 | 20 | 0 | 0 | 0 | 1000 | 0.07 | 0 | 15 | 0.0186 | 25 | 80 | 0.0186 | 0.0186
Heavy Duty Trucks | Diesel | CAM LIV | E2 |  | NH3 | Urban Peak |  |  | 10 | 130 | 0 | 0 | 0.0029 | 0 | 0 | 0 | 1 | 0 | 0 | 15 | 0.0029 | 25 | 80 | 0.0029 | 0.0029
Heavy Duty Trucks | Diesel | CAM LIV | E2 |  | NH3 | Urban Off Peak |  |  | 10 | 130 | 0 | 0 | 0.0029 | 0 | 0 | 0 | 1 | 0 | 0 | 15 | 0.0029 | 25 | 80 | 0.0029 | 0.0029
Heavy Duty Trucks | Diesel | CAM LIV | E2 |  | NH3 | Rural |  |  | 10 | 130 | 0 | 0 | 0.0029 | 0 | 0 | 0 | 1 | 0 | 0 | 15 | 0.0029 | 25 | 80 | 0.0029 | 0.0029
Heavy Duty Trucks | Diesel | CAM LIV | E2 |  | NH3 | Highway |  |  | 10 | 130 | 0 | 0 | 0.0029 | 0 | 0 | 0 | 1 | 0 | 0 | 15 | 0.0029 | 25 | 80 | 0.0029 | 0.0029
Heavy Duty Trucks | Diesel | CAM LIV | E2 |  | N2O | Urban Peak |  |  | 10 | 130 | 0 | 0 | 0.005 | 0 | 0 | 0 | 1 | 0 | 0 | 15 | 0.005 | 25 | 80 | 0.005 | 0.005
Heavy Duty Trucks | Diesel | CAM LIV | E2 |  | N2O | Urban Off Peak |  |  | 10 | 130 | 0 | 0 | 0.005 | 0 | 0 | 0 | 1 | 0 | 0 | 15 | 0.005 | 25 | 80 | 0.005 | 0.005
Heavy Duty Trucks | Diesel | CAM LIV | E2 |  | N2O | Rural |  |  | 10 | 130 | 0 | 0 | 0.005 | 0 | 0 | 0 | 1 | 0 | 0 | 15 | 0.005 | 25 | 80 | 0.005 | 0.005
Heavy Duty Trucks | Diesel | CAM LIV | E2 |  | N2O | Highway |  |  | 10 | 130 | 0 | 0 | 0.003 | 0 | 0 | 0 | 1 | 0 | 0 | 15 | 0.003 | 25 | 80 | 0.003 | 0.003
Heavy Duty Trucks | Diesel | CAM LIV | E3 |  | CO |  | -0.06 | 0.5 | 12 | 86 | -7.6122e-17 | 1.5209e-14 | 2.8393 | 5.8653e-12 | 0.0026881 | 0.038788 | 0.86353 | 0 | 0 | 15 | 1.3849 | 25 | 80 | 0.80817 | 0.11791
Heavy Duty Trucks | Diesel | CAM LIV | E3 |  | CO |  | -0.04 | 0.5 | 12 | 86 | 0.00014697 | -0.014484 | 0.99055 | 2.4091 | 0.00037015 | 0.0081443 | 0.38261 | 0 | 0 | 15 | 1.6443 | 25 | 80 | 0.99891 | 0.22508
Heavy Duty Trucks | Diesel | CAM LIV | E3 |  | CO |  | -0.02 | 0.5 | 12 | 86 | 0.00025964 | -0.02069 | 0.65792 | 2.8745 | 0.00019808 | -0.0072962 | 0.37584 | 0 | 0 | 15 | 1.9218 | 25 | 80 | 1.3174 | 0.68594
Heavy Duty Trucks | Diesel | CAM LIV | E3 |  | CO |  | 0 | 0.5 | 12 | 86 | 0.0010709 | -0.04898 | 1.9526 | 5.3468 | 0.0012315 | -0.026374 | 0.98596 | 0 | 0 | 15 | 2.0927 | 25 | 80 | 1.4697 | 0.73121
Heavy Duty Trucks | Diesel | CAM LIV | E3 |  | CO |  | 0.02 | 0.5 | 12 | 86 | 0.00059759 | -0.0063881 | -0.27513 | 9.083 | 0.00096277 | -0.03637 | 0.49745 | 0 | 0 | 15 | 2.1899 | 25 | 80 | 1.59 | 0.8242
Heavy Duty Trucks | Diesel | CAM LIV | E3 |  | CO |  | 0.04 | 0.5 | 12 | 83 | 0.00032514 | -0.014806 | 3.1033 | 4.2575 | 0.00028508 | 0.029316 | 0.87219 | 0 | 0 | 15 | 2.3532 | 25 | 80 | 1.7421 | 0.79053
Heavy Duty Trucks | Diesel | CAM LIV | E3 |  | CO |  | 0.06 | 0.5 | 12 | 67 | -0.001702 | 0.42439 | 3.3539 | -2.2803 | 0.0037052 | 0.17363 | 0.21127 | 0 | 0 | 15 | 2.5168 | 25 | 67 | 1.8651 | 0.84678
Heavy Duty Trucks | Diesel | CAM LIV | E3 |  | NOx |  | -0.06 | 0.5 | 12 | 86 | 0.00024708 | 0.0024238 | 3.1587 | 0.73487 | 0.0036025 | -0.015327 | 0.51847 | 0 | 0 | 15 | 3.0021 | 25 | 80 | 1.4258 | 0.20133
Heavy Duty Trucks | Diesel | CAM LIV | E3 |  | NOx |  | -0.04 | 0.5 | 12 | 86 | -2.9379e-05 | 0.01439 | 2.2579 | -7.2462 | 0.0010575 | 0.017924 | 0.0079521 | 0 | 0 | 15 | 3.8545 | 25 | 80 | 2.0676 | 0.34085
Heavy Duty Trucks | Diesel | CAM LIV | E3 |  | NOx |  | -0.02 | 0.5 | 12 | 86 | 0.00069893 | -0.015965 | 1.6668 | 7.7706 | 0.00041554 | 0.0067473 | 0.21712 | 0 | 0 | 15 | 5.1057 | 25 | 80 | 3.1221 | 1.4347
Heavy Duty Trucks | Diesel | CAM LIV | E3 |  | NOx |  | 0 | 0.5 | 12 | 86 | 0.0015227 | -0.026393 | 1.0065 | 6.6796 | 0.00041934 | -0.0044907 | 0.17858 | 0 | 0 | 15 | 6.8032 | 25 | 80 | 4.7672 | 3.4821
Heavy Duty Trucks | Diesel | CAM LIV | E3 |  | NOx |  | 0.02 | 0.5 | 12 | 86 | 0.0024043 | -0.02191 | 1.4195 | 10.7117 | 0.00042588 | -0.0023257 | 0.20975 | 0 | 0 | 15 | 8.6665 | 25 | 80 | 6.709 | 5.5205
Heavy Duty Trucks | Diesel | CAM LIV | E3 |  | NOx |  | 0.04 | 0.5 | 12 | 83 | 0.0010442 | 0.092953 | 0.5558 | -16.6725 | 0.00010096 | 0.018469 | -0.20052 | 0 | 0 | 15 | 10.8183 | 25 | 80 | 8.8353 | 7.5266
Heavy Duty Trucks | Diesel | CAM LIV | E3 |  | NOx |  | 0.06 | 0.5 | 12 | 67 | 0.030831 | -0.62092 | 8.5207 | -16.072 | 0.0030249 | -0.04996 | 0.45151 | 0 | 0 | 15 | 13.2541 | 25 | 67 | 10.6347 | 9.8364
Heavy Duty Trucks | Diesel | CAM LIV | E3 |  | VOC |  | -0.06 | 0.5 | 12 | 86 | 5.4595e-06 | -0.002785 | 0.49491 | 3.7681 | 1.3604e-05 | 0.091558 | 0.76935 | 0 | 0 | 15 | 0.32882 | 25 | 80 | 0.18893 | 0.038838
Heavy Duty Trucks | Diesel | CAM LIV | E3 |  | VOC |  | -0.04 | 0.5 | 12 | 86 | 3.5844e-06 | -0.0015597 | 0.21224 | 1.5967 | -7.3776e-05 | 0.032206 | 0.30402 | 0 | 0 | 15 | 0.38429 | 25 | 80 | 0.22516 | 0.048725
Heavy Duty Trucks | Diesel | CAM LIV | E3 |  | VOC |  | -0.02 | 0.5 | 12 | 86 | 7.6637e-06 | 0.0017937 | 0.45348 | 3.3993 | -0.0001039 | 0.074841 | 0.48848 | 0 | 0 | 15 | 0.44639 | 25 | 80 | 0.27852 | 0.11435
Heavy Duty Trucks | Diesel | CAM LIV | E3 |  | VOC |  | 0 | 0.5 | 12 | 86 | -6.4616e-05 | 0.044544 | 1.9089 | 5.7263 | 0.0034199 | 0.24145 | 1.4604 | 0 | 0 | 15 | 0.50316 | 25 | 80 | 0.33331 | 0.11213
Heavy Duty Trucks | Diesel | CAM LIV | E3 |  | VOC |  | 0.02 | 0.5 | 12 | 86 | 8.2349e-05 | 0.056255 | 0.83914 | -8.1455 | 0.0042233 | 0.18057 | -1.4146 | 0 | 0 | 15 | 0.51622 | 25 | 80 | 0.34346 | 0.13653
Heavy Duty Trucks | Diesel | CAM LIV | E3 |  | VOC |  | 0.04 | 0.5 | 12 | 83 | 0.00024957 | 0.081198 | 0.66267 | -5.5714 | 0.0047055 | 0.25844 | -1.9493 | 0 | 0 | 15 | 0.52422 | 25 | 80 | 0.35232 | 0.1744
Heavy Duty Trucks | Diesel | CAM LIV | E3 |  | VOC |  | 0.06 | 0.5 | 12 | 67 | 0.00041542 | 0.089951 | 0.20894 | -5.5674 | 0.0043321 | 0.25394 | -2.3447 | 0 | 0 | 15 | 0.52499 | 25 | 67 | 0.37171 | 0.235
Heavy Duty Trucks | Diesel | CAM LIV | E3 |  | PM Exhaust |  | -0.06 | 0.5 | 12 | 86 | -1.1945e-05 | 0.021027 | 1.6478 | -0.33902 | 0.0094626 | 0.5071 | 2.566 | 0 | 0 | 15 | 0.15753 | 25 | 80 | 0.10173 | 0.028958
Heavy Duty Trucks | Diesel | CAM LIV | E3 |  | PM Exhaust |  | -0.04 | 0.5 | 12 | 86 | -0.00031167 | 0.10385 | 0.81176 | -3.8018 | 0.026574 | 0.52811 | -1.8641 | 0 | 0 | 15 | 0.16997 | 25 | 80 | 0.10953 | 0.030794
Heavy Duty Trucks | Diesel | CAM LIV | E3 |  | PM Exhaust |  | -0.02 | 0.5 | 12 | 86 | -2.3634e-05 | 0.022299 | 0.99014 | 2.9163 | 0.0039405 | 0.33349 | 2.3091 | 0 | 0 | 15 | 0.18464 | 25 | 80 | 0.12583 | 0.046013
Heavy Duty Trucks | Diesel | CAM LIV | E3 |  | PM Exhaust |  | 0 | 0.5 | 12 | 86 | 6.0565e-16 | 2.0525e-14 | 1.6947 | 2.8323e-11 | -0.0021506 | 0.48067 | 2.0499 | 0 | 0 | 15 | 0.19311 | 25 | 80 | 0.13321 | 0.061667
Heavy Duty Trucks | Diesel | CAM LIV | E3 |  | PM Exhaust |  | 0.02 | 0.5 | 12 | 86 | 0.00019367 | 0.055897 | 0.3455 | -3.6827 | 0.007037 | 0.41741 | -2.9303 | 0 | 0 | 15 | 0.19984 | 25 | 80 | 0.14422 | 0.076956
Heavy Duty Trucks | Diesel | CAM LIV | E3 |  | PM Exhaust |  | 0.04 | 0.5 | 12 | 83 | 0.00069344 | 0.13596 | -0.27378 | -8.1728 | 0.011727 | 0.95188 | -10.1026 | 0 | 0 | 15 | 0.20206 | 25 | 80 | 0.15372 | 0.10482
Heavy Duty Trucks | Diesel | CAM LIV | E3 |  | PM Exhaust |  | 0.06 | 0.5 | 12 | 67 | 0.00040074 | 0.085366 | -0.49197 | -3.8357 | 0.0042742 | 0.52203 | -5.8376 | 0 | 0 | 15 | 0.21085 | 25 | 67 | 0.17595 | 0.14421
Heavy Duty Trucks | Diesel | CAM LIV | E3 |  | EC |  | -0.06 | 0.5 | 12 | 86 | -1.8649e-05 | 0.0060783 | 4.2092 | -15.3731 | 0.0015475 | 0.017168 | 0.094257 | 0 | 0 | 15 | 4.6736 | 25 | 80 | 2.5054 | 0.33922
Heavy Duty Trucks | Diesel | CAM LIV | E3 |  | EC |  | -0.04 | 0.5 | 12 | 86 | 0.00011506 | -0.035445 | 3.2221 | 15.2162 | 4.3359e-05 | 0.021092 | 0.30606 | 0 | 0 | 15 | 5.9011 | 25 | 80 | 3.5057 | 0.49239
Heavy Duty Trucks | Diesel | CAM LIV | E3 |  | EC |  | -0.02 | 0.5 | 12 | 86 | -2.8235e-05 | 0.02049 | 4.8287 | 30.6558 | -0.00010717 | 0.040576 | 0.3375 | 0 | 0 | 15 | 7.78 | 25 | 80 | 5.0972 | 2.2207
Heavy Duty Trucks | Diesel | CAM LIV | E3 |  | EC |  | 0 | 0.5 | 12 | 86 | 0.00018884 | 0.045896 | 3.7301 | 19.7416 | -7.8996e-05 | 0.021997 | 0.23835 | 0 | 0 | 15 | 10.4938 | 25 | 80 | 7.8295 | 6.0184
Heavy Duty Trucks | Diesel | CAM LIV | E3 |  | EC |  | 0.02 | 0.5 | 12 | 86 | 8.981e-05 | 0.02549 | 1.4696 | 4.9423 | -2.0756e-05 | 0.0058393 | 0.077952 | 0 | 0 | 15 | 13.6858 | 25 | 80 | 11.1901 | 10.275
Heavy Duty Trucks | Diesel | CAM LIV | E3 |  | EC |  | 0.04 | 0.5 | 12 | 83 | 0.00013584 | 0.051558 | 2.3855 | 5.5915 | -2.3974e-05 | 0.0071151 | 0.10531 | 0 | 0 | 15 | 17.2382 | 25 | 80 | 14.8505 | 14.4485
Heavy Duty Trucks | Diesel | CAM LIV | E3 |  | EC |  | 0.06 | 0.5 | 12 | 67 | 0.0078136 | 0.67088 | 5.2081 | 5.7983 | 0.00034927 | 0.047513 | 0.046742 | 0 | 0 | 15 | 20.7821 | 25 | 67 | 18.6497 | 17.7822
Heavy Duty Trucks | Diesel | CAM LIV | E3 |  | CH4 | Urban Peak |  |  | 10 | 130 | 0 | 0 | 85 | 0 | 0 | 0 | 1000 | 0.44 | 0 | 15 | 0.0476 | 25 | 80 | 0.0476 | 0.0476
Heavy Duty Trucks | Diesel | CAM LIV | E3 |  | CH4 | Urban Off Peak |  |  | 10 | 130 | 0 | 0 | 85 | 0 | 0 | 0 | 1000 | 0.44 | 0 | 15 | 0.0476 | 25 | 80 | 0.0476 | 0.0476
Heavy Duty Trucks | Diesel | CAM LIV | E3 |  | CH4 | Rural |  |  | 10 | 130 | 0 | 0 | 23 | 0 | 0 | 0 | 1000 | 0.07 | 0 | 15 | 0.02139 | 25 | 80 | 0.02139 | 0.02139
Heavy Duty Trucks | Diesel | CAM LIV | E3 |  | CH4 | Highway |  |  | 10 | 130 | 0 | 0 | 20 | 0 | 0 | 0 | 1000 | 0.09 | 0 | 15 | 0.0182 | 25 | 80 | 0.0182 | 0.0182
Heavy Duty Trucks | Diesel | CAM LIV | E3 |  | NH3 | Urban Peak |  |  | 10 | 130 | 0 | 0 | 0.0029 | 0 | 0 | 0 | 1 | 0 | 0 | 15 | 0.0029 | 25 | 80 | 0.0029 | 0.0029
Heavy Duty Trucks | Diesel | CAM LIV | E3 |  | NH3 | Urban Off Peak |  |  | 10 | 130 | 0 | 0 | 0.0029 | 0 | 0 | 0 | 1 | 0 | 0 | 15 | 0.0029 | 25 | 80 | 0.0029 | 0.0029
Heavy Duty Trucks | Diesel | CAM LIV | E3 |  | NH3 | Rural |  |  | 10 | 130 | 0 | 0 | 0.0029 | 0 | 0 | 0 | 1 | 0 | 0 | 15 | 0.0029 | 25 | 80 | 0.0029 | 0.0029
Heavy Duty Trucks | Diesel | CAM LIV | E3 |  | NH3 | Highway |  |  | 10 | 130 | 0 | 0 | 0.0029 | 0 | 0 | 0 | 1 | 0 | 0 | 15 | 0.0029 | 25 | 80 | 0.0029 | 0.0029
Heavy Duty Trucks | Diesel | CAM LIV | E3 |  | N2O | Urban Peak |  |  | 10 | 130 | 0 | 0 | 0.003 | 0 | 0 | 0 | 1 | 0 | 0 | 15 | 0.003 | 25 | 80 | 0.003 | 0.003
Heavy Duty Trucks | Diesel | CAM LIV | E3 |  | N2O | Urban Off Peak |  |  | 10 | 130 | 0 | 0 | 0.003 | 0 | 0 | 0 | 1 | 0 | 0 | 15 | 0.003 | 25 | 80 | 0.003 | 0.003
Heavy Duty Trucks | Diesel | CAM LIV | E3 |  | N2O | Rural |  |  | 10 | 130 | 0 | 0 | 0.003 | 0 | 0 | 0 | 1 | 0 | 0 | 15 | 0.003 | 25 | 80 | 0.003 | 0.003
Heavy Duty Trucks | Diesel | CAM LIV | E3 |  | N2O | Highway |  |  | 10 | 130 | 0 | 0 | 0.002 | 0 | 0 | 0 | 1 | 0 | 0 | 15 | 0.002 | 25 | 80 | 0.002 | 0.002
Heavy Duty Trucks | Diesel | CAM LIV | E6abc | DPF+SCR | CO |  | -0.06 | 0.5 | 5 | 80 | -0.0043549 | 0.38421 | -1.6644 | 2.4066 | 0.26923 | -1.3544 | 3.02 | 0 | 0 | 15 | 0.075769 | 25 | 80 | 0.038677 | 0.00076102
Heavy Duty Trucks | Diesel | CAM LIV | E6abc | DPF+SCR | CO |  | -0.04 | 0.5 | 5 | 85 | -0.00479 | 0.47808 | -2.3341 | 2.2485 | 0.17607 | -0.25759 | -1.5462 | 0 | 0 | 15 | 0.11429 | 25 | 80 | 0.065787 | 0.0029803
Heavy Duty Trucks | Diesel | CAM LIV | E6abc | DPF+SCR | CO |  | -0.02 | 0.5 | 5 | 85 | 0.0036751 | 0.60108 | -2.0846 | 1.8446 | 0.26142 | -0.44441 | 6.2942e-13 | 0 | 0 | 15 | 0.15112 | 25 | 80 | 0.10056 | 0.040833
Heavy Duty Trucks | Diesel | CAM LIV | E6abc | DPF+SCR | CO |  | 0 | 0.5 | 5 | 85 | -0.00054576 | 0.24172 | 2.2744 | -3.2743 | 0.032032 | 1.2804 | 3.5658e-11 | 0 | 0 | 15 | 0.21047 | 25 | 80 | 0.15078 | 0.055366
Heavy Duty Trucks | Diesel | CAM LIV | E6abc | DPF+SCR | CO |  | 0.02 | 0.5 | 5 | 85 | -0.0015967 | 0.16401 | 2.0537 | -2.5066 | 0.0082878 | 0.94817 | -6.746e-12 | 0 | 0 | 15 | 0.24786 | 25 | 80 | 0.17503 | 0.031527
Heavy Duty Trucks | Diesel | CAM LIV | E6abc | DPF+SCR | CO |  | 0.04 | 0.5 | 5 | 80 | 6.8694e-05 | -0.010376 | 0.50607 | 1.7594 | -0.00029798 | 0.039293 | 1.2688 | 0 | 0 | 15 | 0.26976 | 25 | 80 | 0.17434 | 0.054948
Heavy Duty Trucks | Diesel | CAM LIV | E6abc | DPF+SCR | CO |  | 0.06 | 0.5 | 5 | 70 | 0.0027512 | 0.63238 | -2.0046 | 0.79128 | 0.17573 | -0.47006 | -9.7737e-12 | 0 | 0 | 15 | 0.25095 | 25 | 70 | 0.15861 | 0.067322
Heavy Duty Trucks | Diesel | CAM LIV | E6abc | DPF+SCR | NOx |  | -0.06 | 0.5 | 5 | 75 | -0.0040814 | 0.35916 | -2.0101 | 2.4609 | 0.0088313 | -0.023229 | -0.062189 | 0 | 0 | 15 | 1.664 | 25 | 75 | 0.92615 | 0.041814
Heavy Duty Trucks | Diesel | CAM LIV | E6abc | DPF+SCR | NOx |  | -0.04 | 0.5 | 5 | 85 | -4.7657e-05 | 0.0062657 | -0.016785 | 3.1213 | 0.00023161 | -0.004789 | 0.16676 | 0 | 0 | 15 | 1.8673 | 25 | 80 | 1.2249 | 0.14528
Heavy Duty Trucks | Diesel | CAM LIV | E6abc | DPF+SCR | NOx |  | -0.02 | 0.5 | 5 | 85 | 0.00084002 | 0.12723 | -1.0715 | 2.2031 | 0.0065692 | -0.052683 | 0.10534 | 0 | 0 | 15 | 1.4786 | 25 | 80 | 0.94067 | 0.36755
Heavy Duty Trucks | Diesel | CAM LIV | E6abc | DPF+SCR | NOx |  | 0 | 0.5 | 5 | 85 | -0.00039183 | 0.088783 | -0.6082 | 1.9215 | 0.0080759 | -0.057136 | 0.13069 | 0 | 0 | 15 | 0.69998 | 25 | 80 | 0.38492 | 0.077019
Heavy Duty Trucks | Diesel | CAM LIV | E6abc | DPF+SCR | NOx |  | 0.02 | 0.5 | 5 | 85 | 0.0014128 | 0.064495 | -0.45596 | 2.8927 | 0.018249 | -0.11849 | 0.2667 | 0 | 0 | 15 | 0.39385 | 25 | 80 | 0.24743 | 0.1251
Heavy Duty Trucks | Diesel | CAM LIV | E6abc | DPF+SCR | NOx |  | 0.04 | 0.5 | 5 | 80 | 0.0010507 | 0.10235 | -1.0979 | 4.2157 | 0.017556 | -0.11904 | 0.2647 | 0 | 0 | 15 | 0.39306 | 25 | 80 | 0.27674 | 0.1345
Heavy Duty Trucks | Diesel | CAM LIV | E6abc | DPF+SCR | NOx |  | 0.06 | 0.5 | 5 | 70 | 0.0021484 | 0.1399 | -1.6727 | 6.0082 | 0.02233 | -0.14278 | 0.31068 | 0 | 0 | 15 | 0.41017 | 25 | 70 | 0.31857 | 0.18783
Heavy Duty Trucks | Diesel | CAM LIV | E6abc | DPF+SCR | VOC |  | -0.06 | 0.5 | 5 | 75 | -0.0053112 | 0.42292 | -0.14613 | 0.61201 | 1.1443 | 0.57225 | 0.33765 | 0 | 0 | 15 | 0.018933 | 25 | 75 | 0.0097722 | 0.00026316
Heavy Duty Trucks | Diesel | CAM LIV | E6abc | DPF+SCR | VOC |  | -0.04 | 0.5 | 5 | 85 | 2.487e-05 | -0.0047656 | 0.241 | 1.0386 | -0.0019889 | 0.39706 | 4.3314 | 0 | 0 | 15 | 0.024833 | 25 | 80 | 0.013749 | 0.0011735
Heavy Duty Trucks | Diesel | CAM LIV | E6abc | DPF+SCR | VOC |  | -0.02 | 0.5 | 5 | 85 | -5.8896e-05 | -0.0088437 | 1.3688 | -0.61335 | -0.034053 | 3.0973 | 2.4876e-12 | 0 | 0 | 15 | 0.030465 | 25 | 80 | 0.019347 | 0.010695
Heavy Duty Trucks | Diesel | CAM LIV | E6abc | DPF+SCR | VOC |  | 0 | 0.5 | 5 | 85 | -5.1854e-05 | 0.040946 | 1.2739 | -0.52879 | 0.017507 | 2.8236 | 1.861e-05 | 0 | 0 | 15 | 0.039774 | 25 | 80 | 0.027524 | 0.011934
Heavy Duty Trucks | Diesel | CAM LIV | E6abc | DPF+SCR | VOC |  | 0.02 | 0.5 | 5 | 85 | 0.011031 | 0.49604 | -4.3041 | 2.5483 | 1.0488 | -7.2281 | -8.44e-09 | 0 | 0 | 15 | 0.04538 | 25 | 80 | 0.031789 | 0.016887
Heavy Duty Trucks | Diesel | CAM LIV | E6abc | DPF+SCR | VOC |  | 0.04 | 0.5 | 5 | 80 | -0.00044283 | 0.043163 | 1.8083 | -0.91527 | -0.023199 | 3.4148 | 3.0156e-07 | 0 | 0 | 15 | 0.049891 | 25 | 80 | 0.03632 | 0.019371
Heavy Duty Trucks | Diesel | CAM LIV | E6abc | DPF+SCR | VOC |  | 0.06 | 0.5 | 5 | 70 | -0.00040824 | 0.028276 | 1.0672 | -0.50198 | -0.01832 | 1.9624 | 6.4218e-09 | 0 | 0 | 15 | 0.053962 | 25 | 70 | 0.039852 | 0.021827
Heavy Duty Trucks | Diesel | CAM LIV | E6abc | DPF+SCR | PM Exhaust |  | -0.06 | 0.5 | 10 | 65 | -0.0010963 | 0.076081 | -0.0036557 | 0.17483 | 1.5303 | 0.47557 | 0.32279 | 0 | 0 | 15 | 0.0025657 | 25 | 65 | 0.0012597 | 4.8118e-05
Heavy Duty Trucks | Diesel | CAM LIV | E6abc | DPF+SCR | PM Exhaust |  | -0.04 | 0.5 | 10 | 85 | -0.00084519 | 0.078031 | 0.21977 | -1.2772 | 1.4734 | 0.42613 | 0.40957 | 0 | 0 | 15 | 0.0032955 | 25 | 80 | 0.0017074 | 6.8424e-05
Heavy Duty Trucks | Diesel | CAM LIV | E6abc | DPF+SCR | PM Exhaust |  | -0.02 | 0.5 | 10 | 85 | 5.1791e-07 | -0.00010727 | 0.0048142 | 0.29592 | -0.00083483 | 0.035698 | 5.1791 | 0 | 0 | 15 | 0.0041706 | 25 | 80 | 0.0025754 | 0.0013381
Heavy Duty Trucks | Diesel | CAM LIV | E6abc | DPF+SCR | PM Exhaust |  | 0 | 0.5 | 10 | 85 | 3.0985e-06 | -0.00059879 | 0.023989 | 1.1712 | -0.00015572 | -0.16567 | 19.7735 | 0 | 0 | 15 | 0.0054358 | 25 | 80 | 0.0037211 | 0.0020274
Heavy Duty Trucks | Diesel | CAM LIV | E6abc | DPF+SCR | PM Exhaust |  | 0.02 | 0.5 | 10 | 85 | 0.0023185 | 0.11504 | -0.032122 | 0.091536 | 1.5406 | 0.45859 | 0.33756 | 0 | 0 | 15 | 0.0062774 | 25 | 80 | 0.0044083 | 0.0023723
Heavy Duty Trucks | Diesel | CAM LIV | E6abc | DPF+SCR | PM Exhaust |  | 0.04 | 0.5 | 10 | 80 | 0.0001086 | 0.015984 | 0.20715 | -0.0053372 | 0.082091 | 3.167 | 0.41086 | 0 | 0 | 15 | 0.0070945 | 25 | 80 | 0.0051523 | 0.002799
Heavy Duty Trucks | Diesel | CAM LIV | E6abc | DPF+SCR | PM Exhaust |  | 0.06 | 0.5 | 10 | 70 | -2.5117e-05 | 0.0080701 | 0.14025 | 0.0032602 | 0.0086232 | 2.0401 | 0.41901 | 0 | 0 | 15 | 0.007763 | 25 | 70 | 0.0057461 | 0.0031386
Heavy Duty Trucks | Diesel | CAM LIV | E6abc | DPF+SCR | EC |  | -0.06 | 0.5 | 5 | 75 | -0.0095665 | 0.80477 | -4.4892 | 8.772 | 0.013511 | -0.09033 | 0.22648 | 0 | 0 | 15 | 3.1467 | 25 | 75 | 1.5597 | 0.031295
Heavy Duty Trucks | Diesel | CAM LIV | E6abc | DPF+SCR | EC |  | -0.04 | 0.5 | 5 | 85 | -0.018875 | 2.1312 | -8.7374 | 13.6817 | 0.023941 | -0.086956 | 0.223 | 0 | 0 | 15 | 4.6212 | 25 | 80 | 2.5586 | 0.21834
Heavy Duty Trucks | Diesel | CAM LIV | E6abc | DPF+SCR | EC |  | -0.02 | 0.5 | 5 | 85 | 9.391e-05 | -0.036328 | 3.174 | -1.3365 | -0.00023358 | 0.022212 | 0.10181 | 0 | 0 | 15 | 6.697 | 25 | 80 | 4.4433 | 2.4783
Heavy Duty Trucks | Diesel | CAM LIV | E6abc | DPF+SCR | EC |  | 0 | 0.5 | 5 | 85 | -0.0013653 | 0.088906 | 7.2332 | -3.7627 | -0.00050913 | 0.050204 | 0.1916 | 0 | 0 | 15 | 9.6479 | 25 | 80 | 7.4897 | 6.2546
Heavy Duty Trucks | Diesel | CAM LIV | E6abc | DPF+SCR | EC |  | 0.02 | 0.5 | 5 | 85 | -0.0021896 | 0.25816 | 5.3038 | -4.4181 | -0.00037325 | 0.043233 | 0.086249 | 0 | 0 | 15 | 12.8911 | 25 | 80 | 10.9367 | 10.6882
Heavy Duty Trucks | Diesel | CAM LIV | E6abc | DPF+SCR | EC |  | 0.04 | 0.5 | 5 | 80 | -0.0009656 | 0.48787 | 6.9609 | -3.1401 | -0.00022275 | 0.049975 | 0.13851 | 0 | 0 | 15 | 16.5299 | 25 | 80 | 14.7586 | 14.6709
Heavy Duty Trucks | Diesel | CAM LIV | E6abc | DPF+SCR | EC |  | 0.06 | 0.5 | 5 | 70 | 0.024303 | 1.1104 | 15.2897 | -1.9701 | 0.0010974 | 0.082447 | 0.34973 | 0 | 0 | 15 | 20.3361 | 25 | 70 | 18.7812 | 18.4443
Heavy Duty Trucks | Diesel | CAM LIV | E6abc | DPF+SCR | CH4 | Urban Peak |  |  | 10 | 130 | 0 | 0 | 85 | 0 | 0 | 0 | 1000 | 0.97 | 0 | 15 | 0.00255 | 25 | 80 | 0.00255 | 0.00255
Heavy Duty Trucks | Diesel | CAM LIV | E6abc | DPF+SCR | CH4 | Urban Off Peak |  |  | 10 | 130 | 0 | 0 | 85 | 0 | 0 | 0 | 1000 | 0.97 | 0 | 15 | 0.00255 | 25 | 80 | 0.00255 | 0.00255
Heavy Duty Trucks | Diesel | CAM LIV | E6abc | DPF+SCR | CH4 | Rural |  |  | 10 | 130 | 0 | 0 | 23 | 0 | 0 | 0 | 1000 | 0.93 | 0 | 15 | 0.00161 | 25 | 80 | 0.00161 | 0.00161
Heavy Duty Trucks | Diesel | CAM LIV | E6abc | DPF+SCR | CH4 | Highway |  |  | 10 | 130 | 0 | 0 | 20 | 0 | 0 | 0 | 1000 | 0.94 | 0 | 15 | 0.0012 | 25 | 80 | 0.0012 | 0.0012
Heavy Duty Trucks | Diesel | CAM LIV | E6abc | DPF+SCR | NH3 | Urban Peak |  |  | 10 | 130 | 0 | 0 | 0.009 | 0 | 0 | 0 | 1 | 0 | 0 | 15 | 0.009 | 25 | 80 | 0.009 | 0.009
Heavy Duty Trucks | Diesel | CAM LIV | E6abc | DPF+SCR | NH3 | Urban Off Peak |  |  | 10 | 130 | 0 | 0 | 0.009 | 0 | 0 | 0 | 1 | 0 | 0 | 15 | 0.009 | 25 | 80 | 0.009 | 0.009
Heavy Duty Trucks | Diesel | CAM LIV | E6abc | DPF+SCR | NH3 | Rural |  |  | 10 | 130 | 0 | 0 | 0.009 | 0 | 0 | 0 | 1 | 0 | 0 | 15 | 0.009 | 25 | 80 | 0.009 | 0.009
Heavy Duty Trucks | Diesel | CAM LIV | E6abc | DPF+SCR | NH3 | Highway |  |  | 10 | 130 | 0 | 0 | 0.009 | 0 | 0 | 0 | 1 | 0 | 0 | 15 | 0.009 | 25 | 80 | 0.009 | 0.009
Heavy Duty Trucks | Diesel | CAM LIV | E6abc | DPF+SCR | N2O | Urban Peak |  |  | 1 | 130 | 0 | 0 | 0.0185 | 0 | 0 | 0 | 1 | 0 | 0 | 15 | 0.0185 | 25 | 80 | 0.0185 | 0.0185
Heavy Duty Trucks | Diesel | CAM LIV | E6abc | DPF+SCR | N2O | Urban Off Peak |  |  | 1 | 130 | 0 | 0 | 0.0185 | 0 | 0 | 0 | 1 | 0 | 0 | 15 | 0.0185 | 25 | 80 | 0.0185 | 0.0185
Heavy Duty Trucks | Diesel | CAM LIV | E6abc | DPF+SCR | N2O | Rural |  |  | 1 | 130 | 0 | 0 | 0.019 | 0 | 0 | 0 | 1 | 0 | 0 | 15 | 0.019 | 25 | 80 | 0.019 | 0.019
Heavy Duty Trucks | Diesel | CAM LIV | E6abc | DPF+SCR | N2O | Highway |  |  | 1 | 130 | 0 | 0 | 0.015 | 0 | 0 | 0 | 1 | 0 | 0 | 15 | 0.015 | 25 | 80 | 0.015 | 0.015
Heavy Duty Trucks | Diesel | CAM LIV | E6d | DPF+SCR | CO |  | -0.06 | 0.5 | 5 | 80 | -0.0043549 | 0.38421 | -1.6644 | 2.4066 | 0.26923 | -1.3544 | 3.02 | 0 | 0 | 15 | 0.075769 | 25 | 80 | 0.038677 | 0.00076102
Heavy Duty Trucks | Diesel | CAM LIV | E6d | DPF+SCR | CO |  | -0.04 | 0.5 | 5 | 85 | -0.00479 | 0.47808 | -2.3341 | 2.2485 | 0.17607 | -0.25759 | -1.5462 | 0 | 0 | 15 | 0.11429 | 25 | 80 | 0.065787 | 0.0029803
Heavy Duty Trucks | Diesel | CAM LIV | E6d | DPF+SCR | CO |  | -0.02 | 0.5 | 5 | 85 | 0.0036751 | 0.60108 | -2.0846 | 1.8446 | 0.26142 | -0.44441 | 6.2942e-13 | 0 | 0 | 15 | 0.15112 | 25 | 80 | 0.10056 | 0.040833
Heavy Duty Trucks | Diesel | CAM LIV | E6d | DPF+SCR | CO |  | 0 | 0.5 | 5 | 85 | -0.00054576 | 0.24172 | 2.2744 | -3.2743 | 0.032032 | 1.2804 | 3.5658e-11 | 0 | 0 | 15 | 0.21047 | 25 | 80 | 0.15078 | 0.055366
Heavy Duty Trucks | Diesel | CAM LIV | E6d | DPF+SCR | CO |  | 0.02 | 0.5 | 5 | 85 | -0.0015967 | 0.16401 | 2.0537 | -2.5066 | 0.0082878 | 0.94817 | -6.746e-12 | 0 | 0 | 15 | 0.24786 | 25 | 80 | 0.17503 | 0.031527
Heavy Duty Trucks | Diesel | CAM LIV | E6d | DPF+SCR | CO |  | 0.04 | 0.5 | 5 | 80 | 6.8694e-05 | -0.010376 | 0.50607 | 1.7594 | -0.00029798 | 0.039293 | 1.2688 | 0 | 0 | 15 | 0.26976 | 25 | 80 | 0.17434 | 0.054948
Heavy Duty Trucks | Diesel | CAM LIV | E6d | DPF+SCR | CO |  | 0.06 | 0.5 | 5 | 70 | 0.0027512 | 0.63238 | -2.0046 | 0.79128 | 0.17573 | -0.47006 | -9.7737e-12 | 0 | 0 | 15 | 0.25095 | 25 | 70 | 0.15861 | 0.067322
Heavy Duty Trucks | Diesel | CAM LIV | E6d | DPF+SCR | NOx |  | -0.06 | 0.5 | 5 | 75 | -0.0040814 | 0.35916 | -2.0101 | 2.4609 | 0.0088313 | -0.023229 | -0.062189 | 0 | 0 | 15 | 1.664 | 25 | 75 | 0.92615 | 0.041814
Heavy Duty Trucks | Diesel | CAM LIV | E6d | DPF+SCR | NOx |  | -0.04 | 0.5 | 5 | 85 | -4.7657e-05 | 0.0062657 | -0.016785 | 3.1213 | 0.00023161 | -0.004789 | 0.16676 | 0 | 0 | 15 | 1.8673 | 25 | 80 | 1.2249 | 0.14528
Heavy Duty Trucks | Diesel | CAM LIV | E6d | DPF+SCR | NOx |  | -0.02 | 0.5 | 5 | 85 | 0.00084002 | 0.12723 | -1.0715 | 2.2031 | 0.0065692 | -0.052683 | 0.10534 | 0 | 0 | 15 | 1.4786 | 25 | 80 | 0.94067 | 0.36755
Heavy Duty Trucks | Diesel | CAM LIV | E6d | DPF+SCR | NOx |  | 0 | 0.5 | 5 | 85 | -0.00039183 | 0.088783 | -0.6082 | 1.9215 | 0.0080759 | -0.057136 | 0.13069 | 0 | 0 | 15 | 0.69998 | 25 | 80 | 0.38492 | 0.077019
Heavy Duty Trucks | Diesel | CAM LIV | E6d | DPF+SCR | NOx |  | 0.02 | 0.5 | 5 | 85 | 0.0014128 | 0.064495 | -0.45596 | 2.8927 | 0.018249 | -0.11849 | 0.2667 | 0 | 0 | 15 | 0.39385 | 25 | 80 | 0.24743 | 0.1251
Heavy Duty Trucks | Diesel | CAM LIV | E6d | DPF+SCR | NOx |  | 0.04 | 0.5 | 5 | 80 | 0.0010507 | 0.10235 | -1.0979 | 4.2157 | 0.017556 | -0.11904 | 0.2647 | 0 | 0 | 15 | 0.39306 | 25 | 80 | 0.27674 | 0.1345
Heavy Duty Trucks | Diesel | CAM LIV | E6d | DPF+SCR | NOx |  | 0.06 | 0.5 | 5 | 70 | 0.0021484 | 0.1399 | -1.6727 | 6.0082 | 0.02233 | -0.14278 | 0.31068 | 0 | 0 | 15 | 0.41017 | 25 | 70 | 0.31857 | 0.18783
Heavy Duty Trucks | Diesel | CAM LIV | E6d | DPF+SCR | VOC |  | -0.06 | 0.5 | 5 | 75 | -0.0053112 | 0.42292 | -0.14613 | 0.61201 | 1.1443 | 0.57225 | 0.33765 | 0 | 0 | 15 | 0.018933 | 25 | 75 | 0.0097722 | 0.00026316
Heavy Duty Trucks | Diesel | CAM LIV | E6d | DPF+SCR | VOC |  | -0.04 | 0.5 | 5 | 85 | 2.487e-05 | -0.0047656 | 0.241 | 1.0386 | -0.0019889 | 0.39706 | 4.3314 | 0 | 0 | 15 | 0.024833 | 25 | 80 | 0.013749 | 0.0011735
Heavy Duty Trucks | Diesel | CAM LIV | E6d | DPF+SCR | VOC |  | -0.02 | 0.5 | 5 | 85 | -5.8896e-05 | -0.0088437 | 1.3688 | -0.61335 | -0.034053 | 3.0973 | 2.4876e-12 | 0 | 0 | 15 | 0.030465 | 25 | 80 | 0.019347 | 0.010695
Heavy Duty Trucks | Diesel | CAM LIV | E6d | DPF+SCR | VOC |  | 0 | 0.5 | 5 | 85 | -5.1854e-05 | 0.040946 | 1.2739 | -0.52879 | 0.017507 | 2.8236 | 1.861e-05 | 0 | 0 | 15 | 0.039774 | 25 | 80 | 0.027524 | 0.011934
Heavy Duty Trucks | Diesel | CAM LIV | E6d | DPF+SCR | VOC |  | 0.02 | 0.5 | 5 | 85 | 0.011031 | 0.49604 | -4.3041 | 2.5483 | 1.0488 | -7.2281 | -8.44e-09 | 0 | 0 | 15 | 0.04538 | 25 | 80 | 0.031789 | 0.016887
Heavy Duty Trucks | Diesel | CAM LIV | E6d | DPF+SCR | VOC |  | 0.04 | 0.5 | 5 | 80 | -0.00044283 | 0.043163 | 1.8083 | -0.91527 | -0.023199 | 3.4148 | 3.0156e-07 | 0 | 0 | 15 | 0.049891 | 25 | 80 | 0.03632 | 0.019371
Heavy Duty Trucks | Diesel | CAM LIV | E6d | DPF+SCR | VOC |  | 0.06 | 0.5 | 5 | 70 | -0.00040824 | 0.028276 | 1.0672 | -0.50198 | -0.01832 | 1.9624 | 6.4218e-09 | 0 | 0 | 15 | 0.053962 | 25 | 70 | 0.039852 | 0.021827
Heavy Duty Trucks | Diesel | CAM LIV | E6d | DPF+SCR | PM Exhaust |  | -0.06 | 0.5 | 10 | 65 | -0.0010963 | 0.076081 | -0.0036557 | 0.17483 | 1.5303 | 0.47557 | 0.32279 | 0 | 0 | 15 | 0.0025657 | 25 | 65 | 0.0012597 | 4.8118e-05
Heavy Duty Trucks | Diesel | CAM LIV | E6d | DPF+SCR | PM Exhaust |  | -0.04 | 0.5 | 10 | 85 | -0.00084519 | 0.078031 | 0.21977 | -1.2772 | 1.4734 | 0.42613 | 0.40957 | 0 | 0 | 15 | 0.0032955 | 25 | 80 | 0.0017074 | 6.8424e-05
Heavy Duty Trucks | Diesel | CAM LIV | E6d | DPF+SCR | PM Exhaust |  | -0.02 | 0.5 | 10 | 85 | 5.1791e-07 | -0.00010727 | 0.0048142 | 0.29592 | -0.00083483 | 0.035698 | 5.1791 | 0 | 0 | 15 | 0.0041706 | 25 | 80 | 0.0025754 | 0.0013381
Heavy Duty Trucks | Diesel | CAM LIV | E6d | DPF+SCR | PM Exhaust |  | 0 | 0.5 | 10 | 85 | 3.0985e-06 | -0.00059879 | 0.023989 | 1.1712 | -0.00015572 | -0.16567 | 19.7735 | 0 | 0 | 15 | 0.0054358 | 25 | 80 | 0.0037211 | 0.0020274
Heavy Duty Trucks | Diesel | CAM LIV | E6d | DPF+SCR | PM Exhaust |  | 0.02 | 0.5 | 10 | 85 | 0.0023185 | 0.11504 | -0.032122 | 0.091536 | 1.5406 | 0.45859 | 0.33756 | 0 | 0 | 15 | 0.0062774 | 25 | 80 | 0.0044083 | 0.0023723
Heavy Duty Trucks | Diesel | CAM LIV | E6d | DPF+SCR | PM Exhaust |  | 0.04 | 0.5 | 10 | 80 | 0.0001086 | 0.015984 | 0.20715 | -0.0053372 | 0.082091 | 3.167 | 0.41086 | 0 | 0 | 15 | 0.0070945 | 25 | 80 | 0.0051523 | 0.002799
Heavy Duty Trucks | Diesel | CAM LIV | E6d | DPF+SCR | PM Exhaust |  | 0.06 | 0.5 | 10 | 70 | -2.5117e-05 | 0.0080701 | 0.14025 | 0.0032602 | 0.0086232 | 2.0401 | 0.41901 | 0 | 0 | 15 | 0.007763 | 25 | 70 | 0.0057461 | 0.0031386
Heavy Duty Trucks | Diesel | CAM LIV | E6d | DPF+SCR | EC |  | -0.06 | 0.5 | 5 | 75 | -0.0095665 | 0.80477 | -4.4892 | 8.772 | 0.013511 | -0.09033 | 0.22648 | 0 | 0 | 15 | 3.1467 | 25 | 75 | 1.5597 | 0.031295
Heavy Duty Trucks | Diesel | CAM LIV | E6d | DPF+SCR | EC |  | -0.04 | 0.5 | 5 | 85 | -0.018875 | 2.1312 | -8.7374 | 13.6817 | 0.023941 | -0.086956 | 0.223 | 0 | 0 | 15 | 4.6212 | 25 | 80 | 2.5586 | 0.21834
Heavy Duty Trucks | Diesel | CAM LIV | E6d | DPF+SCR | EC |  | -0.02 | 0.5 | 5 | 85 | 9.391e-05 | -0.036328 | 3.174 | -1.3365 | -0.00023358 | 0.022212 | 0.10181 | 0 | 0 | 15 | 6.697 | 25 | 80 | 4.4433 | 2.4783
Heavy Duty Trucks | Diesel | CAM LIV | E6d | DPF+SCR | EC |  | 0 | 0.5 | 5 | 85 | -0.0013653 | 0.088906 | 7.2332 | -3.7627 | -0.00050913 | 0.050204 | 0.1916 | 0 | 0 | 15 | 9.6479 | 25 | 80 | 7.4897 | 6.2546
Heavy Duty Trucks | Diesel | CAM LIV | E6d | DPF+SCR | EC |  | 0.02 | 0.5 | 5 | 85 | -0.0021896 | 0.25816 | 5.3038 | -4.4181 | -0.00037325 | 0.043233 | 0.086249 | 0 | 0 | 15 | 12.8911 | 25 | 80 | 10.9367 | 10.6882
Heavy Duty Trucks | Diesel | CAM LIV | E6d | DPF+SCR | EC |  | 0.04 | 0.5 | 5 | 80 | -0.0009656 | 0.48787 | 6.9609 | -3.1401 | -0.00022275 | 0.049975 | 0.13851 | 0 | 0 | 15 | 16.5299 | 25 | 80 | 14.7586 | 14.6709
Heavy Duty Trucks | Diesel | CAM LIV | E6d | DPF+SCR | EC |  | 0.06 | 0.5 | 5 | 70 | 0.024303 | 1.1104 | 15.2897 | -1.9701 | 0.0010974 | 0.082447 | 0.34973 | 0 | 0 | 15 | 20.3361 | 25 | 70 | 18.7812 | 18.4443
Heavy Duty Trucks | Diesel | CAM LIV | E6d | DPF+SCR | CH4 | Urban Peak |  |  | 10 | 130 | 0 | 0 | 85 | 0 | 0 | 0 | 1000 | 0.97 | 0 | 15 | 0.00255 | 25 | 80 | 0.00255 | 0.00255
Heavy Duty Trucks | Diesel | CAM LIV | E6d | DPF+SCR | CH4 | Urban Off Peak |  |  | 10 | 130 | 0 | 0 | 85 | 0 | 0 | 0 | 1000 | 0.97 | 0 | 15 | 0.00255 | 25 | 80 | 0.00255 | 0.00255
Heavy Duty Trucks | Diesel | CAM LIV | E6d | DPF+SCR | CH4 | Rural |  |  | 10 | 130 | 0 | 0 | 23 | 0 | 0 | 0 | 1000 | 0.93 | 0 | 15 | 0.00161 | 25 | 80 | 0.00161 | 0.00161
Heavy Duty Trucks | Diesel | CAM LIV | E6d | DPF+SCR | CH4 | Highway |  |  | 10 | 130 | 0 | 0 | 20 | 0 | 0 | 0 | 1000 | 0.94 | 0 | 15 | 0.0012 | 25 | 80 | 0.0012 | 0.0012
Heavy Duty Trucks | Diesel | CAM LIV | E6d | DPF+SCR | NH3 | Urban Peak |  |  | 10 | 130 | 0 | 0 | 0.009 | 0 | 0 | 0 | 1 | 0 | 0 | 15 | 0.009 | 25 | 80 | 0.009 | 0.009
Heavy Duty Trucks | Diesel | CAM LIV | E6d | DPF+SCR | NH3 | Urban Off Peak |  |  | 10 | 130 | 0 | 0 | 0.009 | 0 | 0 | 0 | 1 | 0 | 0 | 15 | 0.009 | 25 | 80 | 0.009 | 0.009
Heavy Duty Trucks | Diesel | CAM LIV | E6d | DPF+SCR | NH3 | Rural |  |  | 10 | 130 | 0 | 0 | 0.009 | 0 | 0 | 0 | 1 | 0 | 0 | 15 | 0.009 | 25 | 80 | 0.009 | 0.009
Heavy Duty Trucks | Diesel | CAM LIV | E6d | DPF+SCR | NH3 | Highway |  |  | 10 | 130 | 0 | 0 | 0.009 | 0 | 0 | 0 | 1 | 0 | 0 | 15 | 0.009 | 25 | 80 | 0.009 | 0.009
Heavy Duty Trucks | Diesel | CAM LIV | E6d | DPF+SCR | N2O | Urban Peak |  |  | 1 | 130 | 0 | 0 | 0.0185 | 0 | 0 | 0 | 1 | 0 | 0 | 15 | 0.0185 | 25 | 80 | 0.0185 | 0.0185
Heavy Duty Trucks | Diesel | CAM LIV | E6d | DPF+SCR | N2O | Urban Off Peak |  |  | 1 | 130 | 0 | 0 | 0.0185 | 0 | 0 | 0 | 1 | 0 | 0 | 15 | 0.0185 | 25 | 80 | 0.0185 | 0.0185
Heavy Duty Trucks | Diesel | CAM LIV | E6d | DPF+SCR | N2O | Rural |  |  | 1 | 130 | 0 | 0 | 0.019 | 0 | 0 | 0 | 1 | 0 | 0 | 15 | 0.019 | 25 | 80 | 0.019 | 0.019
Heavy Duty Trucks | Diesel | CAM LIV | E6d | DPF+SCR | N2O | Highway |  |  | 1 | 130 | 0 | 0 | 0.015 | 0 | 0 | 0 | 1 | 0 | 0 | 15 | 0.015 | 25 | 80 | 0.015 | 0.015
Heavy Duty Trucks | Diesel | CAM LIV | No cat |  | CO |  | -0.06 | 0.5 | 12 | 86 | 5.2875e-05 | -0.009292 | 0.67936 | 3.3038 | 0.00014365 | 0.0080939 | 0.11599 | 0 | 0 | 15 | 2.8627 | 25 | 80 | 1.5002 | 0.16523
Heavy Duty Trucks | Diesel | CAM LIV | No cat |  | CO |  | -0.04 | 0.5 | 12 | 86 | 1.5285e-05 | -0.005035 | 0.49353 | 3.2607 | 3.1437e-05 | 0.0070267 | 0.075881 | 0 | 0 | 15 | 3.3916 | 25 | 80 | 1.8719 | 0.23172
Heavy Duty Trucks | Diesel | CAM LIV | No cat |  | CO |  | -0.02 | 0.5 | 12 | 86 | 0.00049777 | -0.014626 | 0.92166 | 8.5294 | 0.00039039 | 0.001042 | 0.22923 | 0 | 0 | 15 | 4.1565 | 25 | 80 | 2.4201 | 1.0743
Heavy Duty Trucks | Diesel | CAM LIV | No cat |  | CO |  | 0 | 0.5 | 12 | 86 | 1.59e-05 | 0.005275 | 0.82604 | 7.7002 | -3.0583e-05 | 0.011586 | 0.12297 | 0 | 0 | 15 | 4.9059 | 25 | 80 | 3.2423 | 1.6646
Heavy Duty Trucks | Diesel | CAM LIV | No cat |  | CO |  | 0.02 | 0.5 | 12 | 86 | 0.00019739 | 0.033873 | 3.6049 | 35.8892 | -0.00016025 | 0.043102 | 0.5906 | 0 | 0 | 15 | 5.4535 | 25 | 80 | 3.8333 | 2.6975
Heavy Duty Trucks | Diesel | CAM LIV | No cat |  | CO |  | 0.04 | 0.5 | 12 | 75 | 0.00029226 | 0.025062 | 2.2231 | 23.7454 | -0.00010433 | 0.020018 | 0.41747 | 0 | 0 | 15 | 6.1185 | 25 | 75 | 4.67 | 4.5523
Heavy Duty Trucks | Diesel | CAM LIV | No cat |  | CO |  | 0.06 | 0.5 | 12 | 61 | 0.0017962 | 0.14341 | 1.5861 | 19.8077 | 0.00018074 | 0.033498 | 0.24419 | 0 | 0 | 15 | 6.9373 | 25 | 61 | 5.9319 | 5.8587
Heavy Duty Trucks | Diesel | CAM LIV | No cat |  | NOx |  | -0.06 | 0.5 | 12 | 86 | -0.00032062 | 0.015414 | 2.6488 | -1.6812 | 0.001293 | 0.0058759 | 0.18539 | 0 | 0 | 15 | 4.7758 | 25 | 80 | 2.4258 | 0.15443
Heavy Duty Trucks | Diesel | CAM LIV | No cat |  | NOx |  | -0.04 | 0.5 | 12 | 86 | -0.00054018 | 0.03399 | 3.0258 | -2.4071 | 0.00059885 | 0.018373 | 0.090855 | 0 | 0 | 15 | 6.4918 | 25 | 80 | 3.7229 | 0.3157
Heavy Duty Trucks | Diesel | CAM LIV | No cat |  | NOx |  | -0.02 | 0.5 | 12 | 86 | 0.00060439 | -0.026182 | 2.5903 | 6.8008 | 0.00019082 | 0.0050491 | 0.18089 | 0 | 0 | 15 | 9.3031 | 25 | 80 | 6.0637 | 2.412
Heavy Duty Trucks | Diesel | CAM LIV | No cat |  | NOx |  | 0 | 0.5 | 12 | 86 | 0.00045603 | 0.029692 | 3.9328 | 15.3332 | -2.0683e-05 | 0.014362 | 0.199 | 0 | 0 | 15 | 13.4294 | 25 | 80 | 10.2243 | 7.8348
Heavy Duty Trucks | Diesel | CAM LIV | No cat |  | NOx |  | 0.02 | 0.5 | 12 | 86 | 0.00023265 | 0.11647 | 5.852 | 15.0646 | -5.3074e-05 | 0.016474 | 0.23401 | 0 | 0 | 15 | 18.4483 | 25 | 80 | 15.5242 | 14.1178
Heavy Duty Trucks | Diesel | CAM LIV | No cat |  | NOx |  | 0.04 | 0.5 | 12 | 75 | 6.0614e-05 | 0.019295 | 1.0478 | 7.5978 | 2.5609e-06 | 0.001025 | 0.061752 | 0 | 0 | 15 | 23.9042 | 25 | 75 | 21.0394 | 19.1939
Heavy Duty Trucks | Diesel | CAM LIV | No cat |  | NOx |  | 0.06 | 0.5 | 12 | 61 | 0.0075782 | 0.89378 | 2.5146 | 4.5792 | 0.00032107 | 0.03805 | -0.037029 | 0 | 0 | 15 | 29.5924 | 25 | 61 | 26.7102 | 24.5232
Heavy Duty Trucks | Diesel | CAM LIV | No cat |  | VOC |  | -0.06 | 0.5 | 12 | 86 | -1.6023e-05 | 0.0077268 | 2.4608 | -1.5798 | 0.0027743 | 0.063457 | 0.17045 | 0 | 0 | 15 | 1.413 | 25 | 80 | 0.7393 | 0.11429
Heavy Duty Trucks | Diesel | CAM LIV | No cat |  | VOC |  | -0.04 | 0.5 | 12 | 86 | 0.00010443 | -0.011955 | 1.1154 | 4.2076 | 0.00040443 | 0.026389 | 0.28008 | 0 | 0 | 15 | 1.617 | 25 | 80 | 0.88054 | 0.16398
Heavy Duty Trucks | Diesel | CAM LIV | No cat |  | VOC |  | -0.02 | 0.5 | 12 | 86 | 0.00011075 | -0.0025932 | 0.30596 | 2.6665 | 0.00021604 | 0.0052166 | 0.1236 | 0 | 0 | 15 | 1.8756 | 25 | 80 | 1.0719 | 0.42997
Heavy Duty Trucks | Diesel | CAM LIV | No cat |  | VOC |  | 0 | 0.5 | 12 | 86 | 0.00010273 | 0.098384 | 0.78589 | -5.0887 | 0.0022906 | 0.047709 | -0.3159 | 0 | 0 | 15 | 2.126 | 25 | 80 | 1.3456 | 0.47991
Heavy Duty Trucks | Diesel | CAM LIV | No cat |  | VOC |  | 0.02 | 0.5 | 12 | 86 | 3.0088e-05 | 0.060172 | 1.4467 | -5.9544 | 0.0014607 | 0.051448 | -0.22064 | 0 | 0 | 15 | 2.2269 | 25 | 80 | 1.3807 | 0.45143
Heavy Duty Trucks | Diesel | CAM LIV | No cat |  | VOC |  | 0.04 | 0.5 | 12 | 75 | 2.4732e-05 | 0.052112 | 1.6995 | -3.6332 | 0.0012985 | 0.056514 | -0.15002 | 0 | 0 | 15 | 2.2675 | 25 | 75 | 1.3847 | 0.5002
Heavy Duty Trucks | Diesel | CAM LIV | No cat |  | VOC |  | 0.06 | 0.5 | 12 | 61 | 6.6658e-05 | 0.11466 | 0.87763 | -4.5075 | 0.0029774 | 0.038007 | -0.22231 | 0 | 0 | 15 | 2.2718 | 25 | 61 | 1.3928 | 0.61072
Heavy Duty Trucks | Diesel | CAM LIV | No cat |  | PM Exhaust |  | -0.06 | 0.5 | 12 | 86 | 0.00013208 | -0.012139 | 0.73216 | 2.5057 | 0.0018083 | 0.019402 | 1.0015 | 0 | 0 | 15 | 0.43948 | 25 | 80 | 0.23368 | 0.043267
Heavy Duty Trucks | Diesel | CAM LIV | No cat |  | PM Exhaust |  | -0.04 | 0.5 | 12 | 86 | 0.00012766 | -0.012546 | 1.1592 | 2.2291 | 0.0018993 | 0.06244 | 0.93354 | 0 | 0 | 15 | 0.49984 | 25 | 80 | 0.27557 | 0.051615
Heavy Duty Trucks | Diesel | CAM LIV | No cat |  | PM Exhaust |  | -0.02 | 0.5 | 12 | 86 | 1.5793e-05 | 0.0011953 | 0.40745 | 4.1332 | -7.6084e-05 | 0.062756 | 0.30479 | 0 | 0 | 15 | 0.57321 | 25 | 80 | 0.33542 | 0.13137
Heavy Duty Trucks | Diesel | CAM LIV | No cat |  | PM Exhaust |  | 0 | 0.5 | 12 | 86 | 3.5896e-15 | -9.5517e-14 | 2.5934 | 7.6562e-10 | -0.0014993 | 0.25542 | 0.28695 | 0 | 0 | 15 | 0.68594 | 25 | 80 | 0.45219 | 0.2323
Heavy Duty Trucks | Diesel | CAM LIV | No cat |  | PM Exhaust |  | 0.02 | 0.5 | 12 | 86 | 6.8032e-05 | -0.00067529 | 0.55094 | 3.6848 | -8.4193e-05 | 0.032462 | 0.57075 | 0 | 0 | 15 | 0.77187 | 25 | 80 | 0.54447 | 0.37918
Heavy Duty Trucks | Diesel | CAM LIV | No cat |  | PM Exhaust |  | 0.04 | 0.5 | 12 | 75 | 9.0432e-05 | 0.0080308 | 0.73531 | 8.888 | -0.00024071 | 0.046447 | 1.0519 | 0 | 0 | 15 | 0.86673 | 25 | 75 | 0.65358 | 0.61758
Heavy Duty Trucks | Diesel | CAM LIV | No cat |  | PM Exhaust |  | 0.06 | 0.5 | 12 | 61 | 0.00065791 | 0.049875 | 0.51339 | 6.9762 | 0.00052647 | 0.086548 | 0.48934 | 0 | 0 | 15 | 0.98353 | 25 | 61 | 0.82174 | 0.79172
Heavy Duty Trucks | Diesel | CAM LIV | No cat |  | EC |  | -0.06 | 0.5 | 12 | 86 | 0.00020155 | -0.057379 | 9.9032 | -35.0686 | 0.0032471 | 0.0021405 | 0.30897 | 0 | 0 | 15 | 6.2985 | 25 | 80 | 3.0068 | 0.24691
Heavy Duty Trucks | Diesel | CAM LIV | No cat |  | EC |  | -0.04 | 0.5 | 12 | 86 | 0.00074776 | -0.20444 | 15.7469 | 83.3504 | 0.00064138 | 0.072772 | 1.0562 | 0 | 0 | 15 | 8.0298 | 25 | 80 | 4.4064 | 0.38684
Heavy Duty Trucks | Diesel | CAM LIV | No cat |  | EC |  | -0.02 | 0.5 | 12 | 86 | 1.8522e-05 | 0.0028345 | 0.82803 | 6.7358 | -1.7599e-07 | 0.0059365 | 0.036022 | 0 | 0 | 15 | 10.5875 | 25 | 80 | 6.4011 | 2.3605
Heavy Duty Trucks | Diesel | CAM LIV | No cat |  | EC |  | 0 | 0.5 | 12 | 86 | 4.8866e-05 | 0.021599 | 1.8668 | 3.697 | -3.6606e-05 | 0.009824 | 0.029997 | 0 | 0 | 15 | 14.4766 | 25 | 80 | 10.2297 | 6.8344
Heavy Duty Trucks | Diesel | CAM LIV | No cat |  | EC |  | 0.02 | 0.5 | 12 | 86 | 0.00015059 | 0.046098 | 2.6886 | 7.0377 | -4.2036e-05 | 0.010305 | 0.065389 | 0 | 0 | 15 | 18.4466 | 25 | 80 | 14.2099 | 12.2494
Heavy Duty Trucks | Diesel | CAM LIV | No cat |  | EC |  | 0.04 | 0.5 | 12 | 75 | 0.00023424 | 0.070938 | 3.7135 | 11.2334 | -3.5368e-05 | 0.0092507 | 0.11357 | 0 | 0 | 15 | 22.8304 | 25 | 75 | 18.8473 | 17.2596
Heavy Duty Trucks | Diesel | CAM LIV | No cat |  | EC |  | 0.06 | 0.5 | 12 | 61 | 0.0083251 | 0.43196 | 3.3874 | 5.1579 | 0.00035502 | 0.024285 | -0.0017365 | 0 | 0 | 15 | 27.3125 | 25 | 61 | 23.6868 | 21.7084
Heavy Duty Trucks | Diesel | CAM LIV | No cat |  | CH4 | Urban Peak |  |  | 10 | 130 | 0 | 0 | 85 | 0 | 0 | 0 | 1000 | 0 | 0 | 15 | 0.085 | 25 | 80 | 0.085 | 0.085
Heavy Duty Trucks | Diesel | CAM LIV | No cat |  | CH4 | Urban Off Peak |  |  | 10 | 130 | 0 | 0 | 85 | 0 | 0 | 0 | 1000 | 0 | 0 | 15 | 0.085 | 25 | 80 | 0.085 | 0.085
Heavy Duty Trucks | Diesel | CAM LIV | No cat |  | CH4 | Rural |  |  | 10 | 130 | 0 | 0 | 23 | 0 | 0 | 0 | 1000 | 0 | 0 | 15 | 0.023 | 25 | 80 | 0.023 | 0.023
Heavy Duty Trucks | Diesel | CAM LIV | No cat |  | CH4 | Highway |  |  | 10 | 130 | 0 | 0 | 20 | 0 | 0 | 0 | 1000 | 0 | 0 | 15 | 0.02 | 25 | 80 | 0.02 | 0.02
Heavy Duty Trucks | Diesel | CAM LIV | No cat |  | NH3 | Urban Peak |  |  | 10 | 130 | 0 | 0 | 0.0029 | 0 | 0 | 0 | 1 | 0 | 0 | 15 | 0.0029 | 25 | 80 | 0.0029 | 0.0029
Heavy Duty Trucks | Diesel | CAM LIV | No cat |  | NH3 | Urban Off Peak |  |  | 10 | 130 | 0 | 0 | 0.0029 | 0 | 0 | 0 | 1 | 0 | 0 | 15 | 0.0029 | 25 | 80 | 0.0029 | 0.0029
Heavy Duty Trucks | Diesel | CAM LIV | No cat |  | NH3 | Rural |  |  | 10 | 130 | 0 | 0 | 0.0029 | 0 | 0 | 0 | 1 | 0 | 0 | 15 | 0.0029 | 25 | 80 | 0.0029 | 0.0029
Heavy Duty Trucks | Diesel | CAM LIV | No cat |  | NH3 | Highway |  |  | 10 | 130 | 0 | 0 | 0.0029 | 0 | 0 | 0 | 1 | 0 | 0 | 15 | 0.0029 | 25 | 80 | 0.0029 | 0.0029
Heavy Duty Trucks | Diesel | CAM LIV | No cat |  | N2O | Urban Peak |  |  | 10 | 130 | 0 | 0 | 0.03 | 0 | 0 | 0 | 1 | 0 | 0 | 15 | 0.03 | 25 | 80 | 0.03 | 0.03
Heavy Duty Trucks | Diesel | CAM LIV | No cat |  | N2O | Urban Off Peak |  |  | 10 | 130 | 0 | 0 | 0.03 | 0 | 0 | 0 | 1 | 0 | 0 | 15 | 0.03 | 25 | 80 | 0.03 | 0.03
Heavy Duty Trucks | Diesel | CAM LIV | No cat |  | N2O | Rural |  |  | 10 | 130 | 0 | 0 | 0.03 | 0 | 0 | 0 | 1 | 0 | 0 | 15 | 0.03 | 25 | 80 | 0.03 | 0.03
Heavy Duty Trucks | Diesel | CAM LIV | No cat |  | N2O | Highway |  |  | 10 | 130 | 0 | 0 | 0.03 | 0 | 0 | 0 | 1 | 0 | 0 | 15 | 0.03 | 25 | 80 | 0.03 | 0.03
Heavy Duty Trucks | Diesel | CAM LIV | E1 |  | CO |  | -0.06 | 0.5 | 12 | 86 | 2.593e-06 | -0.0011549 | 0.85829 | -3.4253 | 0.0010894 | 0.0079463 | 0.097407 | 0 | 0 | 15 | 1.3281 | 25 | 80 | 0.71042 | 0.083541
Heavy Duty Trucks | Diesel | CAM LIV | E1 |  | CO |  | -0.04 | 0.5 | 12 | 86 | 9.6317e-05 | -0.015491 | 1.187 | 3.6577 | 0.00032488 | 0.020307 | 0.40432 | 0 | 0 | 15 | 1.5602 | 25 | 80 | 0.90238 | 0.13388
Heavy Duty Trucks | Diesel | CAM LIV | E1 |  | CO |  | -0.02 | 0.5 | 12 | 86 | 0.00027968 | -0.010503 | 0.44199 | 2.7996 | 0.00043566 | -0.0051166 | 0.25886 | 0 | 0 | 15 | 1.9063 | 25 | 80 | 1.1561 | 0.53923
Heavy Duty Trucks | Diesel | CAM LIV | E1 |  | CO |  | 0 | 0.5 | 12 | 86 | 0.0013533 | -0.025639 | 2.7456 | 10.3544 | 0.0013765 | 0.014788 | 0.96406 | 0 | 0 | 15 | 2.2438 | 25 | 80 | 1.5335 | 0.85936
Heavy Duty Trucks | Diesel | CAM LIV | E1 |  | CO |  | 0.02 | 0.5 | 12 | 86 | 0.0015525 | -0.037738 | 1.551 | 6.6048 | 0.0011563 | -0.015689 | 0.68554 | 0 | 0 | 15 | 2.4981 | 25 | 80 | 1.8131 | 1.2505
Heavy Duty Trucks | Diesel | CAM LIV | E1 |  | CO |  | 0.04 | 0.5 | 12 | 75 | 0.0016191 | -0.13035 | 7.3766 | 2.0643 | 0.00030591 | 0.0047387 | 1.94 | 0 | 0 | 15 | 2.8479 | 25 | 75 | 2.317 | 1.6771
Heavy Duty Trucks | Diesel | CAM LIV | E1 |  | CO |  | 0.06 | 0.5 | 12 | 62 | -0.0016449 | 0.46144 | 4.4429 | 0.63162 | 0.0014361 | 0.14866 | 0.83139 | 0 | 0 | 15 | 3.2609 | 25 | 62 | 2.7502 | 1.7175
Heavy Duty Trucks | Diesel | CAM LIV | E1 |  | NOx |  | -0.06 | 0.5 | 12 | 86 | 3.4906e-05 | -0.011107 | 1.8522 | 1.8249 | 0.00078007 | 0.014145 | 0.1846 | 0 | 0 | 15 | 3.1716 | 25 | 80 | 1.6274 | 0.16405
Heavy Duty Trucks | Diesel | CAM LIV | E1 |  | NOx |  | -0.04 | 0.5 | 12 | 86 | -0.00062249 | 0.040157 | 3.2195 | -0.66347 | 0.00084661 | 0.039548 | 0.097161 | 0 | 0 | 15 | 4.1296 | 25 | 80 | 2.3578 | 0.21121
Heavy Duty Trucks | Diesel | CAM LIV | E1 |  | NOx |  | -0.02 | 0.5 | 12 | 86 | 0.00049372 | -0.021743 | 3.245 | 7.4964 | 0.00026852 | 0.016521 | 0.30399 | 0 | 0 | 15 | 5.7654 | 25 | 80 | 3.7406 | 1.3781
Heavy Duty Trucks | Diesel | CAM LIV | E1 |  | NOx |  | 0 | 0.5 | 12 | 86 | 7.0006e-05 | 0.02212 | 1.705 | 7.9838 | -4.3482e-05 | 0.012607 | 0.13697 | 0 | 0 | 15 | 8.1723 | 25 | 80 | 6.1679 | 4.6889
Heavy Duty Trucks | Diesel | CAM LIV | E1 |  | NOx |  | 0.02 | 0.5 | 12 | 86 | 0.0068166 | -0.10756 | 4.1531 | 16.5513 | 0.00082057 | -0.010803 | 0.43896 | 0 | 0 | 15 | 11.2165 | 25 | 80 | 9.3681 | 8.1579
Heavy Duty Trucks | Diesel | CAM LIV | E1 |  | NOx |  | 0.04 | 0.5 | 12 | 75 | -0.00037809 | 0.27356 | -0.097769 | -17.2133 | -7.6238e-05 | 0.029421 | -0.23347 | 0 | 0 | 15 | 14.5422 | 25 | 75 | 12.8002 | 11.6969
Heavy Duty Trucks | Diesel | CAM LIV | E1 |  | NOx |  | 0.06 | 0.5 | 12 | 62 | 0.044156 | 5.2982 | 14.4305 | 23.1689 | 0.0031003 | 0.36975 | -0.37009 | 0 | 0 | 15 | 17.9415 | 25 | 62 | 16.2246 | 14.8825
Heavy Duty Trucks | Diesel | CAM LIV | E1 |  | VOC |  | -0.06 | 0.5 | 12 | 86 | 7.5535e-06 | -0.0032919 | 0.45576 | 3.6905 | 0.00016959 | 0.049625 | 0.43141 | 0 | 0 | 15 | 0.53884 | 25 | 80 | 0.29572 | 0.045593
Heavy Duty Trucks | Diesel | CAM LIV | E1 |  | VOC |  | -0.04 | 0.5 | 12 | 86 | 9.584e-06 | -0.0038134 | 0.48335 | 3.4603 | 7.9866e-05 | 0.042798 | 0.39959 | 0 | 0 | 15 | 0.62196 | 25 | 80 | 0.3504 | 0.057058
Heavy Duty Trucks | Diesel | CAM LIV | E1 |  | VOC |  | -0.02 | 0.5 | 12 | 86 | 1.4332e-05 | 0.0012236 | 0.40789 | 3.9304 | -3.6639e-05 | 0.048103 | 0.24682 | 0 | 0 | 15 | 0.72022 | 25 | 80 | 0.42388 | 0.16165
Heavy Duty Trucks | Diesel | CAM LIV | E1 |  | VOC |  | 0 | 0.5 | 12 | 86 | 5.9818e-05 | 0.0083788 | -0.36468 | 4.5946 | 0.00084745 | -0.031638 | 0.3806 | 0 | 0 | 15 | 0.83523 | 25 | 80 | 0.5529 | 0.21687
Heavy Duty Trucks | Diesel | CAM LIV | E1 |  | VOC |  | 0.02 | 0.5 | 12 | 86 | 0.00037307 | 0.0021874 | 1.3341 | 4.8216 | 0.0010944 | 0.064619 | 0.72551 | 0 | 0 | 15 | 0.91305 | 25 | 80 | 0.59993 | 0.3017
Heavy Duty Trucks | Diesel | CAM LIV | E1 |  | VOC |  | 0.04 | 0.5 | 12 | 75 | 6.5395e-05 | 0.021925 | 0.50292 | 2.8557 | 0.00038842 | 0.060167 | 0.089016 | 0 | 0 | 15 | 0.96106 | 25 | 75 | 0.65697 | 0.37623
Heavy Duty Trucks | Diesel | CAM LIV | E1 |  | VOC |  | 0.06 | 0.5 | 12 | 62 | 2.4225e-05 | 0.0049999 | 0.47485 | 3.1227 | -0.00013127 | 0.032651 | 0.28184 | 0 | 0 | 15 | 1.0289 | 25 | 62 | 0.7282 | 0.51529
Heavy Duty Trucks | Diesel | CAM LIV | E1 |  | PM Exhaust |  | -0.06 | 0.5 | 12 | 86 | 1.0722e-05 | -0.0040177 | 0.47513 | 3.1825 | 3.9053e-05 | 0.081436 | 0.83237 | 0 | 0 | 15 | 0.30515 | 25 | 80 | 0.17585 | 0.030266
Heavy Duty Trucks | Diesel | CAM LIV | E1 |  | PM Exhaust |  | -0.04 | 0.5 | 12 | 86 | 6.0197e-06 | -0.0022059 | 0.25061 | 1.6538 | -5.1494e-05 | 0.038054 | 0.41436 | 0 | 0 | 15 | 0.33805 | 25 | 80 | 0.199 | 0.037703
Heavy Duty Trucks | Diesel | CAM LIV | E1 |  | PM Exhaust |  | -0.02 | 0.5 | 12 | 86 | -1.2321e-16 | -2.7592e-16 | 2.4354 | 2.6122e-11 | -0.0024978 | 0.49883 | -0.47912 | 0 | 0 | 15 | 0.3781 | 25 | 80 | 0.23349 | 0.1017
Heavy Duty Trucks | Diesel | CAM LIV | E1 |  | PM Exhaust |  | 0 | 0.5 | 12 | 86 | 8.3258e-17 | -1.8396e-15 | 3.6752 | 1.208e-11 | -0.0034648 | 0.5808 | 0.75694 | 0 | 0 | 15 | 0.42295 | 25 | 80 | 0.2803 | 0.14654
Heavy Duty Trucks | Diesel | CAM LIV | E1 |  | PM Exhaust |  | 0.02 | 0.5 | 12 | 86 | 1.6787e-15 | -8.3575e-14 | 1.8771 | 1.0117e-10 | -0.0018029 | 0.22905 | 1.089 | 0 | 0 | 15 | 0.4557 | 25 | 80 | 0.32998 | 0.25187
Heavy Duty Trucks | Diesel | CAM LIV | E1 |  | PM Exhaust |  | 0.04 | 0.5 | 12 | 75 | 4.9996e-05 | 0.011124 | 0.71644 | 2.9969 | -0.00034979 | 0.086976 | 0.96741 | 0 | 0 | 15 | 0.49893 | 25 | 75 | 0.39192 | 0.33892
Heavy Duty Trucks | Diesel | CAM LIV | E1 |  | PM Exhaust |  | 0.06 | 0.5 | 12 | 62 | 8.6311e-05 | 0.052004 | 2.0502 | 4.0062 | -0.00080121 | 0.20938 | 2.6234 | 0 | 0 | 15 | 0.55817 | 25 | 62 | 0.48449 | 0.45276
Heavy Duty Trucks | Diesel | CAM LIV | E1 |  | EC |  | -0.06 | 0.5 | 12 | 86 | 0.00014606 | -0.042776 | 8.0506 | -29.6343 | 0.0031303 | 0.0043809 | 0.29934 | 0 | 0 | 15 | 5.1116 | 25 | 80 | 2.489 | 0.21435
Heavy Duty Trucks | Diesel | CAM LIV | E1 |  | EC |  | -0.04 | 0.5 | 12 | 86 | 0.00023472 | -0.063874 | 4.9005 | 23.033 | 0.00021933 | 0.02622 | 0.40669 | 0 | 0 | 15 | 6.5118 | 25 | 80 | 3.6453 | 0.32942
Heavy Duty Trucks | Diesel | CAM LIV | E1 |  | EC |  | -0.02 | 0.5 | 12 | 86 | 0.0015869 | 0.4919 | -4.095 | 20.5983 | 0.00401 | -0.032189 | 0.16081 | 0 | 0 | 15 | 8.6413 | 25 | 80 | 5.3795 | 1.8552
Heavy Duty Trucks | Diesel | CAM LIV | E1 |  | EC |  | 0 | 0.5 | 12 | 86 | 9.8181e-05 | 0.022923 | 2.1115 | 12.9549 | -4.0347e-05 | 0.011424 | 0.11813 | 0 | 0 | 15 | 11.9146 | 25 | 80 | 8.6233 | 6.1825
Heavy Duty Trucks | Diesel | CAM LIV | E1 |  | EC |  | 0.02 | 0.5 | 12 | 86 | 0.00011836 | 0.029616 | 1.8513 | 7.1016 | -2.4113e-05 | 0.0066076 | 0.084518 | 0 | 0 | 15 | 15.6875 | 25 | 80 | 12.5715 | 11.2899
Heavy Duty Trucks | Diesel | CAM LIV | E1 |  | EC |  | 0.04 | 0.5 | 12 | 75 | 8.1157e-05 | 0.057473 | 2.5224 | 5.3803 | -2.2786e-05 | 0.0067595 | 0.092546 | 0 | 0 | 15 | 19.9219 | 25 | 75 | 17.0859 | 15.6177
Heavy Duty Trucks | Diesel | CAM LIV | E1 |  | EC |  | 0.06 | 0.5 | 12 | 62 | 4.0133e-05 | 0.13817 | 4.8376 | 7.1437 | -3.7881e-05 | 0.010862 | 0.14843 | 0 | 0 | 15 | 24.4207 | 25 | 62 | 21.7075 | 20.2198
Heavy Duty Trucks | Diesel | CAM LIV | E1 |  | CH4 | Urban Peak |  |  | 10 | 130 | 0 | 0 | 85 | 0 | 0 | 0 | 1000 | 0 | 0 | 15 | 0.085 | 25 | 80 | 0.085 | 0.085
Heavy Duty Trucks | Diesel | CAM LIV | E1 |  | CH4 | Urban Off Peak |  |  | 10 | 130 | 0 | 0 | 85 | 0 | 0 | 0 | 1000 | 0 | 0 | 15 | 0.085 | 25 | 80 | 0.085 | 0.085
Heavy Duty Trucks | Diesel | CAM LIV | E1 |  | CH4 | Rural |  |  | 10 | 130 | 0 | 0 | 23 | 0 | 0 | 0 | 1000 | 0 | 0 | 15 | 0.023 | 25 | 80 | 0.023 | 0.023
Heavy Duty Trucks | Diesel | CAM LIV | E1 |  | CH4 | Highway |  |  | 10 | 130 | 0 | 0 | 20 | 0 | 0 | 0 | 1000 | 0 | 0 | 15 | 0.02 | 25 | 80 | 0.02 | 0.02
Heavy Duty Trucks | Diesel | CAM LIV | E1 |  | NH3 | Urban Peak |  |  | 10 | 130 | 0 | 0 | 0.0029 | 0 | 0 | 0 | 1 | 0 | 0 | 15 | 0.0029 | 25 | 80 | 0.0029 | 0.0029
Heavy Duty Trucks | Diesel | CAM LIV | E1 |  | NH3 | Urban Off Peak |  |  | 10 | 130 | 0 | 0 | 0.0029 | 0 | 0 | 0 | 1 | 0 | 0 | 15 | 0.0029 | 25 | 80 | 0.0029 | 0.0029
Heavy Duty Trucks | Diesel | CAM LIV | E1 |  | NH3 | Rural |  |  | 10 | 130 | 0 | 0 | 0.0029 | 0 | 0 | 0 | 1 | 0 | 0 | 15 | 0.0029 | 25 | 80 | 0.0029 | 0.0029
Heavy Duty Trucks | Diesel | CAM LIV | E1 |  | NH3 | Highway |  |  | 10 | 130 | 0 | 0 | 0.0029 | 0 | 0 | 0 | 1 | 0 | 0 | 15 | 0.0029 | 25 | 80 | 0.0029 | 0.0029
Heavy Duty Trucks | Diesel | CAM LIV | E1 |  | N2O | Urban Peak |  |  | 10 | 130 | 0 | 0 | 0.011 | 0 | 0 | 0 | 1 | 0 | 0 | 15 | 0.011 | 25 | 80 | 0.011 | 0.011
Heavy Duty Trucks | Diesel | CAM LIV | E1 |  | N2O | Urban Off Peak |  |  | 10 | 130 | 0 | 0 | 0.011 | 0 | 0 | 0 | 1 | 0 | 0 | 15 | 0.011 | 25 | 80 | 0.011 | 0.011
Heavy Duty Trucks | Diesel | CAM LIV | E1 |  | N2O | Rural |  |  | 10 | 130 | 0 | 0 | 0.009 | 0 | 0 | 0 | 1 | 0 | 0 | 15 | 0.009 | 25 | 80 | 0.009 | 0.009
Heavy Duty Trucks | Diesel | CAM LIV | E1 |  | N2O | Highway |  |  | 10 | 130 | 0 | 0 | 0.007 | 0 | 0 | 0 | 1 | 0 | 0 | 15 | 0.007 | 25 | 80 | 0.007 | 0.007
Heavy Duty Trucks | Diesel | CAM LIV | E2 |  | CO |  | -0.06 | 0.5 | 12 | 86 | 5.4446e-06 | -0.0025073 | 1.7294 | -7.1836 | 0.0028659 | 0.020623 | 0.28559 | 0 | 0 | 15 | 0.97932 | 25 | 80 | 0.53341 | 0.063233
Heavy Duty Trucks | Diesel | CAM LIV | E2 |  | CO |  | -0.04 | 0.5 | 12 | 86 | 8.8762e-05 | -0.013378 | 1.026 | 3.0013 | 0.00038303 | 0.022486 | 0.4936 | 0 | 0 | 15 | 1.14 | 25 | 80 | 0.66952 | 0.10778
Heavy Duty Trucks | Diesel | CAM LIV | E2 |  | CO |  | -0.02 | 0.5 | 12 | 86 | 0.00038682 | -0.03435 | 1.0952 | 3.3752 | 0.00029564 | -0.0099517 | 0.72201 | 0 | 0 | 15 | 1.3954 | 25 | 80 | 0.93195 | 0.50726
Heavy Duty Trucks | Diesel | CAM LIV | E2 |  | CO |  | 0 | 0.5 | 12 | 86 | 0.0014924 | -0.048535 | 1.5765 | 5.8216 | 0.0017069 | -0.036402 | 1.0834 | 0 | 0 | 15 | 1.7064 | 25 | 80 | 1.2326 | 0.80432
Heavy Duty Trucks | Diesel | CAM LIV | E2 |  | CO |  | 0.02 | 0.5 | 12 | 86 | 0.0016459 | 0.0061709 | -0.76769 | 6.4915 | 0.002149 | -0.049821 | 0.32652 | 0 | 0 | 15 | 2.04 | 25 | 80 | 1.5914 | 1.0063
Heavy Duty Trucks | Diesel | CAM LIV | E2 |  | CO |  | 0.04 | 0.5 | 12 | 80 | -0.0022317 | 0.60749 | 1.6402 | -4.6893 | 0.0033867 | 0.2342 | -0.1266 | 0 | 0 | 15 | 2.3956 | 25 | 80 | 1.9433 | 0.89112
Heavy Duty Trucks | Diesel | CAM LIV | E2 |  | CO |  | 0.06 | 0.5 | 12 | 64 | -0.0026343 | 0.57573 | -2.4779 | -7.2558 | 0.0032724 | 0.15142 | -1.1004 | 0 | 0 | 15 | 2.6644 | 25 | 64 | 2.1095 | 1.0669
Heavy Duty Trucks | Diesel | CAM LIV | E2 |  | NOx |  | -0.06 | 0.5 | 12 | 86 | 0.00012091 | -0.03443 | 3.2266 | 2.1557 | 0.00046753 | 0.037847 | 0.16004 | 0 | 0 | 15 | 3.4589 | 25 | 80 | 1.8075 | 0.17241
Heavy Duty Trucks | Diesel | CAM LIV | E2 |  | NOx |  | -0.04 | 0.5 | 12 | 86 | -0.000911 | 0.058301 | 4.7288 | 1.0346 | 0.0010443 | 0.05436 | 0.151 | 0 | 0 | 15 | 4.5509 | 25 | 80 | 2.6163 | 0.2404
Heavy Duty Trucks | Diesel | CAM LIV | E2 |  | NOx |  | -0.02 | 0.5 | 12 | 86 | 0.00020525 | -0.0076418 | 2.2394 | 3.8737 | 0.00010701 | 0.014097 | 0.14573 | 0 | 0 | 15 | 6.3713 | 25 | 80 | 4.1263 | 1.4632
Heavy Duty Trucks | Diesel | CAM LIV | E2 |  | NOx |  | 0 | 0.5 | 12 | 86 | 0.00014235 | 0.065196 | 5.0717 | 22.4397 | -0.00011069 | 0.033685 | 0.3614 | 0 | 0 | 15 | 9.002 | 25 | 80 | 6.7776 | 4.9155
Heavy Duty Trucks | Diesel | CAM LIV | E2 |  | NOx |  | 0.02 | 0.5 | 12 | 86 | 8.957e-05 | 0.10523 | 5.5071 | 14.1489 | -7.2126e-05 | 0.023482 | 0.32468 | 0 | 0 | 15 | 12.1829 | 25 | 80 | 10.1077 | 8.4962
Heavy Duty Trucks | Diesel | CAM LIV | E2 |  | NOx |  | 0.04 | 0.5 | 12 | 80 | 0.0051219 | 0.90941 | 11.3978 | 11.1809 | 0.00034784 | 0.095049 | 0.23023 | 0 | 0 | 15 | 15.5325 | 25 | 80 | 13.3794 | 11.6368
Heavy Duty Trucks | Diesel | CAM LIV | E2 |  | NOx |  | 0.06 | 0.5 | 12 | 64 | 0.010605 | -0.29683 | 1.0572 | 20.5595 | 0.00079778 | -0.027281 | 0.2486 | 0 | 0 | 15 | 19.1471 | 25 | 64 | 16.6771 | 14.5852
Heavy Duty Trucks | Diesel | CAM LIV | E2 |  | VOC |  | -0.06 | 0.5 | 12 | 86 | 4.005e-06 | -0.0021341 | 0.38832 | 3.0287 | 0.00010262 | 0.060135 | 0.49035 | 0 | 0 | 15 | 0.39501 | 25 | 80 | 0.22286 | 0.041992
Heavy Duty Trucks | Diesel | CAM LIV | E2 |  | VOC |  | -0.04 | 0.5 | 12 | 86 | 6.5252e-06 | -0.0027391 | 0.37687 | 2.7198 | 8.6927e-06 | 0.048091 | 0.44557 | 0 | 0 | 15 | 0.44365 | 25 | 80 | 0.25481 | 0.047613
Heavy Duty Trucks | Diesel | CAM LIV | E2 |  | VOC |  | -0.02 | 0.5 | 12 | 86 | 0.00031302 | 0.0016506 | 1.4036 | 2.0163 | 0.0031597 | 0.12585 | 0.6414 | 0 | 0 | 15 | 0.50406 | 25 | 80 | 0.29868 | 0.1115
Heavy Duty Trucks | Diesel | CAM LIV | E2 |  | VOC |  | 0 | 0.5 | 12 | 86 | 0.00023023 | 0.1735 | 2.4915 | -7.6048 | 0.012766 | 0.48701 | -2.0257 | 0 | 0 | 15 | 0.56906 | 25 | 80 | 0.36787 | 0.1417
Heavy Duty Trucks | Diesel | CAM LIV | E2 |  | VOC |  | 0.02 | 0.5 | 12 | 86 | 5.6784e-06 | 0.002658 | 0.5022 | 3.9377 | -0.00012809 | 0.056916 | 0.49341 | 0 | 0 | 15 | 0.61127 | 25 | 80 | 0.39739 | 0.18433
Heavy Duty Trucks | Diesel | CAM LIV | E2 |  | VOC |  | 0.04 | 0.5 | 12 | 80 | 3.7485e-05 | 0.0078021 | 1.0411 | 3.7663 | -0.00038378 | 0.12339 | 0.43466 | 0 | 0 | 15 | 0.64463 | 25 | 80 | 0.43001 | 0.2487
Heavy Duty Trucks | Diesel | CAM LIV | E2 |  | VOC |  | 0.06 | 0.5 | 12 | 64 | 1.3109e-05 | 0.0022954 | 0.23845 | 2.8319 | -9.6105e-05 | 0.023319 | 0.35722 | 0 | 0 | 15 | 0.6779 | 25 | 64 | 0.47413 | 0.33193
Heavy Duty Trucks | Diesel | CAM LIV | E2 |  | PM Exhaust |  | -0.06 | 0.5 | 12 | 86 | -2.8268e-05 | 0.017758 | 1.4849 | -5.7696 | 0.017235 | 0.4279 | 2.2686 | 0 | 0 | 15 | 0.10826 | 25 | 80 | 0.070788 | 0.016428
Heavy Duty Trucks | Diesel | CAM LIV | E2 |  | PM Exhaust |  | -0.04 | 0.5 | 12 | 86 | -2.6645e-05 | 0.021784 | 1.4698 | -5.2163 | 0.015696 | 0.4507 | 1.9265 | 0 | 0 | 15 | 0.11809 | 25 | 80 | 0.077775 | 0.019682
Heavy Duty Trucks | Diesel | CAM LIV | E2 |  | PM Exhaust |  | -0.02 | 0.5 | 12 | 86 | 0.00012176 | -0.011757 | 0.47086 | 0.65687 | 0.00084006 | -0.014657 | 2.7069 | 0 | 0 | 15 | 0.13665 | 25 | 80 | 0.097474 | 0.048042
Heavy Duty Trucks | Diesel | CAM LIV | E2 |  | PM Exhaust |  | 0 | 0.5 | 12 | 86 | 0.00018303 | -0.015505 | 0.63906 | 0.4822 | 0.00051396 | -0.0067277 | 2.8613 | 0 | 0 | 15 | 0.16683 | 25 | 80 | 0.12776 | 0.10929
Heavy Duty Trucks | Diesel | CAM LIV | E2 |  | PM Exhaust |  | 0.02 | 0.5 | 12 | 86 | -1.6951e-05 | 0.012526 | 0.6891 | 1.63 | -0.00052318 | 0.16682 | 2.4007 | 0 | 0 | 15 | 0.20518 | 25 | 80 | 0.16925 | 0.12889
Heavy Duty Trucks | Diesel | CAM LIV | E2 |  | PM Exhaust |  | 0.04 | 0.5 | 12 | 80 | 0.00070714 | 0.035056 | 0.17925 | 2.0166 | 0.0081261 | 0.0074396 | 2.04 | 0 | 0 | 15 | 0.25092 | 25 | 80 | 0.21606 | 0.13789
Heavy Duty Trucks | Diesel | CAM LIV | E2 |  | PM Exhaust |  | 0.06 | 0.5 | 12 | 64 | -7.3765e-05 | 0.07713 | 1.8311 | 1.4125 | 0.0019871 | 0.37706 | 4.5461 | 0 | 0 | 15 | 0.28788 | 25 | 64 | 0.24777 | 0.1762
Heavy Duty Trucks | Diesel | CAM LIV | E2 |  | EC |  | -0.06 | 0.5 | 12 | 86 | 0.00010073 | -0.031147 | 7.1065 | -26.9054 | 0.0029634 | 0.008203 | 0.27647 | 0 | 0 | 15 | 4.5657 | 25 | 80 | 2.2773 | 0.21223
Heavy Duty Trucks | Diesel | CAM LIV | E2 |  | EC |  | -0.04 | 0.5 | 12 | 86 | 0.00015166 | -0.041609 | 3.2312 | 13.7916 | 0.00013633 | 0.018303 | 0.29774 | 0 | 0 | 15 | 5.9052 | 25 | 80 | 3.3757 | 0.32458
Heavy Duty Trucks | Diesel | CAM LIV | E2 |  | EC |  | -0.02 | 0.5 | 12 | 86 | 0.001109 | -0.023928 | -0.34846 | 40.6015 | 0.00069385 | -0.029817 | 0.56476 | 0 | 0 | 15 | 8.2193 | 25 | 80 | 5.4176 | 2.0012
Heavy Duty Trucks | Diesel | CAM LIV | E2 |  | EC |  | 0 | 0.5 | 12 | 86 | 0.00012082 | 0.031212 | 2.6802 | 14.7421 | -5.3175e-05 | 0.015144 | 0.15815 | 0 | 0 | 15 | 11.1381 | 25 | 80 | 8.1938 | 6.0242
Heavy Duty Trucks | Diesel | CAM LIV | E2 |  | EC |  | 0.02 | 0.5 | 12 | 86 | 0.0001849 | 0.051516 | 3.0188 | 10.4174 | -3.9681e-05 | 0.01111 | 0.14663 | 0 | 0 | 15 | 14.876 | 25 | 80 | 12.1098 | 11.053
Heavy Duty Trucks | Diesel | CAM LIV | E2 |  | EC |  | 0.04 | 0.5 | 12 | 80 | 0.00012529 | 0.061655 | 2.7021 | 5.7426 | -2.422e-05 | 0.0073322 | 0.10743 | 0 | 0 | 15 | 19.0503 | 25 | 80 | 16.515 | 15.7851
Heavy Duty Trucks | Diesel | CAM LIV | E2 |  | EC |  | 0.06 | 0.5 | 12 | 64 | 0.00012969 | 0.14836 | 5.0438 | 7.1207 | -3.9598e-05 | 0.011626 | 0.16528 | 0 | 0 | 15 | 23.5005 | 25 | 64 | 21.1479 | 20.3184
Heavy Duty Trucks | Diesel | CAM LIV | E2 |  | CH4 | Urban Peak |  |  | 10 | 130 | 0 | 0 | 85 | 0 | 0 | 0 | 1000 | 0.36 | 0 | 15 | 0.0544 | 25 | 80 | 0.0544 | 0.0544
Heavy Duty Trucks | Diesel | CAM LIV | E2 |  | CH4 | Urban Off Peak |  |  | 10 | 130 | 0 | 0 | 85 | 0 | 0 | 0 | 1000 | 0.36 | 0 | 15 | 0.0544 | 25 | 80 | 0.0544 | 0.0544
Heavy Duty Trucks | Diesel | CAM LIV | E2 |  | CH4 | Rural |  |  | 10 | 130 | 0 | 0 | 23 | 0 | 0 | 0 | 1000 | 0.13 | 0 | 15 | 0.02001 | 25 | 80 | 0.02001 | 0.02001
Heavy Duty Trucks | Diesel | CAM LIV | E2 |  | CH4 | Highway |  |  | 10 | 130 | 0 | 0 | 20 | 0 | 0 | 0 | 1000 | 0.07 | 0 | 15 | 0.0186 | 25 | 80 | 0.0186 | 0.0186
Heavy Duty Trucks | Diesel | CAM LIV | E2 |  | NH3 | Urban Peak |  |  | 10 | 130 | 0 | 0 | 0.0029 | 0 | 0 | 0 | 1 | 0 | 0 | 15 | 0.0029 | 25 | 80 | 0.0029 | 0.0029
Heavy Duty Trucks | Diesel | CAM LIV | E2 |  | NH3 | Urban Off Peak |  |  | 10 | 130 | 0 | 0 | 0.0029 | 0 | 0 | 0 | 1 | 0 | 0 | 15 | 0.0029 | 25 | 80 | 0.0029 | 0.0029
Heavy Duty Trucks | Diesel | CAM LIV | E2 |  | NH3 | Rural |  |  | 10 | 130 | 0 | 0 | 0.0029 | 0 | 0 | 0 | 1 | 0 | 0 | 15 | 0.0029 | 25 | 80 | 0.0029 | 0.0029
Heavy Duty Trucks | Diesel | CAM LIV | E2 |  | NH3 | Highway |  |  | 10 | 130 | 0 | 0 | 0.0029 | 0 | 0 | 0 | 1 | 0 | 0 | 15 | 0.0029 | 25 | 80 | 0.0029 | 0.0029
Heavy Duty Trucks | Diesel | CAM LIV | E2 |  | N2O | Urban Peak |  |  | 10 | 130 | 0 | 0 | 0.011 | 0 | 0 | 0 | 1 | 0 | 0 | 15 | 0.011 | 25 | 80 | 0.011 | 0.011
Heavy Duty Trucks | Diesel | CAM LIV | E2 |  | N2O | Urban Off Peak |  |  | 10 | 130 | 0 | 0 | 0.011 | 0 | 0 | 0 | 1 | 0 | 0 | 15 | 0.011 | 25 | 80 | 0.011 | 0.011
Heavy Duty Trucks | Diesel | CAM LIV | E2 |  | N2O | Rural |  |  | 10 | 130 | 0 | 0 | 0.009 | 0 | 0 | 0 | 1 | 0 | 0 | 15 | 0.009 | 25 | 80 | 0.009 | 0.009
Heavy Duty Trucks | Diesel | CAM LIV | E2 |  | N2O | Highway |  |  | 10 | 130 | 0 | 0 | 0.006 | 0 | 0 | 0 | 1 | 0 | 0 | 15 | 0.006 | 25 | 80 | 0.006 | 0.006
Heavy Duty Trucks | Diesel | CAM LIV | E3 |  | CO |  | -0.06 | 0.5 | 12 | 86 | 1.4443e-05 | -0.0046571 | 0.44753 | 2.5823 | 4.0209e-05 | 0.013059 | 0.15644 | 0 | 0 | 15 | 1.5305 | 25 | 80 | 0.8728 | 0.1166
Heavy Duty Trucks | Diesel | CAM LIV | E3 |  | CO |  | -0.04 | 0.5 | 12 | 86 | -4.9815e-06 | 0.0024744 | 2.3175 | -0.14543 | 0.0012379 | 0.044632 | 0.35879 | 0 | 0 | 15 | 1.7936 | 25 | 80 | 1.0544 | 0.18662
Heavy Duty Trucks | Diesel | CAM LIV | E3 |  | CO |  | -0.02 | 0.5 | 12 | 86 | 0.00033638 | -0.027933 | 0.81341 | 3.8922 | 0.00020461 | -0.0081577 | 0.41959 | 0 | 0 | 15 | 2.1254 | 25 | 80 | 1.4002 | 0.7669
Heavy Duty Trucks | Diesel | CAM LIV | E3 |  | CO |  | 0 | 0.5 | 12 | 86 | 0.00074776 | -0.02754 | 1.1979 | 4.3956 | 0.00077222 | -0.010885 | 0.52003 | 0 | 0 | 15 | 2.349 | 25 | 80 | 1.5778 | 0.83302
Heavy Duty Trucks | Diesel | CAM LIV | E3 |  | CO |  | 0.02 | 0.5 | 12 | 86 | 0.0015752 | -0.030789 | -0.49143 | 25.8435 | 0.002073 | -0.086117 | 1.2803 | 0 | 0 | 15 | 2.4705 | 25 | 80 | 1.7896 | 0.95706
Heavy Duty Trucks | Diesel | CAM LIV | E3 |  | CO |  | 0.04 | 0.5 | 12 | 81 | -0.00014099 | 0.076639 | 2.5104 | 4.632 | 0.00059149 | 0.058803 | 0.48869 | 0 | 0 | 15 | 2.618 | 25 | 80 | 1.9427 | 0.8596
Heavy Duty Trucks | Diesel | CAM LIV | E3 |  | CO |  | 0.06 | 0.5 | 12 | 66 | -0.00072262 | 0.1101 | 4.8241 | 6.683 | 0.00052248 | 0.088526 | 1.0302 | 0 | 0 | 15 | 2.7301 | 25 | 66 | 2.0708 | 0.9886
Heavy Duty Trucks | Diesel | CAM LIV | E3 |  | NOx |  | -0.06 | 0.5 | 12 | 86 | -1.0293e-05 | 0.0037216 | 2.3531 | -7.1465 | 0.0014715 | 0.014001 | 0.032827 | 0 | 0 | 15 | 3.3632 | 25 | 80 | 1.6536 | 0.20742
Heavy Duty Trucks | Diesel | CAM LIV | E3 |  | NOx |  | -0.04 | 0.5 | 12 | 86 | 1.4325e-05 | -0.0049227 | 0.51001 | 3.4822 | 2.3611e-05 | 0.0059867 | 0.061747 | 0 | 0 | 15 | 4.2812 | 25 | 80 | 2.3663 | 0.3103
Heavy Duty Trucks | Diesel | CAM LIV | E3 |  | NOx |  | -0.02 | 0.5 | 12 | 86 | 0.00023836 | -0.0084565 | 1.8245 | 6.0573 | 0.00014739 | 0.012843 | 0.1513 | 0 | 0 | 15 | 5.7147 | 25 | 80 | 3.5506 | 1.2492
Heavy Duty Trucks | Diesel | CAM LIV | E3 |  | NOx |  | 0 | 0.5 | 12 | 86 | 2.6405e-05 | 0.019088 | 1.7169 | 8.1545 | -4.226e-05 | 0.01355 | 0.13603 | 0 | 0 | 15 | 7.7411 | 25 | 80 | 5.6578 | 3.69
Heavy Duty Trucks | Diesel | CAM LIV | E3 |  | NOx |  | 0.02 | 0.5 | 12 | 86 | 0.001057 | 0.25602 | 2.6702 | 9.9445 | 0.00023911 | 0.041807 | 0.059581 | 0 | 0 | 15 | 10.0087 | 25 | 80 | 8.0761 | 6.0148
Heavy Duty Trucks | Diesel | CAM LIV | E3 |  | NOx |  | 0.04 | 0.5 | 12 | 81 | 0.004894 | 0.62325 | 3.9158 | -44.1513 | 0.00049313 | 0.087795 | -0.51961 | 0 | 0 | 15 | 12.5759 | 25 | 80 | 10.4815 | 8.7475
Heavy Duty Trucks | Diesel | CAM LIV | E3 |  | NOx |  | 0.06 | 0.5 | 12 | 66 | 0.0019717 | 0.20321 | 2.2902 | 17.6865 | 0.00014728 | 0.020446 | 0.12233 | 0 | 0 | 15 | 15.0621 | 25 | 66 | 12.8322 | 11.6208
Heavy Duty Trucks | Diesel | CAM LIV | E3 |  | VOC |  | -0.06 | 0.5 | 12 | 86 | 6.7264e-16 | -2.3733e-13 | 3.2735 | 2.5429e-10 | 0.0036291 | 0.55794 | -0.30875 | 0 | 0 | 15 | 0.36877 | 25 | 80 | 0.20578 | 0.043931
Heavy Duty Trucks | Diesel | CAM LIV | E3 |  | VOC |  | -0.04 | 0.5 | 12 | 86 | 1.2178e-06 | -0.0011695 | 0.36302 | 2.5286 | 0.00012258 | 0.054788 | 0.36333 | 0 | 0 | 15 | 0.4241 | 25 | 80 | 0.24076 | 0.050295
Heavy Duty Trucks | Diesel | CAM LIV | E3 |  | VOC |  | -0.02 | 0.5 | 12 | 86 | 2.8139e-05 | 0.0020697 | 0.68148 | 7.0812 | -0.00021213 | 0.1278 | 0.6007 | 0 | 0 | 15 | 0.48216 | 25 | 80 | 0.28228 | 0.11473
Heavy Duty Trucks | Diesel | CAM LIV | E3 |  | VOC |  | 0 | 0.5 | 12 | 86 | 6.8359e-05 | 0.059602 | 1.3154 | -5.0655 | 0.0048623 | 0.2267 | -1.0316 | 0 | 0 | 15 | 0.54494 | 25 | 80 | 0.3447 | 0.12655
Heavy Duty Trucks | Diesel | CAM LIV | E3 |  | VOC |  | 0.02 | 0.5 | 12 | 86 | 3.2325e-06 | 0.0019538 | 0.43109 | 3.2301 | -0.00010511 | 0.052366 | 0.42708 | 0 | 0 | 15 | 0.56897 | 25 | 80 | 0.36584 | 0.15905
Heavy Duty Trucks | Diesel | CAM LIV | E3 |  | VOC |  | 0.04 | 0.5 | 12 | 81 | 1.4273e-05 | 0.0080915 | 0.30721 | 1.9095 | 0.0001786 | 0.051453 | 0.13937 | 0 | 0 | 15 | 0.58768 | 25 | 80 | 0.38691 | 0.19709
Heavy Duty Trucks | Diesel | CAM LIV | E3 |  | VOC |  | 0.06 | 0.5 | 12 | 66 | 0.00028794 | 0.087978 | 0.71327 | -5.2048 | 0.0044311 | 0.21707 | -1.3409 | 0 | 0 | 15 | 0.6012 | 25 | 66 | 0.42077 | 0.23834
Heavy Duty Trucks | Diesel | CAM LIV | E3 |  | PM Exhaust |  | -0.06 | 0.5 | 12 | 86 | -1.0093e-05 | 0.03214 | 1.9171 | -0.60526 | 0.012116 | 0.59838 | 1.5092 | 0 | 0 | 15 | 0.17838 | 25 | 80 | 0.1119 | 0.032258
Heavy Duty Trucks | Diesel | CAM LIV | E3 |  | PM Exhaust |  | -0.04 | 0.5 | 12 | 86 | 2.3486e-17 | -4.5854e-14 | 2.056 | 1.2188e-12 | 0.00089947 | 0.6098 | 1.5661 | 0 | 0 | 15 | 0.18835 | 25 | 80 | 0.11834 | 0.033892
Heavy Duty Trucks | Diesel | CAM LIV | E3 |  | PM Exhaust |  | -0.02 | 0.5 | 12 | 86 | 5.5548e-18 | 9.8768e-17 | 2.3264 | 1.0233e-12 | -0.0033168 | 0.77101 | 0.66199 | 0 | 0 | 15 | 0.20263 | 25 | 80 | 0.13022 | 0.054817
Heavy Duty Trucks | Diesel | CAM LIV | E3 |  | PM Exhaust |  | 0 | 0.5 | 12 | 86 | 1.4375e-15 | -2.4128e-14 | 1.8521 | 3.5349e-10 | -0.0033825 | 0.58835 | 0.53943 | 0 | 0 | 15 | 0.21527 | 25 | 80 | 0.14102 | 0.070908
Heavy Duty Trucks | Diesel | CAM LIV | E3 |  | PM Exhaust |  | 0.02 | 0.5 | 12 | 86 | 5.3517e-06 | 0.0059713 | 0.67172 | 3.5951 | -0.00055408 | 0.18875 | 1.743 | 0 | 0 | 15 | 0.22523 | 25 | 80 | 0.15831 | 0.091271
Heavy Duty Trucks | Diesel | CAM LIV | E3 |  | PM Exhaust |  | 0.04 | 0.5 | 12 | 81 | 2.0211e-05 | 0.010966 | 0.92998 | 4.3326 | -0.00080095 | 0.24251 | 2.3804 | 0 | 0 | 15 | 0.23773 | 25 | 80 | 0.17501 | 0.11953
Heavy Duty Trucks | Diesel | CAM LIV | E3 |  | PM Exhaust |  | 0.06 | 0.5 | 12 | 66 | 0.00051296 | 0.080458 | -0.06807 | -3.0041 | 0.0064129 | 0.39184 | -3.0476 | 0 | 0 | 15 | 0.24665 | 25 | 66 | 0.1993 | 0.14643
Heavy Duty Trucks | Diesel | CAM LIV | E3 |  | EC |  | -0.06 | 0.5 | 12 | 86 | -1.4858e-05 | 0.0044252 | 4.7987 | -17.3603 | 0.0015934 | 0.016341 | 0.09588 | 0 | 0 | 15 | 5.2957 | 25 | 80 | 2.8033 | 0.36637
Heavy Duty Trucks | Diesel | CAM LIV | E3 |  | EC |  | -0.04 | 0.5 | 12 | 86 | 0.00022539 | -0.06773 | 5.9368 | 28.5295 | 0.00012976 | 0.034408 | 0.48927 | 0 | 0 | 15 | 6.6437 | 25 | 80 | 3.8625 | 0.47883
Heavy Duty Trucks | Diesel | CAM LIV | E3 |  | EC |  | -0.02 | 0.5 | 12 | 86 | 0.00010806 | 0.58366 | 25.9266 | -10.9173 | 0.0034752 | 0.1843 | 0.3147 | 0 | 0 | 15 | 8.8001 | 25 | 80 | 5.6594 | 1.8342
Heavy Duty Trucks | Diesel | CAM LIV | E3 |  | EC |  | 0 | 0.5 | 12 | 86 | 6.4616e-05 | 0.020231 | 1.7065 | 8.241 | -3.3663e-05 | 0.0094455 | 0.081986 | 0 | 0 | 15 | 11.911 | 25 | 80 | 8.6922 | 6.2295
Heavy Duty Trucks | Diesel | CAM LIV | E3 |  | EC |  | 0.02 | 0.5 | 12 | 86 | 9.0937e-05 | 0.031163 | 1.7693 | 5.6995 | -2.2851e-05 | 0.0063973 | 0.076792 | 0 | 0 | 15 | 15.734 | 25 | 80 | 12.7367 | 11.329
Heavy Duty Trucks | Diesel | CAM LIV | E3 |  | EC |  | 0.04 | 0.5 | 12 | 81 | 0.00013881 | 0.081249 | 3.6608 | 7.9949 | -3.0567e-05 | 0.0094465 | 0.13681 | 0 | 0 | 15 | 20.0416 | 25 | 80 | 17.2344 | 16.0409
Heavy Duty Trucks | Diesel | CAM LIV | E3 |  | EC |  | 0.06 | 0.5 | 12 | 66 | 0.018682 | 1.7877 | 4.9927 | 7.5546 | 0.000969 | 0.093587 | -0.12673 | 0 | 0 | 15 | 24.4234 | 25 | 66 | 21.8777 | 19.908
Heavy Duty Trucks | Diesel | CAM LIV | E3 |  | CH4 | Urban Peak |  |  | 10 | 130 | 0 | 0 | 85 | 0 | 0 | 0 | 1000 | 0.44 | 0 | 15 | 0.0476 | 25 | 80 | 0.0476 | 0.0476
Heavy Duty Trucks | Diesel | CAM LIV | E3 |  | CH4 | Urban Off Peak |  |  | 10 | 130 | 0 | 0 | 85 | 0 | 0 | 0 | 1000 | 0.44 | 0 | 15 | 0.0476 | 25 | 80 | 0.0476 | 0.0476
Heavy Duty Trucks | Diesel | CAM LIV | E3 |  | CH4 | Rural |  |  | 10 | 130 | 0 | 0 | 23 | 0 | 0 | 0 | 1000 | 0.07 | 0 | 15 | 0.02139 | 25 | 80 | 0.02139 | 0.02139
Heavy Duty Trucks | Diesel | CAM LIV | E3 |  | CH4 | Highway |  |  | 10 | 130 | 0 | 0 | 20 | 0 | 0 | 0 | 1000 | 0.09 | 0 | 15 | 0.0182 | 25 | 80 | 0.0182 | 0.0182
Heavy Duty Trucks | Diesel | CAM LIV | E3 |  | NH3 | Urban Peak |  |  | 10 | 130 | 0 | 0 | 0.0029 | 0 | 0 | 0 | 1 | 0 | 0 | 15 | 0.0029 | 25 | 80 | 0.0029 | 0.0029
Heavy Duty Trucks | Diesel | CAM LIV | E3 |  | NH3 | Urban Off Peak |  |  | 10 | 130 | 0 | 0 | 0.0029 | 0 | 0 | 0 | 1 | 0 | 0 | 15 | 0.0029 | 25 | 80 | 0.0029 | 0.0029
Heavy Duty Trucks | Diesel | CAM LIV | E3 |  | NH3 | Rural |  |  | 10 | 130 | 0 | 0 | 0.0029 | 0 | 0 | 0 | 1 | 0 | 0 | 15 | 0.0029 | 25 | 80 | 0.0029 | 0.0029
Heavy Duty Trucks | Diesel | CAM LIV | E3 |  | NH3 | Highway |  |  | 10 | 130 | 0 | 0 | 0.0029 | 0 | 0 | 0 | 1 | 0 | 0 | 15 | 0.0029 | 25 | 80 | 0.0029 | 0.0029
Heavy Duty Trucks | Diesel | CAM LIV | E3 |  | N2O | Urban Peak |  |  | 10 | 130 | 0 | 0 | 0.005 | 0 | 0 | 0 | 1 | 0 | 0 | 15 | 0.005 | 25 | 80 | 0.005 | 0.005
Heavy Duty Trucks | Diesel | CAM LIV | E3 |  | N2O | Urban Off Peak |  |  | 10 | 130 | 0 | 0 | 0.005 | 0 | 0 | 0 | 1 | 0 | 0 | 15 | 0.005 | 25 | 80 | 0.005 | 0.005
Heavy Duty Trucks | Diesel | CAM LIV | E3 |  | N2O | Rural |  |  | 10 | 130 | 0 | 0 | 0.005 | 0 | 0 | 0 | 1 | 0 | 0 | 15 | 0.005 | 25 | 80 | 0.005 | 0.005
Heavy Duty Trucks | Diesel | CAM LIV | E3 |  | N2O | Highway |  |  | 10 | 130 | 0 | 0 | 0.004 | 0 | 0 | 0 | 1 | 0 | 0 | 15 | 0.004 | 25 | 80 | 0.004 | 0.004
Heavy Duty Trucks | Diesel | CAM LIV | E6abc | DPF+SCR | CO |  | -0.06 | 0.5 | 5 | 75 | -0.0021091 | 0.16705 | -0.55772 | 1.0438 | 0.10807 | -0.57935 | 1.8831 | 0 | 0 | 15 | 0.08814 | 25 | 75 | 0.042631 | 0.00021454
Heavy Duty Trucks | Diesel | CAM LIV | E6abc | DPF+SCR | CO |  | -0.04 | 0.5 | 5 | 85 | -0.0037601 | 0.35273 | -1.6192 | 1.6937 | 0.14136 | -0.45076 | -1.0681e-13 | 0 | 0 | 15 | 0.11734 | 25 | 80 | 0.063787 | 0.0012372
Heavy Duty Trucks | Diesel | CAM LIV | E6abc | DPF+SCR | CO |  | -0.02 | 0.5 | 5 | 85 | 0.000233 | -0.040358 | 2.0464 | -1.9402 | -0.0062387 | 0.55734 | 1.3145 | 0 | 0 | 15 | 0.16493 | 25 | 80 | 0.09741 | 0.076536
Heavy Duty Trucks | Diesel | CAM LIV | E6abc | DPF+SCR | CO |  | 0 | 0.5 | 5 | 85 | 9.6373e-06 | -0.022586 | 2.1857 | -1.9747 | -0.0061096 | 0.54658 | 1.0678 | 0 | 0 | 15 | 0.21762 | 25 | 80 | 0.14184 | 0.092242
Heavy Duty Trucks | Diesel | CAM LIV | E6abc | DPF+SCR | CO |  | 0.02 | 0.5 | 5 | 85 | -0.00055941 | 0.10111 | 1.5937 | -1.9688 | 0.013143 | 0.56452 | -1.321e-08 | 0 | 0 | 15 | 0.24974 | 25 | 80 | 0.16541 | 0.042838
Heavy Duty Trucks | Diesel | CAM LIV | E6abc | DPF+SCR | CO |  | 0.04 | 0.5 | 5 | 80 | 0.00058302 | 0.44794 | -2.1331 | 1.9211 | 0.11018 | -0.38679 | -6.6097e-14 | 0 | 0 | 15 | 0.25518 | 25 | 80 | 0.16061 | 0.05556
Heavy Duty Trucks | Diesel | CAM LIV | E6abc | DPF+SCR | CO |  | 0.06 | 0.5 | 5 | 70 | 0.0018068 | 0.39109 | -1.5476 | 1.0633 | 0.10233 | -0.33094 | 0.060216 | 0 | 0 | 15 | 0.26469 | 25 | 70 | 0.16866 | 0.072541
Heavy Duty Trucks | Diesel | CAM LIV | E6abc | DPF+SCR | NOx |  | -0.06 | 0.5 | 5 | 75 | -0.0043357 | 0.32827 | 0.48798 | -3.8613 | 0.0070197 | 0.066459 | -0.24045 | 0 | 0 | 15 | 1.7891 | 25 | 75 | 1.0038 | 0.015114
Heavy Duty Trucks | Diesel | CAM LIV | E6abc | DPF+SCR | NOx |  | -0.04 | 0.5 | 5 | 85 | -8.1969e-05 | 0.013745 | -0.2759 | 2.4551 | 0.00039478 | -0.010424 | 0.10283 | 0 | 0 | 15 | 2.1398 | 25 | 80 | 1.2894 | 0.15905
Heavy Duty Trucks | Diesel | CAM LIV | E6abc | DPF+SCR | NOx |  | -0.02 | 0.5 | 5 | 85 | 0.00083593 | 0.18409 | -1.4449 | 2.5003 | 0.0081982 | -0.060164 | 0.095079 | 0 | 0 | 15 | 1.6113 | 25 | 80 | 1.0175 | 0.37393
Heavy Duty Trucks | Diesel | CAM LIV | E6abc | DPF+SCR | NOx |  | 0 | 0.5 | 5 | 85 | -0.00035307 | 0.10796 | -0.60599 | 2.2291 | 0.010871 | -0.066572 | 0.14381 | 0 | 0 | 15 | 0.68027 | 25 | 80 | 0.37189 | 0.08278
Heavy Duty Trucks | Diesel | CAM LIV | E6abc | DPF+SCR | NOx |  | 0.02 | 0.5 | 5 | 85 | 0.0012567 | 0.10798 | -0.72599 | 3.7053 | 0.021605 | -0.127 | 0.26457 | 0 | 0 | 15 | 0.44197 | 25 | 80 | 0.27444 | 0.12074
Heavy Duty Trucks | Diesel | CAM LIV | E6abc | DPF+SCR | NOx |  | 0.04 | 0.5 | 5 | 80 | 0.0013668 | 0.17609 | -1.6355 | 5.5742 | 0.025582 | -0.15813 | 0.31896 | 0 | 0 | 15 | 0.45503 | 25 | 80 | 0.31114 | 0.14049
Heavy Duty Trucks | Diesel | CAM LIV | E6abc | DPF+SCR | NOx |  | 0.06 | 0.5 | 5 | 70 | 0.0051382 | -0.094765 | 1.3338 | -3.8834 | 0.015236 | -0.053372 | 1.9165e-15 | 0 | 0 | 15 | 0.30812 | 25 | 70 | 0.2468 | 0.27951
Heavy Duty Trucks | Diesel | CAM LIV | E6abc | DPF+SCR | VOC |  | -0.06 | 0.5 | 5 | 70 | -0.0074829 | 0.52896 | -0.081308 | 0.32467 | 1.2183 | 0.48817 | 0.46257 | 0 | 0 | 15 | 0.021962 | 25 | 70 | 0.010953 | 4.7385e-05
Heavy Duty Trucks | Diesel | CAM LIV | E6abc | DPF+SCR | VOC |  | -0.04 | 0.5 | 5 | 85 | -0.0065415 | 0.60459 | -0.14191 | 0.095225 | 1.2221 | 0.46795 | 0.54539 | 0 | 0 | 15 | 0.026409 | 25 | 80 | 0.01403 | 0.00044947
Heavy Duty Trucks | Diesel | CAM LIV | E6abc | DPF+SCR | VOC |  | -0.02 | 0.5 | 5 | 85 | 5.477e-05 | -0.010999 | 0.64047 | 1.9233 | -0.010847 | 0.98547 | 5.5369 | 0 | 0 | 15 | 0.034457 | 25 | 80 | 0.020375 | 0.011331
Heavy Duty Trucks | Diesel | CAM LIV | E6abc | DPF+SCR | VOC |  | 0 | 0.5 | 5 | 85 | 0.0072008 | 0.56996 | -1.0852 | -0.62141 | 1.0175 | -1.4379 | -1.841 | 0 | 0 | 15 | 0.043999 | 25 | 80 | 0.02949 | 0.01375
Heavy Duty Trucks | Diesel | CAM LIV | E6abc | DPF+SCR | VOC |  | 0.02 | 0.5 | 5 | 85 | 0.009605 | 0.43977 | -2.331 | 1.9047 | 0.81331 | -3.7417 | 2.3672 | 0 | 0 | 15 | 0.05071 | 25 | 80 | 0.035341 | 0.018787
Heavy Duty Trucks | Diesel | CAM LIV | E6abc | DPF+SCR | VOC |  | 0.04 | 0.5 | 5 | 80 | -0.00064131 | 0.040817 | 2.1874 | -0.87685 | -0.034869 | 3.555 | 1.6569e-11 | 0 | 0 | 15 | 0.0571 | 25 | 80 | 0.041321 | 0.021839
Heavy Duty Trucks | Diesel | CAM LIV | E6abc | DPF+SCR | VOC |  | 0.06 | 0.5 | 5 | 70 | -0.00038906 | 0.033853 | 1.0912 | -0.43058 | -0.012056 | 1.7561 | 1.6033e-08 | 0 | 0 | 15 | 0.062751 | 25 | 70 | 0.046115 | 0.024248
Heavy Duty Trucks | Diesel | CAM LIV | E6abc | DPF+SCR | PM Exhaust |  | -0.06 | 0.5 | 10 | 65 | -2.0666e-05 | 0.001866 | -0.031703 | 0.15954 | 0.028501 | -0.57021 | 3.0038 | 0 | 0 | 15 | 0.002634 | 25 | 65 | 0.0012822 | 5.477e-05
Heavy Duty Trucks | Diesel | CAM LIV | E6abc | DPF+SCR | PM Exhaust |  | -0.04 | 0.5 | 10 | 85 | -0.00095717 | 0.082587 | 0.31744 | -0.92067 | 1.5529 | 0.29876 | 0.46017 | 0 | 0 | 15 | 0.0036109 | 25 | 80 | 0.0017855 | 3.6544e-05
Heavy Duty Trucks | Diesel | CAM LIV | E6abc | DPF+SCR | PM Exhaust |  | -0.02 | 0.5 | 10 | 85 | 2.2545e-06 | -0.00038436 | 0.015429 | 0.4654 | -0.0025026 | 0.1678 | 6.9907 | 0 | 0 | 15 | 0.0046058 | 25 | 80 | 0.0026861 | 0.0014255
Heavy Duty Trucks | Diesel | CAM LIV | E6abc | DPF+SCR | PM Exhaust |  | 0 | 0.5 | 10 | 85 | 0.0014177 | 0.1187 | 0.0018815 | 0.10527 | 1.5312 | 0.46743 | 0.34063 | 0 | 0 | 15 | 0.0059918 | 25 | 80 | 0.0039829 | 0.0018315
Heavy Duty Trucks | Diesel | CAM LIV | E6abc | DPF+SCR | PM Exhaust |  | 0.02 | 0.5 | 10 | 85 | 2.0695e-05 | 0.00013841 | -0.0036127 | 0.48426 | 0.010915 | -0.27452 | 6.5633 | 0 | 0 | 15 | 0.0072232 | 25 | 80 | 0.0049296 | 0.0026311
Heavy Duty Trucks | Diesel | CAM LIV | E6abc | DPF+SCR | PM Exhaust |  | 0.04 | 0.5 | 10 | 80 | 0.0029764 | 0.14145 | -0.11378 | 0.32452 | 1.4612 | 0.46056 | 0.32688 | 0 | 0 | 15 | 0.0080334 | 25 | 80 | 0.0057245 | 0.0032225
Heavy Duty Trucks | Diesel | CAM LIV | E6abc | DPF+SCR | PM Exhaust |  | 0.06 | 0.5 | 10 | 70 | 0.0029245 | 0.14688 | -0.27253 | 0.69427 | 1.2791 | 0.49948 | 0.2992 | 0 | 0 | 15 | 0.0089145 | 25 | 70 | 0.0064701 | 0.0038633
Heavy Duty Trucks | Diesel | CAM LIV | E6abc | DPF+SCR | EC |  | -0.06 | 0.5 | 5 | 70 | -0.019467 | 1.5773 | -9.1169 | 20.9113 | 0.024238 | -0.19015 | 0.55644 | 0 | 0 | 15 | 3.6596 | 25 | 70 | 1.7335 | 0.058485
Heavy Duty Trucks | Diesel | CAM LIV | E6abc | DPF+SCR | EC |  | -0.04 | 0.5 | 5 | 85 | -0.0039082 | 0.41301 | -1.9691 | 3.6949 | 0.0044503 | -0.025651 | 0.071558 | 0 | 0 | 15 | 5.2217 | 25 | 80 | 2.7406 | 0.16455
Heavy Duty Trucks | Diesel | CAM LIV | E6abc | DPF+SCR | EC |  | -0.02 | 0.5 | 5 | 85 | 0.00097028 | 0.36584 | -1.5134 | 3.1195 | 0.00346 | -0.016149 | 0.053189 | 0 | 0 | 15 | 7.4651 | 25 | 80 | 4.6158 | 1.5469
Heavy Duty Trucks | Diesel | CAM LIV | E6abc | DPF+SCR | EC |  | 0 | 0.5 | 5 | 85 | 0.011467 | 0.010074 | 2.5466 | 3.1783 | 0.0022286 | -0.012505 | 0.1859 | 0 | 0 | 15 | 10.9844 | 25 | 80 | 7.9709 | 5.6677
Heavy Duty Trucks | Diesel | CAM LIV | E6abc | DPF+SCR | EC |  | 0.02 | 0.5 | 5 | 85 | 0.002544 | 0.10359 | 7.2783 | -2.5231 | 5.3115e-05 | 0.028987 | 0.16549 | 0 | 0 | 15 | 15.086 | 25 | 80 | 12.2997 | 11.428
Heavy Duty Trucks | Diesel | CAM LIV | E6abc | DPF+SCR | EC |  | 0.04 | 0.5 | 5 | 80 | 0.012541 | 0.17179 | 9.5439 | -1.2935 | 0.000609 | 0.026779 | 0.22714 | 0 | 0 | 15 | 19.3982 | 25 | 80 | 16.9308 | 16.5198
Heavy Duty Trucks | Diesel | CAM LIV | E6abc | DPF+SCR | EC |  | 0.06 | 0.5 | 5 | 70 | 0.14178 | -1.0497 | 15.4386 | 11.0816 | 0.0067378 | -0.048681 | 0.56892 | 0 | 0 | 15 | 23.8666 | 25 | 70 | 21.9621 | 21.1036
Heavy Duty Trucks | Diesel | CAM LIV | E6abc | DPF+SCR | CH4 | Urban Peak |  |  | 10 | 130 | 0 | 0 | 85 | 0 | 0 | 0 | 1000 | 0.97 | 0 | 15 | 0.00255 | 25 | 80 | 0.00255 | 0.00255
Heavy Duty Trucks | Diesel | CAM LIV | E6abc | DPF+SCR | CH4 | Urban Off Peak |  |  | 10 | 130 | 0 | 0 | 85 | 0 | 0 | 0 | 1000 | 0.97 | 0 | 15 | 0.00255 | 25 | 80 | 0.00255 | 0.00255
Heavy Duty Trucks | Diesel | CAM LIV | E6abc | DPF+SCR | CH4 | Rural |  |  | 10 | 130 | 0 | 0 | 23 | 0 | 0 | 0 | 1000 | 0.93 | 0 | 15 | 0.00161 | 25 | 80 | 0.00161 | 0.00161
Heavy Duty Trucks | Diesel | CAM LIV | E6abc | DPF+SCR | CH4 | Highway |  |  | 10 | 130 | 0 | 0 | 20 | 0 | 0 | 0 | 1000 | 0.94 | 0 | 15 | 0.0012 | 25 | 80 | 0.0012 | 0.0012
Heavy Duty Trucks | Diesel | CAM LIV | E6abc | DPF+SCR | NH3 | Urban Peak |  |  | 10 | 130 | 0 | 0 | 0.009 | 0 | 0 | 0 | 1 | 0 | 0 | 15 | 0.009 | 25 | 80 | 0.009 | 0.009
Heavy Duty Trucks | Diesel | CAM LIV | E6abc | DPF+SCR | NH3 | Urban Off Peak |  |  | 10 | 130 | 0 | 0 | 0.009 | 0 | 0 | 0 | 1 | 0 | 0 | 15 | 0.009 | 25 | 80 | 0.009 | 0.009
Heavy Duty Trucks | Diesel | CAM LIV | E6abc | DPF+SCR | NH3 | Rural |  |  | 10 | 130 | 0 | 0 | 0.009 | 0 | 0 | 0 | 1 | 0 | 0 | 15 | 0.009 | 25 | 80 | 0.009 | 0.009
Heavy Duty Trucks | Diesel | CAM LIV | E6abc | DPF+SCR | NH3 | Highway |  |  | 10 | 130 | 0 | 0 | 0.009 | 0 | 0 | 0 | 1 | 0 | 0 | 15 | 0.009 | 25 | 80 | 0.009 | 0.009
Heavy Duty Trucks | Diesel | CAM LIV | E6abc | DPF+SCR | N2O | Urban Peak |  |  | 1 | 130 | 0 | 0 | 0.037 | 0 | 0 | 0 | 1 | 0 | 0 | 15 | 0.037 | 25 | 80 | 0.037 | 0.037
Heavy Duty Trucks | Diesel | CAM LIV | E6abc | DPF+SCR | N2O | Urban Off Peak |  |  | 1 | 130 | 0 | 0 | 0.037 | 0 | 0 | 0 | 1 | 0 | 0 | 15 | 0.037 | 25 | 80 | 0.037 | 0.037
Heavy Duty Trucks | Diesel | CAM LIV | E6abc | DPF+SCR | N2O | Rural |  |  | 1 | 130 | 0 | 0 | 0.039 | 0 | 0 | 0 | 1 | 0 | 0 | 15 | 0.039 | 25 | 80 | 0.039 | 0.039
Heavy Duty Trucks | Diesel | CAM LIV | E6abc | DPF+SCR | N2O | Highway |  |  | 1 | 130 | 0 | 0 | 0.029 | 0 | 0 | 0 | 1 | 0 | 0 | 15 | 0.029 | 25 | 80 | 0.029 | 0.029
Heavy Duty Trucks | Diesel | CAM LIV | E6d | DPF+SCR | CO |  | -0.06 | 0.5 | 5 | 75 | -0.0021091 | 0.16705 | -0.55772 | 1.0438 | 0.10807 | -0.57935 | 1.8831 | 0 | 0 | 15 | 0.08814 | 25 | 75 | 0.042631 | 0.00021454
Heavy Duty Trucks | Diesel | CAM LIV | E6d | DPF+SCR | CO |  | -0.04 | 0.5 | 5 | 85 | -0.0037601 | 0.35273 | -1.6192 | 1.6937 | 0.14136 | -0.45076 | -1.0681e-13 | 0 | 0 | 15 | 0.11734 | 25 | 80 | 0.063787 | 0.0012372
Heavy Duty Trucks | Diesel | CAM LIV | E6d | DPF+SCR | CO |  | -0.02 | 0.5 | 5 | 85 | 0.000233 | -0.040358 | 2.0464 | -1.9402 | -0.0062387 | 0.55734 | 1.3145 | 0 | 0 | 15 | 0.16493 | 25 | 80 | 0.09741 | 0.076536
Heavy Duty Trucks | Diesel | CAM LIV | E6d | DPF+SCR | CO |  | 0 | 0.5 | 5 | 85 | 9.6373e-06 | -0.022586 | 2.1857 | -1.9747 | -0.0061096 | 0.54658 | 1.0678 | 0 | 0 | 15 | 0.21762 | 25 | 80 | 0.14184 | 0.092242
Heavy Duty Trucks | Diesel | CAM LIV | E6d | DPF+SCR | CO |  | 0.02 | 0.5 | 5 | 85 | -0.00055941 | 0.10111 | 1.5937 | -1.9688 | 0.013143 | 0.56452 | -1.321e-08 | 0 | 0 | 15 | 0.24974 | 25 | 80 | 0.16541 | 0.042838
Heavy Duty Trucks | Diesel | CAM LIV | E6d | DPF+SCR | CO |  | 0.04 | 0.5 | 5 | 80 | 0.00058302 | 0.44794 | -2.1331 | 1.9211 | 0.11018 | -0.38679 | -6.6097e-14 | 0 | 0 | 15 | 0.25518 | 25 | 80 | 0.16061 | 0.05556
Heavy Duty Trucks | Diesel | CAM LIV | E6d | DPF+SCR | CO |  | 0.06 | 0.5 | 5 | 70 | 0.0018068 | 0.39109 | -1.5476 | 1.0633 | 0.10233 | -0.33094 | 0.060216 | 0 | 0 | 15 | 0.26469 | 25 | 70 | 0.16866 | 0.072541
Heavy Duty Trucks | Diesel | CAM LIV | E6d | DPF+SCR | NOx |  | -0.06 | 0.5 | 5 | 75 | -0.0043357 | 0.32827 | 0.48798 | -3.8613 | 0.0070197 | 0.066459 | -0.24045 | 0 | 0 | 15 | 1.7891 | 25 | 75 | 1.0038 | 0.015114
Heavy Duty Trucks | Diesel | CAM LIV | E6d | DPF+SCR | NOx |  | -0.04 | 0.5 | 5 | 85 | -8.1969e-05 | 0.013745 | -0.2759 | 2.4551 | 0.00039478 | -0.010424 | 0.10283 | 0 | 0 | 15 | 2.1398 | 25 | 80 | 1.2894 | 0.15905
Heavy Duty Trucks | Diesel | CAM LIV | E6d | DPF+SCR | NOx |  | -0.02 | 0.5 | 5 | 85 | 0.00083593 | 0.18409 | -1.4449 | 2.5003 | 0.0081982 | -0.060164 | 0.095079 | 0 | 0 | 15 | 1.6113 | 25 | 80 | 1.0175 | 0.37393
Heavy Duty Trucks | Diesel | CAM LIV | E6d | DPF+SCR | NOx |  | 0 | 0.5 | 5 | 85 | -0.00035307 | 0.10796 | -0.60599 | 2.2291 | 0.010871 | -0.066572 | 0.14381 | 0 | 0 | 15 | 0.68027 | 25 | 80 | 0.37189 | 0.08278
Heavy Duty Trucks | Diesel | CAM LIV | E6d | DPF+SCR | NOx |  | 0.02 | 0.5 | 5 | 85 | 0.0012567 | 0.10798 | -0.72599 | 3.7053 | 0.021605 | -0.127 | 0.26457 | 0 | 0 | 15 | 0.44197 | 25 | 80 | 0.27444 | 0.12074
Heavy Duty Trucks | Diesel | CAM LIV | E6d | DPF+SCR | NOx |  | 0.04 | 0.5 | 5 | 80 | 0.0013668 | 0.17609 | -1.6355 | 5.5742 | 0.025582 | -0.15813 | 0.31896 | 0 | 0 | 15 | 0.45503 | 25 | 80 | 0.31114 | 0.14049
Heavy Duty Trucks | Diesel | CAM LIV | E6d | DPF+SCR | NOx |  | 0.06 | 0.5 | 5 | 70 | 0.0051382 | -0.094765 | 1.3338 | -3.8834 | 0.015236 | -0.053372 | 1.9165e-15 | 0 | 0 | 15 | 0.30812 | 25 | 70 | 0.2468 | 0.27951
Heavy Duty Trucks | Diesel | CAM LIV | E6d | DPF+SCR | VOC |  | -0.06 | 0.5 | 5 | 70 | -0.0074829 | 0.52896 | -0.081308 | 0.32467 | 1.2183 | 0.48817 | 0.46257 | 0 | 0 | 15 | 0.021962 | 25 | 70 | 0.010953 | 4.7385e-05
Heavy Duty Trucks | Diesel | CAM LIV | E6d | DPF+SCR | VOC |  | -0.04 | 0.5 | 5 | 85 | -0.0065415 | 0.60459 | -0.14191 | 0.095225 | 1.2221 | 0.46795 | 0.54539 | 0 | 0 | 15 | 0.026409 | 25 | 80 | 0.01403 | 0.00044947
Heavy Duty Trucks | Diesel | CAM LIV | E6d | DPF+SCR | VOC |  | -0.02 | 0.5 | 5 | 85 | 5.477e-05 | -0.010999 | 0.64047 | 1.9233 | -0.010847 | 0.98547 | 5.5369 | 0 | 0 | 15 | 0.034457 | 25 | 80 | 0.020375 | 0.011331
Heavy Duty Trucks | Diesel | CAM LIV | E6d | DPF+SCR | VOC |  | 0 | 0.5 | 5 | 85 | 0.0072008 | 0.56996 | -1.0852 | -0.62141 | 1.0175 | -1.4379 | -1.841 | 0 | 0 | 15 | 0.043999 | 25 | 80 | 0.02949 | 0.01375
Heavy Duty Trucks | Diesel | CAM LIV | E6d | DPF+SCR | VOC |  | 0.02 | 0.5 | 5 | 85 | 0.009605 | 0.43977 | -2.331 | 1.9047 | 0.81331 | -3.7417 | 2.3672 | 0 | 0 | 15 | 0.05071 | 25 | 80 | 0.035341 | 0.018787
Heavy Duty Trucks | Diesel | CAM LIV | E6d | DPF+SCR | VOC |  | 0.04 | 0.5 | 5 | 80 | -0.00064131 | 0.040817 | 2.1874 | -0.87685 | -0.034869 | 3.555 | 1.6569e-11 | 0 | 0 | 15 | 0.0571 | 25 | 80 | 0.041321 | 0.021839
Heavy Duty Trucks | Diesel | CAM LIV | E6d | DPF+SCR | VOC |  | 0.06 | 0.5 | 5 | 70 | -0.00038906 | 0.033853 | 1.0912 | -0.43058 | -0.012056 | 1.7561 | 1.6033e-08 | 0 | 0 | 15 | 0.062751 | 25 | 70 | 0.046115 | 0.024248
Heavy Duty Trucks | Diesel | CAM LIV | E6d | DPF+SCR | PM Exhaust |  | -0.06 | 0.5 | 10 | 65 | -2.0666e-05 | 0.001866 | -0.031703 | 0.15954 | 0.028501 | -0.57021 | 3.0038 | 0 | 0 | 15 | 0.002634 | 25 | 65 | 0.0012822 | 5.477e-05
Heavy Duty Trucks | Diesel | CAM LIV | E6d | DPF+SCR | PM Exhaust |  | -0.04 | 0.5 | 10 | 85 | -0.00095717 | 0.082587 | 0.31744 | -0.92067 | 1.5529 | 0.29876 | 0.46017 | 0 | 0 | 15 | 0.0036109 | 25 | 80 | 0.0017855 | 3.6544e-05
Heavy Duty Trucks | Diesel | CAM LIV | E6d | DPF+SCR | PM Exhaust |  | -0.02 | 0.5 | 10 | 85 | 2.2545e-06 | -0.00038436 | 0.015429 | 0.4654 | -0.0025026 | 0.1678 | 6.9907 | 0 | 0 | 15 | 0.0046058 | 25 | 80 | 0.0026861 | 0.0014255
Heavy Duty Trucks | Diesel | CAM LIV | E6d | DPF+SCR | PM Exhaust |  | 0 | 0.5 | 10 | 85 | 0.0014177 | 0.1187 | 0.0018815 | 0.10527 | 1.5312 | 0.46743 | 0.34063 | 0 | 0 | 15 | 0.0059918 | 25 | 80 | 0.0039829 | 0.0018315
Heavy Duty Trucks | Diesel | CAM LIV | E6d | DPF+SCR | PM Exhaust |  | 0.02 | 0.5 | 10 | 85 | 2.0695e-05 | 0.00013841 | -0.0036127 | 0.48426 | 0.010915 | -0.27452 | 6.5633 | 0 | 0 | 15 | 0.0072232 | 25 | 80 | 0.0049296 | 0.0026311
Heavy Duty Trucks | Diesel | CAM LIV | E6d | DPF+SCR | PM Exhaust |  | 0.04 | 0.5 | 10 | 80 | 0.0029764 | 0.14145 | -0.11378 | 0.32452 | 1.4612 | 0.46056 | 0.32688 | 0 | 0 | 15 | 0.0080334 | 25 | 80 | 0.0057245 | 0.0032225
Heavy Duty Trucks | Diesel | CAM LIV | E6d | DPF+SCR | PM Exhaust |  | 0.06 | 0.5 | 10 | 70 | 0.0029245 | 0.14688 | -0.27253 | 0.69427 | 1.2791 | 0.49948 | 0.2992 | 0 | 0 | 15 | 0.0089145 | 25 | 70 | 0.0064701 | 0.0038633
Heavy Duty Trucks | Diesel | CAM LIV | E6d | DPF+SCR | EC |  | -0.06 | 0.5 | 5 | 70 | -0.019467 | 1.5773 | -9.1169 | 20.9113 | 0.024238 | -0.19015 | 0.55644 | 0 | 0 | 15 | 3.6596 | 25 | 70 | 1.7335 | 0.058485
Heavy Duty Trucks | Diesel | CAM LIV | E6d | DPF+SCR | EC |  | -0.04 | 0.5 | 5 | 85 | -0.0039082 | 0.41301 | -1.9691 | 3.6949 | 0.0044503 | -0.025651 | 0.071558 | 0 | 0 | 15 | 5.2217 | 25 | 80 | 2.7406 | 0.16455
Heavy Duty Trucks | Diesel | CAM LIV | E6d | DPF+SCR | EC |  | -0.02 | 0.5 | 5 | 85 | 0.00097028 | 0.36584 | -1.5134 | 3.1195 | 0.00346 | -0.016149 | 0.053189 | 0 | 0 | 15 | 7.4651 | 25 | 80 | 4.6158 | 1.5469
Heavy Duty Trucks | Diesel | CAM LIV | E6d | DPF+SCR | EC |  | 0 | 0.5 | 5 | 85 | 0.011467 | 0.010074 | 2.5466 | 3.1783 | 0.0022286 | -0.012505 | 0.1859 | 0 | 0 | 15 | 10.9844 | 25 | 80 | 7.9709 | 5.6677
Heavy Duty Trucks | Diesel | CAM LIV | E6d | DPF+SCR | EC |  | 0.02 | 0.5 | 5 | 85 | 0.002544 | 0.10359 | 7.2783 | -2.5231 | 5.3115e-05 | 0.028987 | 0.16549 | 0 | 0 | 15 | 15.086 | 25 | 80 | 12.2997 | 11.428
Heavy Duty Trucks | Diesel | CAM LIV | E6d | DPF+SCR | EC |  | 0.04 | 0.5 | 5 | 80 | 0.012541 | 0.17179 | 9.5439 | -1.2935 | 0.000609 | 0.026779 | 0.22714 | 0 | 0 | 15 | 19.3982 | 25 | 80 | 16.9308 | 16.5198
Heavy Duty Trucks | Diesel | CAM LIV | E6d | DPF+SCR | EC |  | 0.06 | 0.5 | 5 | 70 | 0.14178 | -1.0497 | 15.4386 | 11.0816 | 0.0067378 | -0.048681 | 0.56892 | 0 | 0 | 15 | 23.8666 | 25 | 70 | 21.9621 | 21.1036
Heavy Duty Trucks | Diesel | CAM LIV | E6d | DPF+SCR | CH4 | Urban Peak |  |  | 10 | 130 | 0 | 0 | 85 | 0 | 0 | 0 | 1000 | 0.97 | 0 | 15 | 0.00255 | 25 | 80 | 0.00255 | 0.00255
Heavy Duty Trucks | Diesel | CAM LIV | E6d | DPF+SCR | CH4 | Urban Off Peak |  |  | 10 | 130 | 0 | 0 | 85 | 0 | 0 | 0 | 1000 | 0.97 | 0 | 15 | 0.00255 | 25 | 80 | 0.00255 | 0.00255
Heavy Duty Trucks | Diesel | CAM LIV | E6d | DPF+SCR | CH4 | Rural |  |  | 10 | 130 | 0 | 0 | 23 | 0 | 0 | 0 | 1000 | 0.93 | 0 | 15 | 0.00161 | 25 | 80 | 0.00161 | 0.00161
Heavy Duty Trucks | Diesel | CAM LIV | E6d | DPF+SCR | CH4 | Highway |  |  | 10 | 130 | 0 | 0 | 20 | 0 | 0 | 0 | 1000 | 0.94 | 0 | 15 | 0.0012 | 25 | 80 | 0.0012 | 0.0012
Heavy Duty Trucks | Diesel | CAM LIV | E6d | DPF+SCR | NH3 | Urban Peak |  |  | 10 | 130 | 0 | 0 | 0.009 | 0 | 0 | 0 | 1 | 0 | 0 | 15 | 0.009 | 25 | 80 | 0.009 | 0.009
Heavy Duty Trucks | Diesel | CAM LIV | E6d | DPF+SCR | NH3 | Urban Off Peak |  |  | 10 | 130 | 0 | 0 | 0.009 | 0 | 0 | 0 | 1 | 0 | 0 | 15 | 0.009 | 25 | 80 | 0.009 | 0.009
Heavy Duty Trucks | Diesel | CAM LIV | E6d | DPF+SCR | NH3 | Rural |  |  | 10 | 130 | 0 | 0 | 0.009 | 0 | 0 | 0 | 1 | 0 | 0 | 15 | 0.009 | 25 | 80 | 0.009 | 0.009
Heavy Duty Trucks | Diesel | CAM LIV | E6d | DPF+SCR | NH3 | Highway |  |  | 10 | 130 | 0 | 0 | 0.009 | 0 | 0 | 0 | 1 | 0 | 0 | 15 | 0.009 | 25 | 80 | 0.009 | 0.009
Heavy Duty Trucks | Diesel | CAM LIV | E6d | DPF+SCR | N2O | Urban Peak |  |  | 1 | 130 | 0 | 0 | 0.037 | 0 | 0 | 0 | 1 | 0 | 0 | 15 | 0.037 | 25 | 80 | 0.037 | 0.037
Heavy Duty Trucks | Diesel | CAM LIV | E6d | DPF+SCR | N2O | Urban Off Peak |  |  | 1 | 130 | 0 | 0 | 0.037 | 0 | 0 | 0 | 1 | 0 | 0 | 15 | 0.037 | 25 | 80 | 0.037 | 0.037
Heavy Duty Trucks | Diesel | CAM LIV | E6d | DPF+SCR | N2O | Rural |  |  | 1 | 130 | 0 | 0 | 0.039 | 0 | 0 | 0 | 1 | 0 | 0 | 15 | 0.039 | 25 | 80 | 0.039 | 0.039
Heavy Duty Trucks | Diesel | CAM LIV | E6d | DPF+SCR | N2O | Highway |  |  | 1 | 130 | 0 | 0 | 0.029 | 0 | 0 | 0 | 1 | 0 | 0 | 15 | 0.029 | 25 | 80 | 0.029 | 0.029
Heavy Duty Trucks | Diesel | CAM MED | No cat |  | CO |  | -0.06 | 0.5 | 12 | 86 | 0.0001151 | -0.024456 | 2.0223 | 7.5729 | 0.00026097 | 0.020291 | 0.17696 | 0 | 0 | 15 | 4.0482 | 25 | 80 | 2.1075 | 0.22285
Heavy Duty Trucks | Diesel | CAM MED | No cat |  | CO |  | -0.04 | 0.5 | 12 | 86 | 1.5607e-05 | -0.0049094 | 0.45269 | 2.919 | 2.3241e-05 | 0.0043114 | 0.048897 | 0 | 0 | 15 | 4.8584 | 25 | 80 | 2.6662 | 0.30402
Heavy Duty Trucks | Diesel | CAM MED | No cat |  | CO |  | -0.02 | 0.5 | 12 | 86 | 0.00059535 | -0.023581 | 1.738 | 10.2909 | 0.00035814 | 0.0042743 | 0.22797 | 0 | 0 | 15 | 5.9149 | 25 | 80 | 3.4586 | 1.3047
Heavy Duty Trucks | Diesel | CAM MED | No cat |  | CO |  | 0 | 0.5 | 12 | 86 | 5.3409e-06 | 0.001989 | 0.36166 | 5.2449 | -8.2221e-06 | 0.0034363 | 0.057135 | 0 | 0 | 15 | 6.9489 | 25 | 80 | 4.5286 | 2.1696
Heavy Duty Trucks | Diesel | CAM MED | No cat |  | CO |  | 0.02 | 0.5 | 12 | 86 | 0.00033882 | 0.0060034 | 3.053 | 19.9667 | -2.5808e-05 | 0.023161 | 0.25254 | 0 | 0 | 15 | 7.6587 | 25 | 80 | 5.1672 | 3.0715
Heavy Duty Trucks | Diesel | CAM MED | No cat |  | CO |  | 0.04 | 0.5 | 12 | 84 | 0.00034563 | 0.02495 | 2.4602 | -13.0546 | -0.00012436 | 0.027208 | -0.13553 | 0 | 0 | 15 | 8.3475 | 25 | 80 | 5.9487 | 5.3747
Heavy Duty Trucks | Diesel | CAM MED | No cat |  | CO |  | 0.06 | 0.5 | 12 | 68 | 0.00064491 | 0.053027 | 4.1233 | 33.681 | -0.00014098 | 0.025486 | 0.43855 | 0 | 0 | 15 | 9.2625 | 25 | 68 | 7.2897 | 7.374
Heavy Duty Trucks | Diesel | CAM MED | No cat |  | NOx |  | -0.06 | 0.5 | 12 | 86 | 3.363e-05 | -0.0083713 | 0.56774 | 3.8824 | 4.8524e-05 | 0.0031821 | 0.051334 | 0 | 0 | 15 | 6.4425 | 25 | 80 | 3.3172 | 0.20718
Heavy Duty Trucks | Diesel | CAM MED | No cat |  | NOx |  | -0.04 | 0.5 | 12 | 86 | 8.8269e-05 | -0.023981 | 1.8381 | 7.9594 | 5.6097e-05 | 0.0069777 | 0.11361 | 0 | 0 | 15 | 8.7869 | 25 | 80 | 4.9893 | 0.46173
Heavy Duty Trucks | Diesel | CAM MED | No cat |  | NOx |  | -0.02 | 0.5 | 12 | 86 | -8.1271e-05 | 0.2283 | 11.0305 | -22.2099 | 0.0011868 | 0.047289 | 0.068893 | 0 | 0 | 15 | 12.3952 | 25 | 80 | 7.9278 | 2.3081
Heavy Duty Trucks | Diesel | CAM MED | No cat |  | NOx |  | 0 | 0.5 | 12 | 86 | 6.3826e-05 | 0.053733 | 4.2996 | 18.279 | -4.5315e-05 | 0.014363 | 0.15356 | 0 | 0 | 15 | 17.6654 | 25 | 80 | 13.2432 | 9.1161
Heavy Duty Trucks | Diesel | CAM MED | No cat |  | NOx |  | 0.02 | 0.5 | 12 | 86 | 8.4299e-05 | 0.055304 | 2.9444 | 8.0576 | -2.0506e-05 | 0.0064615 | 0.087956 | 0 | 0 | 15 | 24.0207 | 25 | 80 | 19.8666 | 17.1098
Heavy Duty Trucks | Diesel | CAM MED | No cat |  | NOx |  | 0.04 | 0.5 | 12 | 84 | 0.00099474 | 0.1283 | 0.40114 | -6.3368 | 3.4666e-05 | 0.0065402 | -0.037067 | 0 | 0 | 15 | 30.9002 | 25 | 80 | 26.8524 | 23.9421
Heavy Duty Trucks | Diesel | CAM MED | No cat |  | NOx |  | 0.06 | 0.5 | 12 | 68 | 0.00076098 | 0.17668 | 0.86095 | 4.4018 | 2.8134e-05 | 0.0058457 | 0.010272 | 0 | 0 | 15 | 38.1242 | 25 | 68 | 34.0793 | 30.6002
Heavy Duty Trucks | Diesel | CAM MED | No cat |  | VOC |  | -0.06 | 0.5 | 12 | 86 | -1.5623e-05 | 0.0073274 | 3.0387 | -1.3506 | 0.0022646 | 0.052897 | 0.18459 | 0 | 0 | 15 | 2.0537 | 25 | 80 | 1.0806 | 0.16467
Heavy Duty Trucks | Diesel | CAM MED | No cat |  | VOC |  | -0.04 | 0.5 | 12 | 86 | -1.3802e-05 | 0.0066949 | 2.9463 | -0.84389 | 0.0016614 | 0.045064 | 0.21088 | 0 | 0 | 15 | 2.3697 | 25 | 80 | 1.2927 | 0.20826
Heavy Duty Trucks | Diesel | CAM MED | No cat |  | VOC |  | -0.02 | 0.5 | 12 | 86 | 0.00014775 | -0.0051489 | 0.61305 | 3.3909 | 0.00020976 | 0.0075131 | 0.12812 | 0 | 0 | 15 | 2.7607 | 25 | 80 | 1.5933 | 0.56004
Heavy Duty Trucks | Diesel | CAM MED | No cat |  | VOC |  | 0 | 0.5 | 12 | 86 | 0.00020489 | 0.16189 | 0.40073 | -8.4445 | 0.0025815 | 0.034965 | -0.36169 | 0 | 0 | 15 | 3.1095 | 25 | 80 | 1.9937 | 0.72411
Heavy Duty Trucks | Diesel | CAM MED | No cat |  | VOC |  | 0.02 | 0.5 | 12 | 86 | -2.5104e-05 | 0.021946 | 1.0291 | 3.6638 | 0.00034441 | 0.020174 | 0.10088 | 0 | 0 | 15 | 3.3201 | 25 | 80 | 2.0824 | 0.63275
Heavy Duty Trucks | Diesel | CAM MED | No cat |  | VOC |  | 0.04 | 0.5 | 12 | 84 | 1.5496e-05 | 0.052259 | 1.8641 | -4.5613 | 0.0009185 | 0.040026 | -0.10984 | 0 | 0 | 15 | 3.3669 | 25 | 80 | 2.0465 | 0.64818
Heavy Duty Trucks | Diesel | CAM MED | No cat |  | VOC |  | 0.06 | 0.5 | 12 | 68 | -0.00013903 | 0.080851 | 2.349 | 5.3088 | 0.0013918 | 0.046826 | 0.13477 | 0 | 0 | 15 | 3.3768 | 25 | 68 | 2.0667 | 0.74652
Heavy Duty Trucks | Diesel | CAM MED | No cat |  | PM Exhaust |  | -0.06 | 0.5 | 12 | 86 | -3.2599e-05 | 0.014873 | 2.6813 | -2.4968 | 0.0090687 | 0.0889 | 1.0413 | 0 | 0 | 15 | 0.61846 | 25 | 80 | 0.32837 | 0.048711
Heavy Duty Trucks | Diesel | CAM MED | No cat |  | PM Exhaust |  | -0.04 | 0.5 | 12 | 86 | 0.00011518 | -0.012789 | 1.2557 | 2.1786 | 0.0013613 | 0.050984 | 0.66315 | 0 | 0 | 15 | 0.71217 | 25 | 80 | 0.39273 | 0.068347
Heavy Duty Trucks | Diesel | CAM MED | No cat |  | PM Exhaust |  | -0.02 | 0.5 | 12 | 86 | 0.00025831 | -0.013023 | 0.65173 | 2.8991 | 0.0010714 | -0.0044008 | 0.66634 | 0 | 0 | 15 | 0.84121 | 25 | 80 | 0.49234 | 0.17974
Heavy Duty Trucks | Diesel | CAM MED | No cat |  | PM Exhaust |  | 0 | 0.5 | 12 | 86 | 3.9137e-06 | 0.0016437 | 0.31255 | 3.0324 | -5.0107e-05 | 0.022286 | 0.2376 | 0 | 0 | 15 | 0.96366 | 25 | 80 | 0.62531 | 0.29048
Heavy Duty Trucks | Diesel | CAM MED | No cat |  | PM Exhaust |  | 0.02 | 0.5 | 12 | 86 | 1.7138e-05 | 0.004248 | 0.53021 | 4.6649 | -0.00010635 | 0.033755 | 0.36629 | 0 | 0 | 15 | 1.0708 | 25 | 80 | 0.72898 | 0.43363
Heavy Duty Trucks | Diesel | CAM MED | No cat |  | PM Exhaust |  | 0.04 | 0.5 | 12 | 84 | 0.00012064 | 0.010934 | 0.96677 | -10.2827 | -0.00035089 | 0.081237 | -0.74081 | 0 | 0 | 15 | 1.1846 | 25 | 80 | 0.84442 | 0.72468
Heavy Duty Trucks | Diesel | CAM MED | No cat |  | PM Exhaust |  | 0.06 | 0.5 | 12 | 68 | 0.00022967 | 0.013946 | 0.31691 | 4.9336 | 8.4827e-05 | 0.026687 | 0.2744 | 0 | 0 | 15 | 1.3069 | 25 | 68 | 1.0119 | 0.96714
Heavy Duty Trucks | Diesel | CAM MED | No cat |  | EC |  | -0.06 | 0.5 | 12 | 86 | 9.9094e-05 | -0.028222 | 4.8984 | -17.1796 | 0.0011688 | 0.00080115 | 0.11 | 0 | 0 | 15 | 8.707 | 25 | 80 | 4.1459 | 0.34052
Heavy Duty Trucks | Diesel | CAM MED | No cat |  | EC |  | -0.04 | 0.5 | 12 | 86 | 0.00036635 | -0.09714 | 7.1908 | 38.0373 | 0.00023785 | 0.023039 | 0.35031 | 0 | 0 | 15 | 11.1448 | 25 | 80 | 6.0588 | 0.48611
Heavy Duty Trucks | Diesel | CAM MED | No cat |  | EC |  | -0.02 | 0.5 | 12 | 86 | -2.6463e-05 | 0.057534 | 3.0039 | -5.8094 | 0.00030297 | 0.011398 | -0.0034288 | 0 | 0 | 15 | 14.7373 | 25 | 80 | 8.9055 | 2.3896
Heavy Duty Trucks | Diesel | CAM MED | No cat |  | EC |  | 0 | 0.5 | 12 | 86 | 2.322e-05 | 0.02621 | 2.6615 | 8.2629 | -3.3567e-05 | 0.0097156 | 0.045109 | 0 | 0 | 15 | 19.6994 | 25 | 80 | 13.7134 | 8.1964
Heavy Duty Trucks | Diesel | CAM MED | No cat |  | EC |  | 0.02 | 0.5 | 12 | 86 | 0.00038197 | 0.1112 | 8.6286 | 41.437 | -7.3698e-05 | 0.021097 | 0.22965 | 0 | 0 | 15 | 24.8242 | 25 | 80 | 18.7125 | 14.3429
Heavy Duty Trucks | Diesel | CAM MED | No cat |  | EC |  | 0.04 | 0.5 | 12 | 84 | 0.000154 | 0.075694 | 3.6542 | 7.7478 | -3.2914e-05 | 0.0082332 | 0.060592 | 0 | 0 | 15 | 30.2281 | 25 | 80 | 24.213 | 21.5246
Heavy Duty Trucks | Diesel | CAM MED | No cat |  | EC |  | 0.06 | 0.5 | 12 | 68 | 0.0064418 | 0.39813 | 3.9989 | 9.776 | 0.00022507 | 0.018034 | 0.017187 | 0 | 0 | 15 | 35.6802 | 25 | 68 | 30.1776 | 26.7061
Heavy Duty Trucks | Diesel | CAM MED | No cat |  | CH4 | Urban Peak |  |  | 10 | 130 | 0 | 0 | 175 | 0 | 0 | 0 | 1000 | 0 | 0 | 15 | 0.175 | 25 | 80 | 0.175 | 0.175
Heavy Duty Trucks | Diesel | CAM MED | No cat |  | CH4 | Urban Off Peak |  |  | 10 | 130 | 0 | 0 | 175 | 0 | 0 | 0 | 1000 | 0 | 0 | 15 | 0.175 | 25 | 80 | 0.175 | 0.175
Heavy Duty Trucks | Diesel | CAM MED | No cat |  | CH4 | Rural |  |  | 10 | 130 | 0 | 0 | 80 | 0 | 0 | 0 | 1000 | 0 | 0 | 15 | 0.08 | 25 | 80 | 0.08 | 0.08
Heavy Duty Trucks | Diesel | CAM MED | No cat |  | CH4 | Highway |  |  | 10 | 130 | 0 | 0 | 70 | 0 | 0 | 0 | 1000 | 0 | 0 | 15 | 0.07 | 25 | 80 | 0.07 | 0.07
Heavy Duty Trucks | Diesel | CAM MED | No cat |  | NH3 | Urban Peak |  |  | 10 | 130 | 0 | 0 | 0.0029 | 0 | 0 | 0 | 1 | 0 | 0 | 15 | 0.0029 | 25 | 80 | 0.0029 | 0.0029
Heavy Duty Trucks | Diesel | CAM MED | No cat |  | NH3 | Urban Off Peak |  |  | 10 | 130 | 0 | 0 | 0.0029 | 0 | 0 | 0 | 1 | 0 | 0 | 15 | 0.0029 | 25 | 80 | 0.0029 | 0.0029
Heavy Duty Trucks | Diesel | CAM MED | No cat |  | NH3 | Rural |  |  | 10 | 130 | 0 | 0 | 0.0029 | 0 | 0 | 0 | 1 | 0 | 0 | 15 | 0.0029 | 25 | 80 | 0.0029 | 0.0029
Heavy Duty Trucks | Diesel | CAM MED | No cat |  | NH3 | Highway |  |  | 10 | 130 | 0 | 0 | 0.0029 | 0 | 0 | 0 | 1 | 0 | 0 | 15 | 0.0029 | 25 | 80 | 0.0029 | 0.0029
Heavy Duty Trucks | Diesel | CAM MED | No cat |  | N2O | Urban Peak |  |  | 10 | 130 | 0 | 0 | 0.03 | 0 | 0 | 0 | 1 | 0 | 0 | 15 | 0.03 | 25 | 80 | 0.03 | 0.03
Heavy Duty Trucks | Diesel | CAM MED | No cat |  | N2O | Urban Off Peak |  |  | 10 | 130 | 0 | 0 | 0.03 | 0 | 0 | 0 | 1 | 0 | 0 | 15 | 0.03 | 25 | 80 | 0.03 | 0.03
Heavy Duty Trucks | Diesel | CAM MED | No cat |  | N2O | Rural |  |  | 10 | 130 | 0 | 0 | 0.03 | 0 | 0 | 0 | 1 | 0 | 0 | 15 | 0.03 | 25 | 80 | 0.03 | 0.03
Heavy Duty Trucks | Diesel | CAM MED | No cat |  | N2O | Highway |  |  | 10 | 130 | 0 | 0 | 0.03 | 0 | 0 | 0 | 1 | 0 | 0 | 15 | 0.03 | 25 | 80 | 0.03 | 0.03
Heavy Duty Trucks | Diesel | CAM MED | E1 |  | CO |  | -0.06 | 0.5 | 12 | 86 | 4.9498e-05 | -0.016231 | 2.6997 | 1.7559 | 0.001617 | 0.037208 | 0.50525 | 0 | 0 | 15 | 1.8109 | 25 | 80 | 0.97918 | 0.10791
Heavy Duty Trucks | Diesel | CAM MED | E1 |  | CO |  | -0.04 | 0.5 | 12 | 86 | 5.6186e-05 | -0.012042 | 1.0163 | 3.0936 | 0.00015002 | 0.015999 | 0.2129 | 0 | 0 | 15 | 2.1671 | 25 | 80 | 1.2371 | 0.16019
Heavy Duty Trucks | Diesel | CAM MED | E1 |  | CO |  | -0.02 | 0.5 | 12 | 86 | 0.00038364 | -0.017302 | 0.92346 | 4.1844 | 0.00046743 | -0.0015839 | 0.30867 | 0 | 0 | 15 | 2.6385 | 25 | 80 | 1.6002 | 0.63963
Heavy Duty Trucks | Diesel | CAM MED | E1 |  | CO |  | 0 | 0.5 | 12 | 86 | 0.00032536 | -0.0032127 | 0.84296 | 3.4366 | 0.00025664 | 0.0074897 | 0.18487 | 0 | 0 | 15 | 3.0907 | 25 | 80 | 2.0721 | 1.1048
Heavy Duty Trucks | Diesel | CAM MED | E1 |  | CO |  | 0.02 | 0.5 | 12 | 86 | 0.00010279 | 0.01533 | 1.5699 | -13.3181 | -0.00015291 | 0.042581 | -0.32499 | 0 | 0 | 15 | 3.3479 | 25 | 80 | 2.3056 | 1.5837
Heavy Duty Trucks | Diesel | CAM MED | E1 |  | CO |  | 0.04 | 0.5 | 12 | 85 | 0.0052148 | 0.86471 | 6.7162 | 10.4003 | 0.0036138 | 0.41615 | -1.1743 | 0 | 0 | 15 | 3.665 | 25 | 80 | 2.7863 | 1.9569
Heavy Duty Trucks | Diesel | CAM MED | E1 |  | CO |  | 0.06 | 0.5 | 12 | 70 | 0.0081295 | 1.075 | -3.6157 | 10.7432 | 0.0056343 | 0.25958 | -1.5002 | 0 | 0 | 15 | 4.1119 | 25 | 70 | 3.3804 | 2.5209
Heavy Duty Trucks | Diesel | CAM MED | E1 |  | NOx |  | -0.06 | 0.5 | 12 | 86 | 0.00011529 | -0.037755 | 3.6105 | 2.1414 | 0.00041619 | 0.036065 | 0.1078 | 0 | 0 | 15 | 4.3276 | 25 | 80 | 2.2247 | 0.19739
Heavy Duty Trucks | Diesel | CAM MED | E1 |  | NOx |  | -0.04 | 0.5 | 12 | 86 | -0.0011693 | 0.076859 | 5.239 | 1.4508 | 0.0011025 | 0.050389 | 0.10416 | 0 | 0 | 15 | 5.6184 | 25 | 80 | 3.1602 | 0.25551
Heavy Duty Trucks | Diesel | CAM MED | E1 |  | NOx |  | -0.02 | 0.5 | 12 | 86 | 6.7768e-05 | -0.0096306 | 3.6245 | 1.6257 | 3.3304e-05 | 0.023119 | 0.11232 | 0 | 0 | 15 | 7.7232 | 25 | 80 | 4.9093 | 1.4131
Heavy Duty Trucks | Diesel | CAM MED | E1 |  | NOx |  | 0 | 0.5 | 12 | 86 | 0.0030133 | -0.018986 | 5.0038 | 17.4255 | 0.00051428 | 0.0075274 | 0.37566 | 0 | 0 | 15 | 10.8537 | 25 | 80 | 8.0308 | 5.3578
Heavy Duty Trucks | Diesel | CAM MED | E1 |  | NOx |  | 0.02 | 0.5 | 12 | 86 | 0.0091119 | -0.022162 | 5.7112 | 13.1434 | 0.00088983 | 0.0025725 | 0.33183 | 0 | 0 | 15 | 14.5546 | 25 | 80 | 11.948 | 10.001
Heavy Duty Trucks | Diesel | CAM MED | E1 |  | NOx |  | 0.04 | 0.5 | 12 | 85 | 0.0065409 | 1.1495 | 11.8693 | 5.5684 | 0.00036494 | 0.095202 | 0.14396 | 0 | 0 | 15 | 18.7136 | 25 | 80 | 16.3208 | 14.4302
Heavy Duty Trucks | Diesel | CAM MED | E1 |  | NOx |  | 0.06 | 0.5 | 12 | 70 | 0.0046129 | 0.57094 | 1.7946 | 4.8612 | 0.00024617 | 0.032079 | -0.027303 | 0 | 0 | 15 | 23.0148 | 25 | 70 | 20.6194 | 18.8156
Heavy Duty Trucks | Diesel | CAM MED | E1 |  | VOC |  | -0.06 | 0.5 | 12 | 86 | 1.1658e-05 | -0.005019 | 0.68591 | 5.4877 | 0.00017371 | 0.051776 | 0.45164 | 0 | 0 | 15 | 0.77254 | 25 | 80 | 0.42447 | 0.065325
Heavy Duty Trucks | Diesel | CAM MED | E1 |  | VOC |  | -0.04 | 0.5 | 12 | 86 | 1.0959e-05 | -0.0040796 | 0.47401 | 3.2466 | 5.738e-05 | 0.027677 | 0.27381 | 0 | 0 | 15 | 0.90004 | 25 | 80 | 0.50792 | 0.078599
Heavy Duty Trucks | Diesel | CAM MED | E1 |  | VOC |  | -0.02 | 0.5 | 12 | 86 | 0.00013278 | -0.0022881 | 1.1237 | 2.151 | 0.00057034 | 0.055951 | 0.23167 | 0 | 0 | 15 | 1.0529 | 25 | 80 | 0.62183 | 0.20881
Heavy Duty Trucks | Diesel | CAM MED | E1 |  | VOC |  | 0 | 0.5 | 12 | 86 | 0.00031209 | 0.2105 | 1.9867 | -9.6334 | 0.0073257 | 0.22524 | -1.233 | 0 | 0 | 15 | 1.2052 | 25 | 80 | 0.78638 | 0.30816
Heavy Duty Trucks | Diesel | CAM MED | E1 |  | VOC |  | 0.02 | 0.5 | 12 | 86 | -3.2742e-18 | 1.0098e-15 | 2.8131 | -2.6538e-12 | -0.0006195 | 0.13747 | 0.22205 | 0 | 0 | 15 | 1.3116 | 25 | 80 | 0.85984 | 0.37695
Heavy Duty Trucks | Diesel | CAM MED | E1 |  | VOC |  | 0.04 | 0.5 | 12 | 85 | 6.3884e-17 | -1.695e-16 | 3.7328 | 4.8349e-12 | -0.0011621 | 0.18191 | 0.22395 | 0 | 0 | 15 | 1.3871 | 25 | 80 | 0.92272 | 0.51203
Heavy Duty Trucks | Diesel | CAM MED | E1 |  | VOC |  | 0.06 | 0.5 | 12 | 70 | 0.0012659 | 0.32153 | 4.1155 | -0.27886 | 0.0055484 | 0.4288 | -1.2602 | 0 | 0 | 15 | 1.4337 | 25 | 70 | 1.0005 | 0.58669
Heavy Duty Trucks | Diesel | CAM MED | E1 |  | PM Exhaust |  | -0.06 | 0.5 | 12 | 86 | 7.6223e-06 | -0.0032517 | 0.45506 | 3.3202 | 5.6946e-05 | 0.059376 | 0.53665 | 0 | 0 | 15 | 0.43701 | 25 | 80 | 0.24863 | 0.044588
Heavy Duty Trucks | Diesel | CAM MED | E1 |  | PM Exhaust |  | -0.04 | 0.5 | 12 | 86 | 6.9608e-06 | -0.0026198 | 0.31084 | 2.0921 | -2.0639e-05 | 0.033622 | 0.3494 | 0 | 0 | 15 | 0.48592 | 25 | 80 | 0.28324 | 0.052247
Heavy Duty Trucks | Diesel | CAM MED | E1 |  | PM Exhaust |  | -0.02 | 0.5 | 12 | 86 | 1.7494e-05 | 0.002532 | 0.69692 | 5.7814 | -0.00011406 | 0.10051 | 0.59833 | 0 | 0 | 15 | 0.54042 | 25 | 80 | 0.32976 | 0.13232
Heavy Duty Trucks | Diesel | CAM MED | E1 |  | PM Exhaust |  | 0 | 0.5 | 12 | 86 | 3.3479e-06 | 0.0023749 | 0.46801 | 3.2612 | -0.00012045 | 0.054063 | 0.4324 | 0 | 0 | 15 | 0.59347 | 25 | 80 | 0.38622 | 0.17536
Heavy Duty Trucks | Diesel | CAM MED | E1 |  | PM Exhaust |  | 0.02 | 0.5 | 12 | 86 | 1.6555e-05 | 0.0035646 | 0.40497 | 3.5033 | -0.00014859 | 0.043832 | 0.49393 | 0 | 0 | 15 | 0.6223 | 25 | 80 | 0.43061 | 0.27641
Heavy Duty Trucks | Diesel | CAM MED | E1 |  | PM Exhaust |  | 0.04 | 0.5 | 12 | 85 | 5.0902e-05 | 0.0070371 | 0.61569 | 4.6399 | -0.00023375 | 0.056432 | 0.75447 | 0 | 0 | 15 | 0.67299 | 25 | 80 | 0.49972 | 0.42363
Heavy Duty Trucks | Diesel | CAM MED | E1 |  | PM Exhaust |  | 0.06 | 0.5 | 12 | 70 | 0.0002454 | 0.024714 | 0.41249 | 4.5579 | 0.00028382 | 0.060527 | 0.6104 | 0 | 0 | 15 | 0.72196 | 25 | 70 | 0.59367 | 0.54665
Heavy Duty Trucks | Diesel | CAM MED | E1 |  | EC |  | -0.06 | 0.5 | 12 | 86 | 0.00018377 | -0.054015 | 10.3973 | -37.7224 | 0.0030658 | 0.0047033 | 0.28618 | 0 | 0 | 15 | 6.7974 | 25 | 80 | 3.2989 | 0.28558
Heavy Duty Trucks | Diesel | CAM MED | E1 |  | EC |  | -0.04 | 0.5 | 12 | 86 | 0.0010269 | -0.27299 | 20.3113 | 97.1947 | 0.00077781 | 0.080321 | 1.2732 | 0 | 0 | 15 | 8.6418 | 25 | 80 | 4.7821 | 0.39898
Heavy Duty Trucks | Diesel | CAM MED | E1 |  | EC |  | -0.02 | 0.5 | 12 | 86 | -3.2323e-05 | 0.055451 | 3.0553 | -6.68 | 0.000373 | 0.013718 | 0.009005 | 0 | 0 | 15 | 11.4977 | 25 | 80 | 7.1 | 1.9018
Heavy Duty Trucks | Diesel | CAM MED | E1 |  | EC |  | 0 | 0.5 | 12 | 86 | 3.0246e-05 | 0.013909 | 1.3599 | 6.9826 | -1.8816e-05 | 0.0057854 | 0.049817 | 0 | 0 | 15 | 15.418 | 25 | 80 | 10.979 | 7.0086
Heavy Duty Trucks | Diesel | CAM MED | E1 |  | EC |  | 0.02 | 0.5 | 12 | 86 | 0.00016545 | 0.054871 | 3.6038 | 14.0144 | -3.5619e-05 | 0.010275 | 0.1232 | 0 | 0 | 15 | 20.0456 | 25 | 80 | 15.7615 | 13.0606
Heavy Duty Trucks | Diesel | CAM MED | E1 |  | EC |  | 0.04 | 0.5 | 12 | 85 | 0.00018526 | 0.078736 | 4.0219 | 10.833 | -2.7896e-05 | 0.0083983 | 0.11735 | 0 | 0 | 15 | 25.1712 | 25 | 80 | 21.1034 | 19.3444
Heavy Duty Trucks | Diesel | CAM MED | E1 |  | EC |  | 0.06 | 0.5 | 12 | 70 | 0.0076778 | 0.65355 | 5.3293 | 6.936 | 0.00029076 | 0.031746 | 0.027909 | 0 | 0 | 15 | 30.4158 | 25 | 70 | 26.6565 | 24.1636
Heavy Duty Trucks | Diesel | CAM MED | E1 |  | CH4 | Urban Peak |  |  | 10 | 130 | 0 | 0 | 175 | 0 | 0 | 0 | 1000 | 0 | 0 | 15 | 0.175 | 25 | 80 | 0.175 | 0.175
Heavy Duty Trucks | Diesel | CAM MED | E1 |  | CH4 | Urban Off Peak |  |  | 10 | 130 | 0 | 0 | 175 | 0 | 0 | 0 | 1000 | 0 | 0 | 15 | 0.175 | 25 | 80 | 0.175 | 0.175
Heavy Duty Trucks | Diesel | CAM MED | E1 |  | CH4 | Rural |  |  | 10 | 130 | 0 | 0 | 80 | 0 | 0 | 0 | 1000 | 0 | 0 | 15 | 0.08 | 25 | 80 | 0.08 | 0.08
Heavy Duty Trucks | Diesel | CAM MED | E1 |  | CH4 | Highway |  |  | 10 | 130 | 0 | 0 | 70 | 0 | 0 | 0 | 1000 | 0 | 0 | 15 | 0.07 | 25 | 80 | 0.07 | 0.07
Heavy Duty Trucks | Diesel | CAM MED | E1 |  | NH3 | Urban Peak |  |  | 10 | 130 | 0 | 0 | 0.0029 | 0 | 0 | 0 | 1 | 0 | 0 | 15 | 0.0029 | 25 | 80 | 0.0029 | 0.0029
Heavy Duty Trucks | Diesel | CAM MED | E1 |  | NH3 | Urban Off Peak |  |  | 10 | 130 | 0 | 0 | 0.0029 | 0 | 0 | 0 | 1 | 0 | 0 | 15 | 0.0029 | 25 | 80 | 0.0029 | 0.0029
Heavy Duty Trucks | Diesel | CAM MED | E1 |  | NH3 | Rural |  |  | 10 | 130 | 0 | 0 | 0.0029 | 0 | 0 | 0 | 1 | 0 | 0 | 15 | 0.0029 | 25 | 80 | 0.0029 | 0.0029
Heavy Duty Trucks | Diesel | CAM MED | E1 |  | NH3 | Highway |  |  | 10 | 130 | 0 | 0 | 0.0029 | 0 | 0 | 0 | 1 | 0 | 0 | 15 | 0.0029 | 25 | 80 | 0.0029 | 0.0029
Heavy Duty Trucks | Diesel | CAM MED | E1 |  | N2O | Urban Peak |  |  | 10 | 130 | 0 | 0 | 0.011 | 0 | 0 | 0 | 1 | 0 | 0 | 15 | 0.011 | 25 | 80 | 0.011 | 0.011
Heavy Duty Trucks | Diesel | CAM MED | E1 |  | N2O | Urban Off Peak |  |  | 10 | 130 | 0 | 0 | 0.011 | 0 | 0 | 0 | 1 | 0 | 0 | 15 | 0.011 | 25 | 80 | 0.011 | 0.011
Heavy Duty Trucks | Diesel | CAM MED | E1 |  | N2O | Rural |  |  | 10 | 130 | 0 | 0 | 0.009 | 0 | 0 | 0 | 1 | 0 | 0 | 15 | 0.009 | 25 | 80 | 0.009 | 0.009
Heavy Duty Trucks | Diesel | CAM MED | E1 |  | N2O | Highway |  |  | 10 | 130 | 0 | 0 | 0.007 | 0 | 0 | 0 | 1 | 0 | 0 | 15 | 0.007 | 25 | 80 | 0.007 | 0.007
Heavy Duty Trucks | Diesel | CAM MED | E2 |  | CO |  | -0.06 | 0.5 | 12 | 86 | 9.7786e-07 | -0.0010887 | 2.1044 | -8.4143 | 0.0026427 | 0.022522 | 0.23248 | 0 | 0 | 15 | 1.3111 | 25 | 80 | 0.7115 | 0.088425
Heavy Duty Trucks | Diesel | CAM MED | E2 |  | CO |  | -0.04 | 0.5 | 12 | 86 | -6.5667e-06 | 0.0022281 | 0.98252 | -3.8531 | 0.00095844 | 0.012109 | 0.077203 | 0 | 0 | 15 | 1.5967 | 25 | 80 | 0.89892 | 0.13169
Heavy Duty Trucks | Diesel | CAM MED | E2 |  | CO |  | -0.02 | 0.5 | 12 | 86 | 0.00071112 | -0.035612 | 1.5442 | 5.5905 | 0.0011427 | -0.016574 | 0.80146 | 0 | 0 | 15 | 1.9047 | 25 | 80 | 1.2004 | 0.48623
Heavy Duty Trucks | Diesel | CAM MED | E2 |  | CO |  | 0 | 0.5 | 12 | 86 | 0.0021643 | -0.07242 | 2.4758 | 9.643 | 0.001958 | -0.039214 | 1.2389 | 0 | 0 | 15 | 2.3085 | 25 | 80 | 1.6215 | 1.0015
Heavy Duty Trucks | Diesel | CAM MED | E2 |  | CO |  | 0.02 | 0.5 | 12 | 86 | 9.8366e-05 | 0.001193 | 1.3821 | 5.8524 | -6.6899e-05 | 0.018502 | 0.41939 | 0 | 0 | 15 | 2.6577 | 25 | 80 | 2.0324 | 1.5043
Heavy Duty Trucks | Diesel | CAM MED | E2 |  | CO |  | 0.04 | 0.5 | 12 | 86 | -0.00067099 | 0.32969 | 8.771 | 9.8318 | 0.0012311 | 0.16544 | 1.7343 | 0 | 0 | 15 | 3.1652 | 25 | 80 | 2.5584 | 1.2876
Heavy Duty Trucks | Diesel | CAM MED | E2 |  | CO |  | 0.06 | 0.5 | 12 | 74 | -0.0014358 | 0.44304 | 7.0204 | 4.3735 | 0.0019172 | 0.15913 | 0.98531 | 0 | 0 | 15 | 3.5846 | 25 | 74 | 2.8196 | 1.3759
Heavy Duty Trucks | Diesel | CAM MED | E2 |  | NOx |  | -0.06 | 0.5 | 12 | 86 | 4.7001e-05 | -0.014038 | 1.3125 | 1.8043 | 0.0001266 | 0.011939 | 0.050516 | 0 | 0 | 15 | 4.7766 | 25 | 80 | 2.4832 | 0.23533
Heavy Duty Trucks | Diesel | CAM MED | E2 |  | NOx |  | -0.04 | 0.5 | 12 | 86 | -0.0011425 | 0.070354 | 5.7956 | 1.3144 | 0.00095962 | 0.049223 | 0.11901 | 0 | 0 | 15 | 6.2253 | 25 | 80 | 3.536 | 0.29797
Heavy Duty Trucks | Diesel | CAM MED | E2 |  | NOx |  | -0.02 | 0.5 | 12 | 86 | -0.00035594 | 0.1789 | 9.0664 | 1.1606 | 0.001171 | 0.060812 | 0.19152 | 0 | 0 | 15 | 8.5922 | 25 | 80 | 5.4682 | 1.5503
Heavy Duty Trucks | Diesel | CAM MED | E2 |  | NOx |  | 0 | 0.5 | 12 | 86 | 1.9115e-05 | 0.033618 | 2.8894 | 12.5407 | -4.4147e-05 | 0.014277 | 0.14959 | 0 | 0 | 15 | 11.9667 | 25 | 80 | 8.8602 | 5.7737
Heavy Duty Trucks | Diesel | CAM MED | E2 |  | NOx |  | 0.02 | 0.5 | 12 | 86 | 3.4743e-05 | 0.025056 | 1.4448 | 16.6398 | 2.8649e-06 | 0.0026768 | 0.14426 | 0 | 0 | 15 | 15.8751 | 25 | 80 | 12.9526 | 10.2364
Heavy Duty Trucks | Diesel | CAM MED | E2 |  | NOx |  | 0.04 | 0.5 | 12 | 86 | 0.0046232 | 0.45681 | 5.4795 | 22.8912 | 0.00034194 | 0.032547 | 0.17129 | 0 | 0 | 15 | 20.2301 | 25 | 80 | 17.2733 | 14.4063
Heavy Duty Trucks | Diesel | CAM MED | E2 |  | NOx |  | 0.06 | 0.5 | 12 | 74 | 0.0014262 | 0.25952 | 1.1373 | 4.6962 | 9.626e-05 | 0.013554 | 0.0049831 | 0 | 0 | 15 | 24.6309 | 25 | 74 | 21.5455 | 18.3795
Heavy Duty Trucks | Diesel | CAM MED | E2 |  | VOC |  | -0.06 | 0.5 | 12 | 86 | 7.7287e-06 | -0.0033704 | 0.486 | 3.5717 | 4.0277e-05 | 0.049473 | 0.4422 | 0 | 0 | 15 | 0.56588 | 25 | 80 | 0.3224 | 0.059029
Heavy Duty Trucks | Diesel | CAM MED | E2 |  | VOC |  | -0.04 | 0.5 | 12 | 86 | 1.1701e-05 | -0.0044154 | 0.52716 | 3.5485 | 4.0693e-06 | 0.043294 | 0.44257 | 0 | 0 | 15 | 0.64062 | 25 | 80 | 0.37057 | 0.065597
Heavy Duty Trucks | Diesel | CAM MED | E2 |  | VOC |  | -0.02 | 0.5 | 12 | 86 | 0.00021805 | 0.0032562 | 1.8854 | 1.8838 | 0.0021366 | 0.12384 | 0.54488 | 0 | 0 | 15 | 0.73141 | 25 | 80 | 0.43775 | 0.14075
Heavy Duty Trucks | Diesel | CAM MED | E2 |  | VOC |  | 0 | 0.5 | 12 | 86 | 6.7226e-05 | 0.048715 | 0.22753 | -3.2699 | 0.0027367 | 0.052057 | -0.47541 | 0 | 0 | 15 | 0.82001 | 25 | 80 | 0.53485 | 0.20115
Heavy Duty Trucks | Diesel | CAM MED | E2 |  | VOC |  | 0.02 | 0.5 | 12 | 86 | -1.9535e-05 | -0.0020647 | 0.41836 | 3.0566 | -0.00028478 | 0.027638 | 0.3132 | 0 | 0 | 15 | 0.88409 | 25 | 80 | 0.57712 | 0.22585
Heavy Duty Trucks | Diesel | CAM MED | E2 |  | VOC |  | 0.04 | 0.5 | 12 | 86 | 2.3016e-05 | 0.0052193 | 0.82889 | 4.8504 | -0.00018248 | 0.067183 | 0.37279 | 0 | 0 | 15 | 0.92254 | 25 | 80 | 0.60247 | 0.31335
Heavy Duty Trucks | Diesel | CAM MED | E2 |  | VOC |  | 0.06 | 0.5 | 12 | 74 | 6.6012e-08 | 9.782e-05 | 0.025348 | 3.133 | 1.1244e-06 | -0.0011236 | 0.26264 | 0 | 0 | 15 | 0.95796 | 25 | 74 | 0.65102 | 0.40553
Heavy Duty Trucks | Diesel | CAM MED | E2 |  | PM Exhaust |  | -0.06 | 0.5 | 12 | 86 | -2.8856e-05 | 0.027582 | 1.7587 | -5.6981 | 0.015668 | 0.4849 | 1.6025 | 0 | 0 | 15 | 0.14403 | 25 | 80 | 0.093647 | 0.024193
Heavy Duty Trucks | Diesel | CAM MED | E2 |  | PM Exhaust |  | -0.04 | 0.5 | 12 | 86 | -3.5626e-05 | 0.030537 | 2.0613 | -7.0009 | 0.016478 | 0.4866 | 1.792 | 0 | 0 | 15 | 0.15975 | 25 | 80 | 0.10399 | 0.026237
Heavy Duty Trucks | Diesel | CAM MED | E2 |  | PM Exhaust |  | -0.02 | 0.5 | 12 | 86 | 0.00026797 | -0.017604 | 0.69287 | 3.8472 | 0.0038872 | -0.1188 | 5.0593 | 0 | 0 | 15 | 0.17958 | 25 | 80 | 0.12706 | 0.051101
Heavy Duty Trucks | Diesel | CAM MED | E2 |  | PM Exhaust |  | 0 | 0.5 | 12 | 86 | 0.00027736 | -0.02412 | 0.97408 | 0.82122 | 0.00065679 | -0.0093341 | 3.3459 | 0 | 0 | 15 | 0.2175 | 25 | 80 | 0.16386 | 0.1298
Heavy Duty Trucks | Diesel | CAM MED | E2 |  | PM Exhaust |  | 0.02 | 0.5 | 12 | 86 | -9.1674e-16 | 4.2537e-14 | 0.87728 | -1.6673e-11 | -0.00082695 | 0.10466 | 1.8991 | 0 | 0 | 15 | 0.26722 | 25 | 80 | 0.21939 | 0.18338
Heavy Duty Trucks | Diesel | CAM MED | E2 |  | PM Exhaust |  | 0.04 | 0.5 | 12 | 86 | 0.00034474 | 0.064266 | 1.2278 | 1.3018 | 0.0032564 | 0.27677 | 2.3544 | 0 | 0 | 15 | 0.32549 | 25 | 80 | 0.27429 | 0.18549
Heavy Duty Trucks | Diesel | CAM MED | E2 |  | PM Exhaust |  | 0.06 | 0.5 | 12 | 74 | 8.749e-05 | 0.060498 | 1.5848 | 1.8158 | 0.0015916 | 0.25065 | 2.83 | 0 | 0 | 15 | 0.37896 | 25 | 74 | 0.31954 | 0.21816
Heavy Duty Trucks | Diesel | CAM MED | E2 |  | EC |  | -0.06 | 0.5 | 12 | 86 | 0.00011328 | -0.034885 | 7.8564 | -29.6306 | 0.0024646 | 0.0065998 | 0.2295 | 0 | 0 | 15 | 6.0964 | 25 | 80 | 3.0338 | 0.28119
Heavy Duty Trucks | Diesel | CAM MED | E2 |  | EC |  | -0.04 | 0.5 | 12 | 86 | 0.00067177 | -0.17971 | 13.504 | 57.0691 | 0.00049051 | 0.05588 | 0.93853 | 0 | 0 | 15 | 7.8238 | 25 | 80 | 4.4336 | 0.39278
Heavy Duty Trucks | Diesel | CAM MED | E2 |  | EC |  | -0.02 | 0.5 | 12 | 86 | -3.4784e-05 | 0.05754 | 3.1515 | -7.4109 | 0.00040161 | 0.014745 | 0.019575 | 0 | 0 | 15 | 10.6089 | 25 | 80 | 6.683 | 1.8217
Heavy Duty Trucks | Diesel | CAM MED | E2 |  | EC |  | 0 | 0.5 | 12 | 86 | 2.9105e-05 | 0.014592 | 1.35 | 6.8244 | -1.8641e-05 | 0.0058701 | 0.057131 | 0 | 0 | 15 | 14.4009 | 25 | 80 | 10.4349 | 6.837
Heavy Duty Trucks | Diesel | CAM MED | E2 |  | EC |  | 0.02 | 0.5 | 12 | 86 | 0.00016038 | 0.065123 | 3.9657 | 13.6446 | -3.903e-05 | 0.011586 | 0.14492 | 0 | 0 | 15 | 18.9991 | 25 | 80 | 15.2127 | 12.797
Heavy Duty Trucks | Diesel | CAM MED | E2 |  | EC |  | 0.04 | 0.5 | 12 | 86 | 0.00042627 | 0.18683 | 9.1044 | 22.6113 | -6.3214e-05 | 0.019426 | 0.28353 | 0 | 0 | 15 | 24.0949 | 25 | 80 | 20.4827 | 19.2288
Heavy Duty Trucks | Diesel | CAM MED | E2 |  | EC |  | 0.06 | 0.5 | 12 | 74 | 0.00025095 | 0.21948 | 8.42 | 14.0363 | -4.731e-05 | 0.014768 | 0.21966 | 0 | 0 | 15 | 29.5087 | 25 | 74 | 26.1499 | 24.8957
Heavy Duty Trucks | Diesel | CAM MED | E2 |  | CH4 | Urban Peak |  |  | 10 | 130 | 0 | 0 | 175 | 0 | 0 | 0 | 1000 | 0.36 | 0 | 15 | 0.112 | 25 | 80 | 0.112 | 0.112
Heavy Duty Trucks | Diesel | CAM MED | E2 |  | CH4 | Urban Off Peak |  |  | 10 | 130 | 0 | 0 | 175 | 0 | 0 | 0 | 1000 | 0.36 | 0 | 15 | 0.112 | 25 | 80 | 0.112 | 0.112
Heavy Duty Trucks | Diesel | CAM MED | E2 |  | CH4 | Rural |  |  | 10 | 130 | 0 | 0 | 80 | 0 | 0 | 0 | 1000 | 0.13 | 0 | 15 | 0.0696 | 25 | 80 | 0.0696 | 0.0696
Heavy Duty Trucks | Diesel | CAM MED | E2 |  | CH4 | Highway |  |  | 10 | 130 | 0 | 0 | 70 | 0 | 0 | 0 | 1000 | 0.07 | 0 | 15 | 0.0651 | 25 | 80 | 0.0651 | 0.0651
Heavy Duty Trucks | Diesel | CAM MED | E2 |  | NH3 | Urban Peak |  |  | 10 | 130 | 0 | 0 | 0.0029 | 0 | 0 | 0 | 1 | 0 | 0 | 15 | 0.0029 | 25 | 80 | 0.0029 | 0.0029
Heavy Duty Trucks | Diesel | CAM MED | E2 |  | NH3 | Urban Off Peak |  |  | 10 | 130 | 0 | 0 | 0.0029 | 0 | 0 | 0 | 1 | 0 | 0 | 15 | 0.0029 | 25 | 80 | 0.0029 | 0.0029
Heavy Duty Trucks | Diesel | CAM MED | E2 |  | NH3 | Rural |  |  | 10 | 130 | 0 | 0 | 0.0029 | 0 | 0 | 0 | 1 | 0 | 0 | 15 | 0.0029 | 25 | 80 | 0.0029 | 0.0029
Heavy Duty Trucks | Diesel | CAM MED | E2 |  | NH3 | Highway |  |  | 10 | 130 | 0 | 0 | 0.0029 | 0 | 0 | 0 | 1 | 0 | 0 | 15 | 0.0029 | 25 | 80 | 0.0029 | 0.0029
Heavy Duty Trucks | Diesel | CAM MED | E2 |  | N2O | Urban Peak |  |  | 10 | 130 | 0 | 0 | 0.011 | 0 | 0 | 0 | 1 | 0 | 0 | 15 | 0.011 | 25 | 80 | 0.011 | 0.011
Heavy Duty Trucks | Diesel | CAM MED | E2 |  | N2O | Urban Off Peak |  |  | 10 | 130 | 0 | 0 | 0.011 | 0 | 0 | 0 | 1 | 0 | 0 | 15 | 0.011 | 25 | 80 | 0.011 | 0.011
Heavy Duty Trucks | Diesel | CAM MED | E2 |  | N2O | Rural |  |  | 10 | 130 | 0 | 0 | 0.009 | 0 | 0 | 0 | 1 | 0 | 0 | 15 | 0.009 | 25 | 80 | 0.009 | 0.009
Heavy Duty Trucks | Diesel | CAM MED | E2 |  | N2O | Highway |  |  | 10 | 130 | 0 | 0 | 0.006 | 0 | 0 | 0 | 1 | 0 | 0 | 15 | 0.006 | 25 | 80 | 0.006 | 0.006
Heavy Duty Trucks | Diesel | CAM MED | E3 |  | CO |  | -0.06 | 0.5 | 12 | 86 | 1.7177e-05 | -0.0056191 | 0.55058 | 3.2411 | 3.3234e-05 | 0.011671 | 0.13688 | 0 | 0 | 15 | 2.1484 | 25 | 80 | 1.2249 | 0.16739
Heavy Duty Trucks | Diesel | CAM MED | E3 |  | CO |  | -0.04 | 0.5 | 12 | 86 | 0.00010357 | -0.015981 | 1.3718 | 4.3373 | 0.00019556 | 0.016182 | 0.27863 | 0 | 0 | 15 | 2.5551 | 25 | 80 | 1.5029 | 0.26114
Heavy Duty Trucks | Diesel | CAM MED | E3 |  | CO |  | -0.02 | 0.5 | 12 | 86 | 0.00045617 | -0.042087 | 1.3453 | 3.8431 | 0.00015444 | -0.0049272 | 0.39477 | 0 | 0 | 15 | 3.0168 | 25 | 80 | 1.9883 | 1.0279
Heavy Duty Trucks | Diesel | CAM MED | E3 |  | CO |  | 0 | 0.5 | 12 | 86 | 0.00096883 | -0.039857 | 1.6525 | 5.8014 | 0.00074845 | -0.012379 | 0.52273 | 0 | 0 | 15 | 3.283 | 25 | 80 | 2.1932 | 1.0929
Heavy Duty Trucks | Diesel | CAM MED | E3 |  | CO |  | 0.02 | 0.5 | 12 | 86 | 0.0008671 | -0.021732 | 1.782 | 5.2665 | 0.00056816 | 0.0026358 | 0.42265 | 0 | 0 | 15 | 3.3935 | 25 | 80 | 2.3603 | 1.3166
Heavy Duty Trucks | Diesel | CAM MED | E3 |  | CO |  | 0.04 | 0.5 | 12 | 86 | -1.7985e-05 | 0.00031516 | 1.2229 | 3.0056 | -6.508e-05 | 0.014183 | 0.20028 | 0 | 0 | 15 | 3.5745 | 25 | 80 | 2.6058 | 1.2273
Heavy Duty Trucks | Diesel | CAM MED | E3 |  | CO |  | 0.06 | 0.5 | 12 | 73 | -0.0003193 | 0.16073 | 4.9371 | 8.4849 | 0.00087269 | 0.083424 | 0.67116 | 0 | 0 | 15 | 3.701 | 25 | 73 | 2.7543 | 1.3219
Heavy Duty Trucks | Diesel | CAM MED | E3 |  | NOx |  | -0.06 | 0.5 | 12 | 86 | 8.7054e-05 | -0.012746 | 1.1084 | 3.763 | 0.00018815 | 0.010198 | 0.060541 | 0 | 0 | 15 | 4.6421 | 25 | 80 | 2.2967 | 0.30048
Heavy Duty Trucks | Diesel | CAM MED | E3 |  | NOx |  | -0.04 | 0.5 | 12 | 86 | 8.4916e-06 | -0.035266 | 4.9949 | -0.73889 | 0.00017816 | 0.045276 | 0.028766 | 0 | 0 | 15 | 5.9073 | 25 | 80 | 3.2146 | 0.38476
Heavy Duty Trucks | Diesel | CAM MED | E3 |  | NOx |  | -0.02 | 0.5 | 12 | 86 | 6.8905e-05 | -0.0045265 | 1.7611 | 4.4549 | 3.706e-05 | 0.012237 | 0.065085 | 0 | 0 | 15 | 7.805 | 25 | 80 | 4.7421 | 1.3893
Heavy Duty Trucks | Diesel | CAM MED | E3 |  | NOx |  | 0 | 0.5 | 12 | 86 | 0.0014111 | 0.15841 | 4.2262 | -24.1367 | 0.00041511 | 0.041673 | -0.20627 | 0 | 0 | 15 | 10.368 | 25 | 80 | 7.4 | 4.3435
Heavy Duty Trucks | Diesel | CAM MED | E3 |  | NOx |  | 0.02 | 0.5 | 12 | 86 | 0.010849 | 1.826 | 11.9402 | 3.0078 | 0.0018991 | 0.22353 | -0.60251 | 0 | 0 | 15 | 13.2083 | 25 | 80 | 10.4481 | 7.6302
Heavy Duty Trucks | Diesel | CAM MED | E3 |  | NOx |  | 0.04 | 0.5 | 12 | 86 | 0.0067837 | 1.0389 | -1.165 | 16.3884 | 0.0010023 | 0.07356 | -0.29147 | 0 | 0 | 15 | 16.4227 | 25 | 80 | 13.6632 | 10.3025
Heavy Duty Trucks | Diesel | CAM MED | E3 |  | NOx |  | 0.06 | 0.5 | 12 | 73 | 0.010707 | 1.4269 | 6.3232 | 20.2926 | 0.00077052 | 0.10821 | -0.19942 | 0 | 0 | 15 | 19.7158 | 25 | 73 | 16.5691 | 14.215
Heavy Duty Trucks | Diesel | CAM MED | E3 |  | VOC |  | -0.06 | 0.5 | 12 | 86 | 1.6954e-06 | -0.0015664 | 0.45964 | 3.2509 | 0.00013826 | 0.055158 | 0.36764 | 0 | 0 | 15 | 0.53278 | 25 | 80 | 0.30092 | 0.061181
Heavy Duty Trucks | Diesel | CAM MED | E3 |  | VOC |  | -0.04 | 0.5 | 12 | 86 | 4.9929e-06 | -0.0023099 | 0.36101 | 2.6966 | 1.2937e-05 | 0.034294 | 0.299 | 0 | 0 | 15 | 0.6214 | 25 | 80 | 0.35575 | 0.068974
Heavy Duty Trucks | Diesel | CAM MED | E3 |  | VOC |  | -0.02 | 0.5 | 12 | 86 | 0.00033956 | -0.0040498 | 1.4877 | 2.9398 | 0.0022419 | 0.078506 | 0.66999 | 0 | 0 | 15 | 0.72252 | 25 | 80 | 0.42548 | 0.15352
Heavy Duty Trucks | Diesel | CAM MED | E3 |  | VOC |  | 0 | 0.5 | 12 | 86 | 3.2671e-17 | 6.7952e-15 | 3.4007 | 4.3551e-12 | -0.00080034 | 0.27739 | 0.26063 | 0 | 0 | 15 | 0.8018 | 25 | 80 | 0.50794 | 0.18689
Heavy Duty Trucks | Diesel | CAM MED | E3 |  | VOC |  | 0.02 | 0.5 | 12 | 86 | 2.4424e-16 | 4.178e-14 | 2.1183 | 2.0483e-11 | -0.00050078 | 0.16076 | 0.24859 | 0 | 0 | 15 | 0.83159 | 25 | 80 | 0.53566 | 0.20427
Heavy Duty Trucks | Diesel | CAM MED | E3 |  | VOC |  | 0.04 | 0.5 | 12 | 86 | 2.2711e-05 | -0.00073816 | -0.044932 | 4.6704 | 0.00012201 | -0.01073 | 0.43765 | 0 | 0 | 15 | 0.85636 | 25 | 80 | 0.56021 | 0.27285
Heavy Duty Trucks | Diesel | CAM MED | E3 |  | VOC |  | 0.06 | 0.5 | 12 | 73 | 0.00037437 | 0.10795 | 1.5682 | -5.0719 | 0.0037913 | 0.23981 | -1.0355 | 0 | 0 | 15 | 0.85909 | 25 | 73 | 0.58642 | 0.31014
Heavy Duty Trucks | Diesel | CAM MED | E3 |  | PM Exhaust |  | -0.06 | 0.5 | 12 | 86 | -0.00040247 | 0.17335 | 3.0683 | -0.0048971 | 0.034362 | 0.90012 | 0.52546 | 0 | 0 | 15 | 0.25634 | 25 | 80 | 0.16067 | 0.04517
Heavy Duty Trucks | Diesel | CAM MED | E3 |  | PM Exhaust |  | -0.04 | 0.5 | 12 | 86 | 1.4935e-16 | -1.122e-13 | 1.7915 | -4.1165e-12 | 0.00086898 | 0.35359 | 1.0312 | 0 | 0 | 15 | 0.27432 | 25 | 80 | 0.17202 | 0.04731
Heavy Duty Trucks | Diesel | CAM MED | E3 |  | PM Exhaust |  | -0.02 | 0.5 | 12 | 86 | -2.8527e-06 | 0.0015519 | 0.52852 | 3.5599 | -0.00029603 | 0.11993 | 0.965 | 0 | 0 | 15 | 0.29232 | 25 | 80 | 0.18738 | 0.075065
Heavy Duty Trucks | Diesel | CAM MED | E3 |  | PM Exhaust |  | 0 | 0.5 | 12 | 86 | -1.2106e-07 | 0.0023523 | 0.52182 | 3.4255 | -0.00026706 | 0.11412 | 0.91837 | 0 | 0 | 15 | 0.30561 | 25 | 80 | 0.19908 | 0.08713
Heavy Duty Trucks | Diesel | CAM MED | E3 |  | PM Exhaust |  | 0.02 | 0.5 | 12 | 86 | -8.0632e-07 | 0.0093365 | 1.2374 | 6.8063 | -0.00069911 | 0.24513 | 2.2131 | 0 | 0 | 15 | 0.3194 | 25 | 80 | 0.22046 | 0.11662
Heavy Duty Trucks | Diesel | CAM MED | E3 |  | PM Exhaust |  | 0.04 | 0.5 | 12 | 86 | -9.5191e-19 | 2.3918e-16 | 2.033 | -9.8023e-14 | -0.002315 | 0.32957 | 1.586 | 0 | 0 | 15 | 0.33835 | 25 | 80 | 0.24266 | 0.15875
Heavy Duty Trucks | Diesel | CAM MED | E3 |  | PM Exhaust |  | 0.06 | 0.5 | 12 | 73 | 0.0011398 | 0.051912 | 0.76411 | 2.7983 | 0.0072871 | 0.2342 | 0.6433 | 0 | 0 | 15 | 0.34262 | 25 | 73 | 0.26113 | 0.18854
Heavy Duty Trucks | Diesel | CAM MED | E3 |  | EC |  | -0.06 | 0.5 | 12 | 86 | -3.1643e-05 | 0.010681 | 7.0618 | -24.8881 | 0.001771 | 0.019401 | 0.092393 | 0 | 0 | 15 | 7.1054 | 25 | 80 | 3.7484 | 0.50183
Heavy Duty Trucks | Diesel | CAM MED | E3 |  | EC |  | -0.04 | 0.5 | 12 | 86 | 0.00032805 | -0.09795 | 8.5026 | 41.8498 | 0.00016174 | 0.037288 | 0.52115 | 0 | 0 | 15 | 8.8615 | 25 | 80 | 5.1034 | 0.60757
Heavy Duty Trucks | Diesel | CAM MED | E3 |  | EC |  | -0.02 | 0.5 | 12 | 86 | -2.4645e-05 | 0.056792 | 2.8882 | -5.9449 | 0.00033468 | 0.013058 | 0.015147 | 0 | 0 | 15 | 11.6591 | 25 | 80 | 7.362 | 2.0814
Heavy Duty Trucks | Diesel | CAM MED | E3 |  | EC |  | 0 | 0.5 | 12 | 86 | 2.4555e-05 | 0.014834 | 1.4339 | 7.2771 | -1.8325e-05 | 0.0058656 | 0.055463 | 0 | 0 | 15 | 15.4107 | 25 | 80 | 11.0736 | 7.0124
Heavy Duty Trucks | Diesel | CAM MED | E3 |  | EC |  | 0.02 | 0.5 | 12 | 86 | 0.00014861 | 0.061741 | 3.864 | 13.7101 | -3.6295e-05 | 0.010799 | 0.13255 | 0 | 0 | 15 | 20.0359 | 25 | 80 | 15.9249 | 13.1587
Heavy Duty Trucks | Diesel | CAM MED | E3 |  | EC |  | 0.04 | 0.5 | 12 | 86 | 0.00013783 | 0.072294 | 3.572 | 8.919 | -2.3326e-05 | 0.0073032 | 0.10492 | 0 | 0 | 15 | 25.2469 | 25 | 80 | 21.3336 | 19.4701
Heavy Duty Trucks | Diesel | CAM MED | E3 |  | EC |  | 0.06 | 0.5 | 12 | 73 | 3.7154e-05 | 0.22705 | 8.7442 | 13.9809 | -4.5815e-05 | 0.014635 | 0.21654 | 0 | 0 | 15 | 30.7467 | 25 | 73 | 27.0923 | 24.7025
Heavy Duty Trucks | Diesel | CAM MED | E3 |  | CH4 | Urban Peak |  |  | 10 | 130 | 0 | 0 | 175 | 0 | 0 | 0 | 1000 | 0.44 | 0 | 15 | 0.098 | 25 | 80 | 0.098 | 0.098
Heavy Duty Trucks | Diesel | CAM MED | E3 |  | CH4 | Urban Off Peak |  |  | 10 | 130 | 0 | 0 | 175 | 0 | 0 | 0 | 1000 | 0.44 | 0 | 15 | 0.098 | 25 | 80 | 0.098 | 0.098
Heavy Duty Trucks | Diesel | CAM MED | E3 |  | CH4 | Rural |  |  | 10 | 130 | 0 | 0 | 80 | 0 | 0 | 0 | 1000 | 0.07 | 0 | 15 | 0.0744 | 25 | 80 | 0.0744 | 0.0744
Heavy Duty Trucks | Diesel | CAM MED | E3 |  | CH4 | Highway |  |  | 10 | 130 | 0 | 0 | 70 | 0 | 0 | 0 | 1000 | 0.09 | 0 | 15 | 0.0637 | 25 | 80 | 0.0637 | 0.0637
Heavy Duty Trucks | Diesel | CAM MED | E3 |  | NH3 | Urban Peak |  |  | 10 | 130 | 0 | 0 | 0.0029 | 0 | 0 | 0 | 1 | 0 | 0 | 15 | 0.0029 | 25 | 80 | 0.0029 | 0.0029
Heavy Duty Trucks | Diesel | CAM MED | E3 |  | NH3 | Urban Off Peak |  |  | 10 | 130 | 0 | 0 | 0.0029 | 0 | 0 | 0 | 1 | 0 | 0 | 15 | 0.0029 | 25 | 80 | 0.0029 | 0.0029
Heavy Duty Trucks | Diesel | CAM MED | E3 |  | NH3 | Rural |  |  | 10 | 130 | 0 | 0 | 0.0029 | 0 | 0 | 0 | 1 | 0 | 0 | 15 | 0.0029 | 25 | 80 | 0.0029 | 0.0029
Heavy Duty Trucks | Diesel | CAM MED | E3 |  | NH3 | Highway |  |  | 10 | 130 | 0 | 0 | 0.0029 | 0 | 0 | 0 | 1 | 0 | 0 | 15 | 0.0029 | 25 | 80 | 0.0029 | 0.0029
Heavy Duty Trucks | Diesel | CAM MED | E3 |  | N2O | Urban Peak |  |  | 10 | 130 | 0 | 0 | 0.005 | 0 | 0 | 0 | 1 | 0 | 0 | 15 | 0.005 | 25 | 80 | 0.005 | 0.005
Heavy Duty Trucks | Diesel | CAM MED | E3 |  | N2O | Urban Off Peak |  |  | 10 | 130 | 0 | 0 | 0.005 | 0 | 0 | 0 | 1 | 0 | 0 | 15 | 0.005 | 25 | 80 | 0.005 | 0.005
Heavy Duty Trucks | Diesel | CAM MED | E3 |  | N2O | Rural |  |  | 10 | 130 | 0 | 0 | 0.005 | 0 | 0 | 0 | 1 | 0 | 0 | 15 | 0.005 | 25 | 80 | 0.005 | 0.005
Heavy Duty Trucks | Diesel | CAM MED | E3 |  | N2O | Highway |  |  | 10 | 130 | 0 | 0 | 0.004 | 0 | 0 | 0 | 1 | 0 | 0 | 15 | 0.004 | 25 | 80 | 0.004 | 0.004
Heavy Duty Trucks | Diesel | CAM MED | E6abc | DPF+SCR | CO |  | -0.06 | 0.5 | 5 | 75 | -0.0028695 | 0.23152 | -0.98531 | 1.6224 | 0.10612 | -0.60993 | 1.5861 | 0 | 0 | 15 | 0.11953 | 25 | 75 | 0.058373 | 0.00046949
Heavy Duty Trucks | Diesel | CAM MED | E6abc | DPF+SCR | CO |  | -0.04 | 0.5 | 5 | 85 | -0.0033133 | 0.30179 | -1.3754 | 1.3634 | 0.083196 | -0.23395 | -0.1501 | 0 | 0 | 15 | 0.16579 | 25 | 80 | 0.090284 | 0.00060936
Heavy Duty Trucks | Diesel | CAM MED | E6abc | DPF+SCR | CO |  | -0.02 | 0.5 | 5 | 85 | 0.00030016 | -0.063429 | 3.5119 | -4.2975 | -0.008373 | 0.7368 | 0.97275 | 0 | 0 | 15 | 0.23089 | 25 | 80 | 0.13714 | 0.076778
Heavy Duty Trucks | Diesel | CAM MED | E6abc | DPF+SCR | CO |  | 0 | 0.5 | 5 | 85 | -1.2508e-05 | -0.04339 | 4.3123 | -4.5356 | -0.0085915 | 0.7554 | 1.3871 | 0 | 0 | 15 | 0.3112 | 25 | 80 | 0.20388 | 0.1364
Heavy Duty Trucks | Diesel | CAM MED | E6abc | DPF+SCR | CO |  | 0.02 | 0.5 | 5 | 85 | -0.00061921 | 0.10407 | 2.2972 | -3.1377 | 0.0069597 | 0.54524 | -3.1265e-11 | 0 | 0 | 15 | 0.36018 | 25 | 80 | 0.24396 | 0.068641
Heavy Duty Trucks | Diesel | CAM MED | E6abc | DPF+SCR | CO |  | 0.04 | 0.5 | 5 | 85 | -0.0008156 | 0.14112 | 1.6225 | -2.0158 | 0.01426 | 0.3771 | -1.9447e-10 | 0 | 0 | 15 | 0.38595 | 25 | 80 | 0.24865 | 0.057013
Heavy Duty Trucks | Diesel | CAM MED | E6abc | DPF+SCR | CO |  | 0.06 | 0.5 | 5 | 80 | 0.00066715 | 0.40228 | -1.6823 | 1.3288 | 0.06725 | -0.20926 | -2.4795e-13 | 0 | 0 | 15 | 0.38279 | 25 | 80 | 0.24035 | 0.084094
Heavy Duty Trucks | Diesel | CAM MED | E6abc | DPF+SCR | NOx |  | -0.06 | 0.5 | 5 | 75 | -0.00047515 | 0.045555 | -0.61921 | 3.3455 | 0.00077397 | -0.012402 | 0.080625 | 0 | 0 | 15 | 2.6224 | 25 | 75 | 1.402 | 0.048325
Heavy Duty Trucks | Diesel | CAM MED | E6abc | DPF+SCR | NOx |  | -0.04 | 0.5 | 5 | 85 | -0.0016277 | 0.11823 | 2.0561 | -0.428 | 0.00098896 | 0.065192 | 2.013e-11 | 0 | 0 | 15 | 2.8614 | 25 | 80 | 1.7694 | 0.02685
Heavy Duty Trucks | Diesel | CAM MED | E6abc | DPF+SCR | NOx |  | -0.02 | 0.5 | 5 | 85 | 0.0031093 | 0.47479 | -2.81 | 1.7035 | 0.014244 | -0.078854 | 0.035673 | 0 | 0 | 15 | 2.4906 | 25 | 80 | 1.5891 | 0.62374
Heavy Duty Trucks | Diesel | CAM MED | E6abc | DPF+SCR | NOx |  | 0 | 0.5 | 5 | 85 | -0.00070173 | 0.12185 | -0.67637 | 1.9564 | 0.0061685 | -0.038786 | 0.082459 | 0 | 0 | 15 | 1.2649 | 25 | 80 | 0.67708 | 0.11207
Heavy Duty Trucks | Diesel | CAM MED | E6abc | DPF+SCR | NOx |  | 0.02 | 0.5 | 5 | 85 | 0.0019742 | 0.14573 | -0.76001 | 5.6767 | 0.022702 | -0.13681 | 0.30905 | 0 | 0 | 15 | 0.66828 | 25 | 80 | 0.39217 | 0.16999
Heavy Duty Trucks | Diesel | CAM MED | E6abc | DPF+SCR | NOx |  | 0.04 | 0.5 | 5 | 85 | 0.00064031 | 0.074782 | -0.71589 | 2.8604 | 0.0082006 | -0.052826 | 0.1163 | 0 | 0 | 15 | 0.6335 | 25 | 80 | 0.42546 | 0.18771
Heavy Duty Trucks | Diesel | CAM MED | E6abc | DPF+SCR | NOx |  | 0.06 | 0.5 | 5 | 80 | 0.001703 | 0.09505 | -1.0132 | 3.7802 | 0.011166 | -0.067482 | 0.14179 | 0 | 0 | 15 | 0.63812 | 25 | 80 | 0.47457 | 0.26488
Heavy Duty Trucks | Diesel | CAM MED | E6abc | DPF+SCR | VOC |  | -0.06 | 0.5 | 5 | 70 | -0.0041949 | 0.31144 | -1.1514 | 0.48117 | 0.45395 | -1.5546 | 1.6766e-06 | 0 | 0 | 15 | 0.033093 | 25 | 70 | 0.016467 | 4.7682e-05
Heavy Duty Trucks | Diesel | CAM MED | E6abc | DPF+SCR | VOC |  | -0.04 | 0.5 | 5 | 85 | -0.0085021 | 0.76485 | -0.11156 | 0.22521 | 1.0229 | 0.46198 | 0.59737 | 0 | 0 | 15 | 0.039816 | 25 | 80 | 0.021037 | 0.00046778
Heavy Duty Trucks | Diesel | CAM MED | E6abc | DPF+SCR | VOC |  | -0.02 | 0.5 | 5 | 85 | 6.2425e-05 | -0.015141 | 0.89997 | 1.3283 | -0.010975 | 0.97156 | 2.897 | 0 | 0 | 15 | 0.051693 | 25 | 80 | 0.030187 | 0.012874
Heavy Duty Trucks | Diesel | CAM MED | E6abc | DPF+SCR | VOC |  | 0 | 0.5 | 5 | 85 | 0.0087299 | 0.82711 | 0.034555 | 0.30251 | 0.94826 | 0.40944 | 0.58332 | 0 | 0 | 15 | 0.065546 | 25 | 80 | 0.043382 | 0.019373
Heavy Duty Trucks | Diesel | CAM MED | E6abc | DPF+SCR | VOC |  | 0.02 | 0.5 | 5 | 85 | 0.015289 | 1.0579 | -0.24133 | -0.26043 | 1.1144 | 0.24708 | -0.076837 | 0 | 0 | 15 | 0.074888 | 25 | 80 | 0.050883 | 0.024792
Heavy Duty Trucks | Diesel | CAM MED | E6abc | DPF+SCR | VOC |  | 0.04 | 0.5 | 5 | 85 | 0.00034452 | 0.046859 | 2.2889 | -1.2826 | 0.0092565 | 2.2841 | 5.8711e-10 | 0 | 0 | 15 | 0.082098 | 25 | 80 | 0.057633 | 0.033506
Heavy Duty Trucks | Diesel | CAM MED | E6abc | DPF+SCR | VOC |  | 0.06 | 0.5 | 5 | 80 | -0.0004751 | 0.028341 | 1.5253 | -0.77281 | -0.015777 | 1.5573 | 8.3011e-13 | 0 | 0 | 15 | 0.090465 | 25 | 80 | 0.065565 | 0.031447
Heavy Duty Trucks | Diesel | CAM MED | E6abc | DPF+SCR | PM Exhaust |  | -0.06 | 0.5 | 10 | 70 | -2.0524e-05 | 0.0019377 | -0.037788 | 0.24245 | 0.020529 | -0.4682 | 3.1332 | 0 | 0 | 15 | 0.0038711 | 25 | 70 | 0.0017668 | 1.0512e-05
Heavy Duty Trucks | Diesel | CAM MED | E6abc | DPF+SCR | PM Exhaust |  | -0.04 | 0.5 | 10 | 80 | -0.0017262 | 0.14132 | 0.016043 | 0.12622 | 1.5155 | 0.46945 | 0.34865 | 0 | 0 | 15 | 0.0050399 | 25 | 80 | 0.0025802 | 2.8283e-05
Heavy Duty Trucks | Diesel | CAM MED | E6abc | DPF+SCR | PM Exhaust |  | -0.02 | 0.5 | 10 | 85 | 4.9801e-06 | -0.0010748 | 0.055117 | 0.55326 | -0.0060031 | 0.49066 | 5.7092 | 0 | 0 | 15 | 0.0065709 | 25 | 80 | 0.0037606 | 0.0015463
Heavy Duty Trucks | Diesel | CAM MED | E6abc | DPF+SCR | PM Exhaust |  | 0 | 0.5 | 10 | 85 | 0.0016349 | 0.173 | 0.002544 | 0.10437 | 1.5094 | 0.46203 | 0.36092 | 0 | 0 | 15 | 0.0085683 | 25 | 80 | 0.0056042 | 0.0024231
Heavy Duty Trucks | Diesel | CAM MED | E6abc | DPF+SCR | PM Exhaust |  | 0.02 | 0.5 | 10 | 85 | 0.0029763 | 0.18272 | 0.0012909 | 0.12293 | 1.5003 | 0.46191 | 0.36266 | 0 | 0 | 15 | 0.0099171 | 25 | 80 | 0.006776 | 0.0034045
Heavy Duty Trucks | Diesel | CAM MED | E6abc | DPF+SCR | PM Exhaust |  | 0.04 | 0.5 | 10 | 85 | -1.0222e-05 | 0.0006429 | 0.1334 | 0.54961 | -0.0057931 | 0.75285 | 5.7041 | 0 | 0 | 15 | 0.011303 | 25 | 80 | 0.0078965 | 0.004334
Heavy Duty Trucks | Diesel | CAM MED | E6abc | DPF+SCR | PM Exhaust |  | 0.06 | 0.5 | 10 | 80 | -3.7971e-05 | 0.0014355 | 0.16873 | 0.42364 | -0.011752 | 1.0021 | 4.6585 | 0 | 0 | 15 | 0.012317 | 25 | 80 | 0.0088448 | 0.0047683
Heavy Duty Trucks | Diesel | CAM MED | E6abc | DPF+SCR | EC |  | -0.06 | 0.5 | 5 | 75 | -0.0027914 | 0.2294 | -1.3448 | 3.8297 | 0.0028791 | -0.024393 | 0.083357 | 0 | 0 | 15 | 4.7188 | 25 | 75 | 2.1988 | 0.014527
Heavy Duty Trucks | Diesel | CAM MED | E6abc | DPF+SCR | EC |  | -0.04 | 0.5 | 5 | 85 | -0.0045128 | 0.45311 | -2.165 | 4.0781 | 0.0036836 | -0.020529 | 0.05635 | 0 | 0 | 15 | 6.7361 | 25 | 80 | 3.5253 | 0.15213
Heavy Duty Trucks | Diesel | CAM MED | E6abc | DPF+SCR | EC |  | -0.02 | 0.5 | 5 | 85 | -0.00063668 | 0.46793 | -1.6552 | 2.894 | 0.0029711 | -0.0092024 | 0.029988 | 0 | 0 | 15 | 9.6589 | 25 | 80 | 5.8911 | 1.6198
Heavy Duty Trucks | Diesel | CAM MED | E6abc | DPF+SCR | EC |  | 0 | 0.5 | 5 | 85 | 0.027651 | 0.37388 | 3.868 | 8.325 | 0.0052341 | -0.019532 | 0.28222 | 0 | 0 | 15 | 13.9277 | 25 | 80 | 10.0578 | 6.4635
Heavy Duty Trucks | Diesel | CAM MED | E6abc | DPF+SCR | EC |  | 0.02 | 0.5 | 5 | 85 | 0.0019111 | 0.10321 | 6.4603 | -2.2021 | 3.7724e-05 | 0.021467 | 0.10727 | 0 | 0 | 15 | 18.941 | 25 | 80 | 15.2009 | 13.1616
Heavy Duty Trucks | Diesel | CAM MED | E6abc | DPF+SCR | EC |  | 0.04 | 0.5 | 5 | 85 | 0.012766 | 0.55765 | 18.4455 | -4.5526 | 0.00040845 | 0.055477 | 0.29117 | 0 | 0 | 15 | 24.1758 | 25 | 80 | 20.784 | 19.8583
Heavy Duty Trucks | Diesel | CAM MED | E6abc | DPF+SCR | EC |  | 0.06 | 0.5 | 5 | 80 | 0.041154 | 0.25624 | 12.3128 | 0.3819 | 0.0015097 | 0.019847 | 0.22029 | 0 | 0 | 15 | 29.6634 | 25 | 80 | 26.7801 | 25.8242
Heavy Duty Trucks | Diesel | CAM MED | E6abc | DPF+SCR | CH4 | Urban Peak |  |  | 10 | 130 | 0 | 0 | 175 | 0 | 0 | 0 | 1000 | 0.97 | 0 | 15 | 0.00525 | 25 | 80 | 0.00525 | 0.00525
Heavy Duty Trucks | Diesel | CAM MED | E6abc | DPF+SCR | CH4 | Urban Off Peak |  |  | 10 | 130 | 0 | 0 | 175 | 0 | 0 | 0 | 1000 | 0.97 | 0 | 15 | 0.00525 | 25 | 80 | 0.00525 | 0.00525
Heavy Duty Trucks | Diesel | CAM MED | E6abc | DPF+SCR | CH4 | Rural |  |  | 10 | 130 | 0 | 0 | 80 | 0 | 0 | 0 | 1000 | 0.93 | 0 | 15 | 0.0056 | 25 | 80 | 0.0056 | 0.0056
Heavy Duty Trucks | Diesel | CAM MED | E6abc | DPF+SCR | CH4 | Highway |  |  | 10 | 130 | 0 | 0 | 70 | 0 | 0 | 0 | 1000 | 0.94 | 0 | 15 | 0.0042 | 25 | 80 | 0.0042 | 0.0042
Heavy Duty Trucks | Diesel | CAM MED | E6abc | DPF+SCR | NH3 | Urban Peak |  |  | 10 | 130 | 0 | 0 | 0.009 | 0 | 0 | 0 | 1 | 0 | 0 | 15 | 0.009 | 25 | 80 | 0.009 | 0.009
Heavy Duty Trucks | Diesel | CAM MED | E6abc | DPF+SCR | NH3 | Urban Off Peak |  |  | 10 | 130 | 0 | 0 | 0.009 | 0 | 0 | 0 | 1 | 0 | 0 | 15 | 0.009 | 25 | 80 | 0.009 | 0.009
Heavy Duty Trucks | Diesel | CAM MED | E6abc | DPF+SCR | NH3 | Rural |  |  | 10 | 130 | 0 | 0 | 0.009 | 0 | 0 | 0 | 1 | 0 | 0 | 15 | 0.009 | 25 | 80 | 0.009 | 0.009
Heavy Duty Trucks | Diesel | CAM MED | E6abc | DPF+SCR | NH3 | Highway |  |  | 10 | 130 | 0 | 0 | 0.009 | 0 | 0 | 0 | 1 | 0 | 0 | 15 | 0.009 | 25 | 80 | 0.009 | 0.009
Heavy Duty Trucks | Diesel | CAM MED | E6abc | DPF+SCR | N2O | Urban Peak |  |  | 1 | 130 | 0 | 0 | 0.037 | 0 | 0 | 0 | 1 | 0 | 0 | 15 | 0.037 | 25 | 80 | 0.037 | 0.037
Heavy Duty Trucks | Diesel | CAM MED | E6abc | DPF+SCR | N2O | Urban Off Peak |  |  | 1 | 130 | 0 | 0 | 0.037 | 0 | 0 | 0 | 1 | 0 | 0 | 15 | 0.037 | 25 | 80 | 0.037 | 0.037
Heavy Duty Trucks | Diesel | CAM MED | E6abc | DPF+SCR | N2O | Rural |  |  | 1 | 130 | 0 | 0 | 0.039 | 0 | 0 | 0 | 1 | 0 | 0 | 15 | 0.039 | 25 | 80 | 0.039 | 0.039
Heavy Duty Trucks | Diesel | CAM MED | E6abc | DPF+SCR | N2O | Highway |  |  | 1 | 130 | 0 | 0 | 0.029 | 0 | 0 | 0 | 1 | 0 | 0 | 15 | 0.029 | 25 | 80 | 0.029 | 0.029
Heavy Duty Trucks | Diesel | CAM MED | E6d | DPF+SCR | CO |  | -0.06 | 0.5 | 5 | 75 | -0.0028695 | 0.23152 | -0.98531 | 1.6224 | 0.10612 | -0.60993 | 1.5861 | 0 | 0 | 15 | 0.11953 | 25 | 75 | 0.058373 | 0.00046949
Heavy Duty Trucks | Diesel | CAM MED | E6d | DPF+SCR | CO |  | -0.04 | 0.5 | 5 | 85 | -0.0033133 | 0.30179 | -1.3754 | 1.3634 | 0.083196 | -0.23395 | -0.1501 | 0 | 0 | 15 | 0.16579 | 25 | 80 | 0.090284 | 0.00060936
Heavy Duty Trucks | Diesel | CAM MED | E6d | DPF+SCR | CO |  | -0.02 | 0.5 | 5 | 85 | 0.00030016 | -0.063429 | 3.5119 | -4.2975 | -0.008373 | 0.7368 | 0.97275 | 0 | 0 | 15 | 0.23089 | 25 | 80 | 0.13714 | 0.076778
Heavy Duty Trucks | Diesel | CAM MED | E6d | DPF+SCR | CO |  | 0 | 0.5 | 5 | 85 | -1.2508e-05 | -0.04339 | 4.3123 | -4.5356 | -0.0085915 | 0.7554 | 1.3871 | 0 | 0 | 15 | 0.3112 | 25 | 80 | 0.20388 | 0.1364
Heavy Duty Trucks | Diesel | CAM MED | E6d | DPF+SCR | CO |  | 0.02 | 0.5 | 5 | 85 | -0.00061921 | 0.10407 | 2.2972 | -3.1377 | 0.0069597 | 0.54524 | -3.1265e-11 | 0 | 0 | 15 | 0.36018 | 25 | 80 | 0.24396 | 0.068641
Heavy Duty Trucks | Diesel | CAM MED | E6d | DPF+SCR | CO |  | 0.04 | 0.5 | 5 | 85 | -0.0008156 | 0.14112 | 1.6225 | -2.0158 | 0.01426 | 0.3771 | -1.9447e-10 | 0 | 0 | 15 | 0.38595 | 25 | 80 | 0.24865 | 0.057013
Heavy Duty Trucks | Diesel | CAM MED | E6d | DPF+SCR | CO |  | 0.06 | 0.5 | 5 | 80 | 0.00066715 | 0.40228 | -1.6823 | 1.3288 | 0.06725 | -0.20926 | -2.4795e-13 | 0 | 0 | 15 | 0.38279 | 25 | 80 | 0.24035 | 0.084094
Heavy Duty Trucks | Diesel | CAM MED | E6d | DPF+SCR | NOx |  | -0.06 | 0.5 | 5 | 75 | -0.00047515 | 0.045555 | -0.61921 | 3.3455 | 0.00077397 | -0.012402 | 0.080625 | 0 | 0 | 15 | 2.6224 | 25 | 75 | 1.402 | 0.048325
Heavy Duty Trucks | Diesel | CAM MED | E6d | DPF+SCR | NOx |  | -0.04 | 0.5 | 5 | 85 | -0.0016277 | 0.11823 | 2.0561 | -0.428 | 0.00098896 | 0.065192 | 2.013e-11 | 0 | 0 | 15 | 2.8614 | 25 | 80 | 1.7694 | 0.02685
Heavy Duty Trucks | Diesel | CAM MED | E6d | DPF+SCR | NOx |  | -0.02 | 0.5 | 5 | 85 | 0.0031093 | 0.47479 | -2.81 | 1.7035 | 0.014244 | -0.078854 | 0.035673 | 0 | 0 | 15 | 2.4906 | 25 | 80 | 1.5891 | 0.62374
Heavy Duty Trucks | Diesel | CAM MED | E6d | DPF+SCR | NOx |  | 0 | 0.5 | 5 | 85 | -0.00070173 | 0.12185 | -0.67637 | 1.9564 | 0.0061685 | -0.038786 | 0.082459 | 0 | 0 | 15 | 1.2649 | 25 | 80 | 0.67708 | 0.11207
Heavy Duty Trucks | Diesel | CAM MED | E6d | DPF+SCR | NOx |  | 0.02 | 0.5 | 5 | 85 | 0.0019742 | 0.14573 | -0.76001 | 5.6767 | 0.022702 | -0.13681 | 0.30905 | 0 | 0 | 15 | 0.66828 | 25 | 80 | 0.39217 | 0.16999
Heavy Duty Trucks | Diesel | CAM MED | E6d | DPF+SCR | NOx |  | 0.04 | 0.5 | 5 | 85 | 0.00064031 | 0.074782 | -0.71589 | 2.8604 | 0.0082006 | -0.052826 | 0.1163 | 0 | 0 | 15 | 0.6335 | 25 | 80 | 0.42546 | 0.18771
Heavy Duty Trucks | Diesel | CAM MED | E6d | DPF+SCR | NOx |  | 0.06 | 0.5 | 5 | 80 | 0.001703 | 0.09505 | -1.0132 | 3.7802 | 0.011166 | -0.067482 | 0.14179 | 0 | 0 | 15 | 0.63812 | 25 | 80 | 0.47457 | 0.26488
Heavy Duty Trucks | Diesel | CAM MED | E6d | DPF+SCR | VOC |  | -0.06 | 0.5 | 5 | 70 | -0.0041949 | 0.31144 | -1.1514 | 0.48117 | 0.45395 | -1.5546 | 1.6766e-06 | 0 | 0 | 15 | 0.033093 | 25 | 70 | 0.016467 | 4.7682e-05
Heavy Duty Trucks | Diesel | CAM MED | E6d | DPF+SCR | VOC |  | -0.04 | 0.5 | 5 | 85 | -0.0085021 | 0.76485 | -0.11156 | 0.22521 | 1.0229 | 0.46198 | 0.59737 | 0 | 0 | 15 | 0.039816 | 25 | 80 | 0.021037 | 0.00046778
Heavy Duty Trucks | Diesel | CAM MED | E6d | DPF+SCR | VOC |  | -0.02 | 0.5 | 5 | 85 | 6.2425e-05 | -0.015141 | 0.89997 | 1.3283 | -0.010975 | 0.97156 | 2.897 | 0 | 0 | 15 | 0.051693 | 25 | 80 | 0.030187 | 0.012874
Heavy Duty Trucks | Diesel | CAM MED | E6d | DPF+SCR | VOC |  | 0 | 0.5 | 5 | 85 | 0.0087299 | 0.82711 | 0.034555 | 0.30251 | 0.94826 | 0.40944 | 0.58332 | 0 | 0 | 15 | 0.065546 | 25 | 80 | 0.043382 | 0.019373
Heavy Duty Trucks | Diesel | CAM MED | E6d | DPF+SCR | VOC |  | 0.02 | 0.5 | 5 | 85 | 0.015289 | 1.0579 | -0.24133 | -0.26043 | 1.1144 | 0.24708 | -0.076837 | 0 | 0 | 15 | 0.074888 | 25 | 80 | 0.050883 | 0.024792
Heavy Duty Trucks | Diesel | CAM MED | E6d | DPF+SCR | VOC |  | 0.04 | 0.5 | 5 | 85 | 0.00034452 | 0.046859 | 2.2889 | -1.2826 | 0.0092565 | 2.2841 | 5.8711e-10 | 0 | 0 | 15 | 0.082098 | 25 | 80 | 0.057633 | 0.033506
Heavy Duty Trucks | Diesel | CAM MED | E6d | DPF+SCR | VOC |  | 0.06 | 0.5 | 5 | 80 | -0.0004751 | 0.028341 | 1.5253 | -0.77281 | -0.015777 | 1.5573 | 8.3011e-13 | 0 | 0 | 15 | 0.090465 | 25 | 80 | 0.065565 | 0.031447
Heavy Duty Trucks | Diesel | CAM MED | E6d | DPF+SCR | PM Exhaust |  | -0.06 | 0.5 | 10 | 70 | -2.0524e-05 | 0.0019377 | -0.037788 | 0.24245 | 0.020529 | -0.4682 | 3.1332 | 0 | 0 | 15 | 0.0038711 | 25 | 70 | 0.0017668 | 1.0512e-05
Heavy Duty Trucks | Diesel | CAM MED | E6d | DPF+SCR | PM Exhaust |  | -0.04 | 0.5 | 10 | 80 | -0.0017262 | 0.14132 | 0.016043 | 0.12622 | 1.5155 | 0.46945 | 0.34865 | 0 | 0 | 15 | 0.0050399 | 25 | 80 | 0.0025802 | 2.8283e-05
Heavy Duty Trucks | Diesel | CAM MED | E6d | DPF+SCR | PM Exhaust |  | -0.02 | 0.5 | 10 | 85 | 4.9801e-06 | -0.0010748 | 0.055117 | 0.55326 | -0.0060031 | 0.49066 | 5.7092 | 0 | 0 | 15 | 0.0065709 | 25 | 80 | 0.0037606 | 0.0015463
Heavy Duty Trucks | Diesel | CAM MED | E6d | DPF+SCR | PM Exhaust |  | 0 | 0.5 | 10 | 85 | 0.0016349 | 0.173 | 0.002544 | 0.10437 | 1.5094 | 0.46203 | 0.36092 | 0 | 0 | 15 | 0.0085683 | 25 | 80 | 0.0056042 | 0.0024231
Heavy Duty Trucks | Diesel | CAM MED | E6d | DPF+SCR | PM Exhaust |  | 0.02 | 0.5 | 10 | 85 | 0.0029763 | 0.18272 | 0.0012909 | 0.12293 | 1.5003 | 0.46191 | 0.36266 | 0 | 0 | 15 | 0.0099171 | 25 | 80 | 0.006776 | 0.0034045
Heavy Duty Trucks | Diesel | CAM MED | E6d | DPF+SCR | PM Exhaust |  | 0.04 | 0.5 | 10 | 85 | -1.0222e-05 | 0.0006429 | 0.1334 | 0.54961 | -0.0057931 | 0.75285 | 5.7041 | 0 | 0 | 15 | 0.011303 | 25 | 80 | 0.0078965 | 0.004334
Heavy Duty Trucks | Diesel | CAM MED | E6d | DPF+SCR | PM Exhaust |  | 0.06 | 0.5 | 10 | 80 | -3.7971e-05 | 0.0014355 | 0.16873 | 0.42364 | -0.011752 | 1.0021 | 4.6585 | 0 | 0 | 15 | 0.012317 | 25 | 80 | 0.0088448 | 0.0047683
Heavy Duty Trucks | Diesel | CAM MED | E6d | DPF+SCR | EC |  | -0.06 | 0.5 | 5 | 75 | -0.0027914 | 0.2294 | -1.3448 | 3.8297 | 0.0028791 | -0.024393 | 0.083357 | 0 | 0 | 15 | 4.7188 | 25 | 75 | 2.1988 | 0.014527
Heavy Duty Trucks | Diesel | CAM MED | E6d | DPF+SCR | EC |  | -0.04 | 0.5 | 5 | 85 | -0.0045128 | 0.45311 | -2.165 | 4.0781 | 0.0036836 | -0.020529 | 0.05635 | 0 | 0 | 15 | 6.7361 | 25 | 80 | 3.5253 | 0.15213
Heavy Duty Trucks | Diesel | CAM MED | E6d | DPF+SCR | EC |  | -0.02 | 0.5 | 5 | 85 | -0.00063668 | 0.46793 | -1.6552 | 2.894 | 0.0029711 | -0.0092024 | 0.029988 | 0 | 0 | 15 | 9.6589 | 25 | 80 | 5.8911 | 1.6198
Heavy Duty Trucks | Diesel | CAM MED | E6d | DPF+SCR | EC |  | 0 | 0.5 | 5 | 85 | 0.027651 | 0.37388 | 3.868 | 8.325 | 0.0052341 | -0.019532 | 0.28222 | 0 | 0 | 15 | 13.9277 | 25 | 80 | 10.0578 | 6.4635
Heavy Duty Trucks | Diesel | CAM MED | E6d | DPF+SCR | EC |  | 0.02 | 0.5 | 5 | 85 | 0.0019111 | 0.10321 | 6.4603 | -2.2021 | 3.7724e-05 | 0.021467 | 0.10727 | 0 | 0 | 15 | 18.941 | 25 | 80 | 15.2009 | 13.1616
Heavy Duty Trucks | Diesel | CAM MED | E6d | DPF+SCR | EC |  | 0.04 | 0.5 | 5 | 85 | 0.012766 | 0.55765 | 18.4455 | -4.5526 | 0.00040845 | 0.055477 | 0.29117 | 0 | 0 | 15 | 24.1758 | 25 | 80 | 20.784 | 19.8583
Heavy Duty Trucks | Diesel | CAM MED | E6d | DPF+SCR | EC |  | 0.06 | 0.5 | 5 | 80 | 0.041154 | 0.25624 | 12.3128 | 0.3819 | 0.0015097 | 0.019847 | 0.22029 | 0 | 0 | 15 | 29.6634 | 25 | 80 | 26.7801 | 25.8242
Heavy Duty Trucks | Diesel | CAM MED | E6d | DPF+SCR | CH4 | Urban Peak |  |  | 10 | 130 | 0 | 0 | 175 | 0 | 0 | 0 | 1000 | 0.97 | 0 | 15 | 0.00525 | 25 | 80 | 0.00525 | 0.00525
Heavy Duty Trucks | Diesel | CAM MED | E6d | DPF+SCR | CH4 | Urban Off Peak |  |  | 10 | 130 | 0 | 0 | 175 | 0 | 0 | 0 | 1000 | 0.97 | 0 | 15 | 0.00525 | 25 | 80 | 0.00525 | 0.00525
Heavy Duty Trucks | Diesel | CAM MED | E6d | DPF+SCR | CH4 | Rural |  |  | 10 | 130 | 0 | 0 | 80 | 0 | 0 | 0 | 1000 | 0.93 | 0 | 15 | 0.0056 | 25 | 80 | 0.0056 | 0.0056
Heavy Duty Trucks | Diesel | CAM MED | E6d | DPF+SCR | CH4 | Highway |  |  | 10 | 130 | 0 | 0 | 70 | 0 | 0 | 0 | 1000 | 0.94 | 0 | 15 | 0.0042 | 25 | 80 | 0.0042 | 0.0042
Heavy Duty Trucks | Diesel | CAM MED | E6d | DPF+SCR | NH3 | Urban Peak |  |  | 10 | 130 | 0 | 0 | 0.009 | 0 | 0 | 0 | 1 | 0 | 0 | 15 | 0.009 | 25 | 80 | 0.009 | 0.009
Heavy Duty Trucks | Diesel | CAM MED | E6d | DPF+SCR | NH3 | Urban Off Peak |  |  | 10 | 130 | 0 | 0 | 0.009 | 0 | 0 | 0 | 1 | 0 | 0 | 15 | 0.009 | 25 | 80 | 0.009 | 0.009
Heavy Duty Trucks | Diesel | CAM MED | E6d | DPF+SCR | NH3 | Rural |  |  | 10 | 130 | 0 | 0 | 0.009 | 0 | 0 | 0 | 1 | 0 | 0 | 15 | 0.009 | 25 | 80 | 0.009 | 0.009
Heavy Duty Trucks | Diesel | CAM MED | E6d | DPF+SCR | NH3 | Highway |  |  | 10 | 130 | 0 | 0 | 0.009 | 0 | 0 | 0 | 1 | 0 | 0 | 15 | 0.009 | 25 | 80 | 0.009 | 0.009
Heavy Duty Trucks | Diesel | CAM MED | E6d | DPF+SCR | N2O | Urban Peak |  |  | 1 | 130 | 0 | 0 | 0.037 | 0 | 0 | 0 | 1 | 0 | 0 | 15 | 0.037 | 25 | 80 | 0.037 | 0.037
Heavy Duty Trucks | Diesel | CAM MED | E6d | DPF+SCR | N2O | Urban Off Peak |  |  | 1 | 130 | 0 | 0 | 0.037 | 0 | 0 | 0 | 1 | 0 | 0 | 15 | 0.037 | 25 | 80 | 0.037 | 0.037
Heavy Duty Trucks | Diesel | CAM MED | E6d | DPF+SCR | N2O | Rural |  |  | 1 | 130 | 0 | 0 | 0.039 | 0 | 0 | 0 | 1 | 0 | 0 | 15 | 0.039 | 25 | 80 | 0.039 | 0.039
Heavy Duty Trucks | Diesel | CAM MED | E6d | DPF+SCR | N2O | Highway |  |  | 1 | 130 | 0 | 0 | 0.029 | 0 | 0 | 0 | 1 | 0 | 0 | 15 | 0.029 | 25 | 80 | 0.029 | 0.029
Heavy Duty Trucks | Diesel | CAM MED | No cat |  | CO |  | -0.06 | 0.5 | 12 | 86 | 7.5636e-05 | -0.025358 | 2.7851 | -0.13529 | 0.00040819 | 0.040367 | 0.068901 | 0 | 0 | 15 | 3.1488 | 25 | 80 | 1.6449 | 0.17717
Heavy Duty Trucks | Diesel | CAM MED | No cat |  | CO |  | -0.04 | 0.5 | 12 | 86 | 1.7181e-05 | -0.0054523 | 0.50826 | 3.3333 | 3.4356e-05 | 0.0064331 | 0.07185 | 0 | 0 | 15 | 3.7061 | 25 | 80 | 2.0304 | 0.23339
Heavy Duty Trucks | Diesel | CAM MED | No cat |  | CO |  | -0.02 | 0.5 | 12 | 86 | 0.00018883 | -0.010539 | 1.5189 | 5.5514 | 0.00019018 | 0.014196 | 0.14987 | 0 | 0 | 15 | 4.3723 | 25 | 80 | 2.5584 | 0.74665
Heavy Duty Trucks | Diesel | CAM MED | No cat |  | CO |  | 0 | 0.5 | 12 | 86 | 2.8249e-05 | 0.0066396 | 1.067 | 6.2172 | -4.2311e-05 | 0.015842 | 0.08825 | 0 | 0 | 15 | 5.018 | 25 | 80 | 3.2749 | 1.687
Heavy Duty Trucks | Diesel | CAM MED | No cat |  | CO |  | 0.02 | 0.5 | 12 | 86 | 0.00037492 | 0.1108 | 1.5406 | -6.9519 | 0.00054573 | 0.037899 | -0.17815 | 0 | 0 | 15 | 5.5027 | 25 | 80 | 3.8427 | 1.9335
Heavy Duty Trucks | Diesel | CAM MED | No cat |  | CO |  | 0.04 | 0.5 | 12 | 78 | 0.0014381 | 0.45243 | 3.3319 | -7.3179 | 0.0019722 | 0.11208 | -0.41538 | 0 | 0 | 15 | 5.8225 | 25 | 78 | 4.2132 | 2.3259
Heavy Duty Trucks | Diesel | CAM MED | No cat |  | CO |  | 0.06 | 0.5 | 12 | 61 | 0.00063466 | 0.15314 | 0.54309 | -14.0537 | 0.0006246 | 0.03181 | -0.28973 | 0 | 0 | 15 | 6.2389 | 25 | 61 | 4.6949 | 3.023
Heavy Duty Trucks | Diesel | CAM MED | No cat |  | NOx |  | -0.06 | 0.5 | 12 | 86 | 2.9635e-05 | -0.0076464 | 0.54322 | 3.6892 | 3.9814e-05 | 0.0030493 | 0.045372 | 0 | 0 | 15 | 6.8067 | 25 | 80 | 3.5372 | 0.24533
Heavy Duty Trucks | Diesel | CAM MED | No cat |  | NOx |  | -0.04 | 0.5 | 12 | 86 | -0.0010714 | 0.060174 | 5.2892 | -3.5183 | 0.00067959 | 0.025175 | 0.09233 | 0 | 0 | 15 | 9.1774 | 25 | 80 | 5.219 | 0.34315
Heavy Duty Trucks | Diesel | CAM MED | No cat |  | NOx |  | -0.02 | 0.5 | 12 | 86 | -0.00097832 | 0.095194 | 6.7613 | 12.8734 | 0.00028988 | 0.027445 | 0.19888 | 0 | 0 | 15 | 13.0624 | 25 | 80 | 8.4832 | 1.6716
Heavy Duty Trucks | Diesel | CAM MED | No cat |  | NOx |  | 0 | 0.5 | 12 | 86 | -0.00017745 | 0.077352 | 6.7246 | 24.6968 | -6.5663e-05 | 0.019025 | 0.22436 | 0 | 0 | 15 | 19.1761 | 25 | 80 | 14.4707 | 8.984
Heavy Duty Trucks | Diesel | CAM MED | No cat |  | NOx |  | 0.02 | 0.5 | 12 | 86 | 4.7205e-05 | 0.030203 | 1.5351 | 3.9346 | -9.3603e-06 | 0.0029676 | 0.041681 | 0 | 0 | 15 | 26.8887 | 25 | 80 | 22.5142 | 19.8862
Heavy Duty Trucks | Diesel | CAM MED | No cat |  | NOx |  | 0.04 | 0.5 | 12 | 78 | 9.1797e-05 | 0.027409 | 1.2446 | 8.3143 | 2.3827e-06 | 0.00095134 | 0.047603 | 0 | 0 | 15 | 35.7424 | 25 | 78 | 31.8316 | 29.6952
Heavy Duty Trucks | Diesel | CAM MED | No cat |  | NOx |  | 0.06 | 0.5 | 12 | 61 | 0.0021046 | -0.077528 | 1.3849 | 6.7987 | 5.6689e-05 | -0.0023149 | 0.047241 | 0 | 0 | 15 | 45.453 | 25 | 61 | 41.6928 | 39.3095
Heavy Duty Trucks | Diesel | CAM MED | No cat |  | VOC |  | -0.06 | 0.5 | 12 | 86 | 1.3256e-06 | -0.0013001 | 0.32135 | 2.5015 | 9.1601e-05 | 0.016868 | 0.10232 | 0 | 0 | 15 | 1.2473 | 25 | 80 | 0.67049 | 0.11138
Heavy Duty Trucks | Diesel | CAM MED | No cat |  | VOC |  | -0.04 | 0.5 | 12 | 86 | -0.00021874 | 0.024994 | 1.486 | -3.5829 | 0.0016668 | 0.056588 | -0.1128 | 0 | 0 | 15 | 1.4156 | 25 | 80 | 0.78118 | 0.11568
Heavy Duty Trucks | Diesel | CAM MED | No cat |  | VOC |  | -0.02 | 0.5 | 12 | 86 | -7.74e-06 | 0.0064733 | 0.62113 | 3.7291 | 0.00039356 | 0.02629 | 0.1172 | 0 | 0 | 15 | 1.6082 | 25 | 80 | 0.90872 | 0.22007
Heavy Duty Trucks | Diesel | CAM MED | No cat |  | VOC |  | 0 | 0.5 | 12 | 86 | 0.00017124 | 0.18407 | 2.4211 | -2.344 | 0.0052696 | 0.14554 | -0.55385 | 0 | 0 | 15 | 1.7991 | 25 | 80 | 1.1032 | 0.38264
Heavy Duty Trucks | Diesel | CAM MED | No cat |  | VOC |  | 0.02 | 0.5 | 12 | 86 | 7.0154e-05 | 0.08136 | 2.1202 | -5.1994 | 0.0023 | 0.10238 | -0.44417 | 0 | 0 | 15 | 1.8705 | 25 | 80 | 1.1231 | 0.37742
Heavy Duty Trucks | Diesel | CAM MED | No cat |  | VOC |  | 0.04 | 0.5 | 12 | 78 | 1.3806e-05 | 0.0013224 | 0.34216 | 3.0473 | -2.9926e-05 | 0.015446 | 0.077367 | 0 | 0 | 15 | 1.8796 | 25 | 78 | 1.137 | 0.51666
Heavy Duty Trucks | Diesel | CAM MED | No cat |  | VOC |  | 0.06 | 0.5 | 12 | 61 | 0.00073699 | 0.21536 | 3.3956 | -6.1867 | 0.0044098 | 0.23946 | -1.1714 | 0 | 0 | 15 | 1.8693 | 25 | 61 | 1.1877 | 0.64244
Heavy Duty Trucks | Diesel | CAM MED | No cat |  | PM Exhaust |  | -0.06 | 0.5 | 12 | 86 | 3.8176e-06 | -0.0018791 | 0.31775 | 2.4127 | -1.2857e-05 | 0.02918 | 0.25063 | 0 | 0 | 15 | 0.65839 | 25 | 80 | 0.38029 | 0.079715
Heavy Duty Trucks | Diesel | CAM MED | No cat |  | PM Exhaust |  | -0.04 | 0.5 | 12 | 86 | 5.0587e-06 | -0.001963 | 0.23521 | 1.6565 | -3.818e-05 | 0.017723 | 0.18284 | 0 | 0 | 15 | 0.72107 | 25 | 80 | 0.42448 | 0.086383
Heavy Duty Trucks | Diesel | CAM MED | No cat |  | PM Exhaust |  | -0.02 | 0.5 | 12 | 86 | -8.9963e-05 | 0.051909 | 1.4385 | 2.7307 | 0.0036176 | 0.12197 | 0.31536 | 0 | 0 | 15 | 0.804 | 25 | 80 | 0.49581 | 0.14028
Heavy Duty Trucks | Diesel | CAM MED | No cat |  | PM Exhaust |  | 0 | 0.5 | 12 | 86 | 0.00023061 | 0.0023639 | 0.95179 | 3.1497 | 0.00064528 | 0.045777 | 0.52485 | 0 | 0 | 15 | 0.92071 | 25 | 80 | 0.61808 | 0.31376
Heavy Duty Trucks | Diesel | CAM MED | No cat |  | PM Exhaust |  | 0.02 | 0.5 | 12 | 86 | 0.00092034 | 0.22257 | 2.31 | -3.8768 | 0.0041433 | 0.38367 | -1.2639 | 0 | 0 | 15 | 1.032 | 25 | 80 | 0.75973 | 0.4523
Heavy Duty Trucks | Diesel | CAM MED | No cat |  | PM Exhaust |  | 0.04 | 0.5 | 12 | 78 | 1.9835e-05 | 0.013544 | 0.92511 | 3.4571 | -0.0001598 | 0.046748 | 0.50303 | 0 | 0 | 15 | 1.1668 | 25 | 78 | 0.89982 | 0.67561
Heavy Duty Trucks | Diesel | CAM MED | No cat |  | PM Exhaust |  | 0.06 | 0.5 | 12 | 61 | -3.5622e-05 | 0.032591 | 1.5909 | 3.6535 | -0.00027013 | 0.069134 | 0.79169 | 0 | 0 | 15 | 1.3096 | 25 | 61 | 1.0759 | 0.87577
Heavy Duty Trucks | Diesel | CAM MED | No cat |  | EC |  | -0.06 | 0.5 | 12 | 86 | 0.00015376 | -0.043645 | 7.6675 | -25.3137 | 0.0016803 | 0.0011097 | 0.14979 | 0 | 0 | 15 | 9.8438 | 25 | 80 | 4.6102 | 0.37538
Heavy Duty Trucks | Diesel | CAM MED | No cat |  | EC |  | -0.04 | 0.5 | 12 | 86 | 5.84e-05 | -0.015014 | 1.0687 | 5.4755 | 3.3863e-05 | 0.002842 | 0.046235 | 0 | 0 | 15 | 12.6621 | 25 | 80 | 6.8538 | 0.50473
Heavy Duty Trucks | Diesel | CAM MED | No cat |  | EC |  | -0.02 | 0.5 | 12 | 86 | -0.00039568 | 0.079499 | -0.51754 | 4.5952 | 0.00023604 | -0.0010732 | 0.015331 | 0 | 0 | 15 | 17.0472 | 25 | 80 | 10.3398 | 2.0652
Heavy Duty Trucks | Diesel | CAM MED | No cat |  | EC |  | 0 | 0.5 | 12 | 86 | -0.00010011 | 0.029001 | 2.8829 | 5.8352 | -3.7114e-05 | 0.008623 | 0.035949 | 0 | 0 | 15 | 23.4756 | 25 | 80 | 16.5495 | 9.352
Heavy Duty Trucks | Diesel | CAM MED | No cat |  | EC |  | 0.02 | 0.5 | 12 | 86 | 0.00024144 | 0.08325 | 5.8282 | 24.2211 | -3.8202e-05 | 0.011103 | 0.12696 | 0 | 0 | 15 | 30.6967 | 25 | 80 | 23.7193 | 18.8352
Heavy Duty Trucks | Diesel | CAM MED | No cat |  | EC |  | 0.04 | 0.5 | 12 | 78 | 0.00041487 | 0.1343 | 7.0109 | 20.6996 | -3.7172e-05 | 0.010101 | 0.12917 | 0 | 0 | 15 | 38.5528 | 25 | 78 | 31.9581 | 29.3478
Heavy Duty Trucks | Diesel | CAM MED | No cat |  | EC |  | 0.06 | 0.5 | 12 | 61 | 0.012502 | 1.0097 | 9.2481 | 5.6626 | 0.0002745 | 0.034146 | 0.014528 | 0 | 0 | 15 | 46.8738 | 25 | 61 | 40.9056 | 37.6592
Heavy Duty Trucks | Diesel | CAM MED | No cat |  | CH4 | Urban Peak |  |  | 10 | 130 | 0 | 0 | 175 | 0 | 0 | 0 | 1000 | 0 | 0 | 15 | 0.175 | 25 | 80 | 0.175 | 0.175
Heavy Duty Trucks | Diesel | CAM MED | No cat |  | CH4 | Urban Off Peak |  |  | 10 | 130 | 0 | 0 | 175 | 0 | 0 | 0 | 1000 | 0 | 0 | 15 | 0.175 | 25 | 80 | 0.175 | 0.175
Heavy Duty Trucks | Diesel | CAM MED | No cat |  | CH4 | Rural |  |  | 10 | 130 | 0 | 0 | 80 | 0 | 0 | 0 | 1000 | 0 | 0 | 15 | 0.08 | 25 | 80 | 0.08 | 0.08
Heavy Duty Trucks | Diesel | CAM MED | No cat |  | CH4 | Highway |  |  | 10 | 130 | 0 | 0 | 70 | 0 | 0 | 0 | 1000 | 0 | 0 | 15 | 0.07 | 25 | 80 | 0.07 | 0.07
Heavy Duty Trucks | Diesel | CAM MED | No cat |  | NH3 | Urban Peak |  |  | 10 | 130 | 0 | 0 | 0.0029 | 0 | 0 | 0 | 1 | 0 | 0 | 15 | 0.0029 | 25 | 80 | 0.0029 | 0.0029
Heavy Duty Trucks | Diesel | CAM MED | No cat |  | NH3 | Urban Off Peak |  |  | 10 | 130 | 0 | 0 | 0.0029 | 0 | 0 | 0 | 1 | 0 | 0 | 15 | 0.0029 | 25 | 80 | 0.0029 | 0.0029
Heavy Duty Trucks | Diesel | CAM MED | No cat |  | NH3 | Rural |  |  | 10 | 130 | 0 | 0 | 0.0029 | 0 | 0 | 0 | 1 | 0 | 0 | 15 | 0.0029 | 25 | 80 | 0.0029 | 0.0029
Heavy Duty Trucks | Diesel | CAM MED | No cat |  | NH3 | Highway |  |  | 10 | 130 | 0 | 0 | 0.0029 | 0 | 0 | 0 | 1 | 0 | 0 | 15 | 0.0029 | 25 | 80 | 0.0029 | 0.0029
Heavy Duty Trucks | Diesel | CAM MED | No cat |  | N2O | Urban Peak |  |  | 10 | 130 | 0 | 0 | 0.03 | 0 | 0 | 0 | 1 | 0 | 0 | 15 | 0.03 | 25 | 80 | 0.03 | 0.03
Heavy Duty Trucks | Diesel | CAM MED | No cat |  | N2O | Urban Off Peak |  |  | 10 | 130 | 0 | 0 | 0.03 | 0 | 0 | 0 | 1 | 0 | 0 | 15 | 0.03 | 25 | 80 | 0.03 | 0.03
Heavy Duty Trucks | Diesel | CAM MED | No cat |  | N2O | Rural |  |  | 10 | 130 | 0 | 0 | 0.03 | 0 | 0 | 0 | 1 | 0 | 0 | 15 | 0.03 | 25 | 80 | 0.03 | 0.03
Heavy Duty Trucks | Diesel | CAM MED | No cat |  | N2O | Highway |  |  | 10 | 130 | 0 | 0 | 0.03 | 0 | 0 | 0 | 1 | 0 | 0 | 15 | 0.03 | 25 | 80 | 0.03 | 0.03
Heavy Duty Trucks | Diesel | CAM MED | E1 |  | CO |  | -0.06 | 0.5 | 12 | 86 | 3.4264e-05 | -0.011064 | 1.832 | 1.4455 | 0.00093253 | 0.019261 | 0.25649 | 0 | 0 | 15 | 2.3438 | 25 | 80 | 1.2375 | 0.13061
Heavy Duty Trucks | Diesel | CAM MED | E1 |  | CO |  | -0.04 | 0.5 | 12 | 86 | 1.7876e-05 | -0.0052798 | 0.45008 | 2.4644 | 3.8715e-05 | 0.0066532 | 0.087068 | 0 | 0 | 15 | 2.7569 | 25 | 80 | 1.5412 | 0.16591
Heavy Duty Trucks | Diesel | CAM MED | E1 |  | CO |  | -0.02 | 0.5 | 12 | 86 | 0.0002083 | -0.012594 | 1.1865 | 4.2041 | 0.00024092 | 0.0091515 | 0.2058 | 0 | 0 | 15 | 3.3345 | 25 | 80 | 1.9995 | 0.61014
Heavy Duty Trucks | Diesel | CAM MED | E1 |  | CO |  | 0 | 0.5 | 12 | 86 | 1.4377e-05 | 0.0044088 | 0.61794 | 5.1013 | -3.1191e-05 | 0.010959 | 0.10702 | 0 | 0 | 15 | 3.886 | 25 | 80 | 2.6037 | 1.4201
Heavy Duty Trucks | Diesel | CAM MED | E1 |  | CO |  | 0.02 | 0.5 | 12 | 86 | 0.0030488 | -0.075956 | 3.1584 | 14.4938 | 0.0013417 | -0.017589 | 0.79219 | 0 | 0 | 15 | 4.422 | 25 | 80 | 3.1442 | 2.1019
Heavy Duty Trucks | Diesel | CAM MED | E1 |  | CO |  | 0.04 | 0.5 | 12 | 79 | 0.00021293 | 0.10024 | 3.6067 | 12.0989 | 0.00027495 | 0.039681 | 0.55305 | 0 | 0 | 15 | 4.9291 | 25 | 79 | 3.9197 | 2.4072
Heavy Duty Trucks | Diesel | CAM MED | E1 |  | CO |  | 0.06 | 0.5 | 12 | 62 | -0.0036839 | 0.62366 | 8.9118 | 1.7626 | 0.00076971 | 0.12358 | 1.0391 | 0 | 0 | 15 | 5.7258 | 25 | 62 | 4.8314 | 2.8685
Heavy Duty Trucks | Diesel | CAM MED | E1 |  | NOx |  | -0.06 | 0.5 | 12 | 86 | 8.8716e-06 | -0.0032669 | 1.9957 | -6.9076 | 0.0007351 | 0.0046527 | 0.047806 | 0 | 0 | 15 | 5.2587 | 25 | 80 | 2.6353 | 0.28889
Heavy Duty Trucks | Diesel | CAM MED | E1 |  | NOx |  | -0.04 | 0.5 | 12 | 86 | -0.00066824 | 0.040329 | 3.3908 | -2.377 | 0.00060353 | 0.022953 | 0.064149 | 0 | 0 | 15 | 6.7745 | 25 | 80 | 3.8282 | 0.29056
Heavy Duty Trucks | Diesel | CAM MED | E1 |  | NOx |  | -0.02 | 0.5 | 12 | 86 | 5.6314e-05 | -0.017076 | 1.4533 | 6.1401 | -2.2341e-05 | 0.0051247 | 0.099828 | 0 | 0 | 15 | 9.4316 | 25 | 80 | 6.1088 | 1.2593
Heavy Duty Trucks | Diesel | CAM MED | E1 |  | NOx |  | 0 | 0.5 | 12 | 86 | 0.0023966 | 0.10391 | 10.5296 | 27.0514 | 0.00033506 | 0.034049 | 0.46821 | 0 | 0 | 15 | 13.6871 | 25 | 80 | 10.2739 | 6.3844
Heavy Duty Trucks | Diesel | CAM MED | E1 |  | NOx |  | 0.02 | 0.5 | 12 | 86 | 0.0032168 | 0.48476 | 2.2354 | -28.8063 | 0.00025914 | 0.041695 | -0.24404 | 0 | 0 | 15 | 18.9 | 25 | 80 | 15.8417 | 12.8142
Heavy Duty Trucks | Diesel | CAM MED | E1 |  | NOx |  | 0.04 | 0.5 | 12 | 79 | 0.0011974 | 0.29519 | 2.226 | 6.4152 | 7.0906e-05 | 0.015861 | 0.041156 | 0 | 0 | 15 | 24.9164 | 25 | 79 | 22.0141 | 19.0592
Heavy Duty Trucks | Diesel | CAM MED | E1 |  | NOx |  | 0.06 | 0.5 | 12 | 62 | 0.0094857 | 1.1397 | 1.5295 | -6.2101 | 0.00042085 | 0.044203 | -0.10507 | 0 | 0 | 15 | 31.1736 | 25 | 62 | 28.2679 | 25.5232
Heavy Duty Trucks | Diesel | CAM MED | E1 |  | VOC |  | -0.06 | 0.5 | 12 | 86 | 8.265e-06 | -0.0040773 | 0.63199 | 2.7679 | 0.00019586 | 0.038122 | 0.15287 | 0 | 0 | 15 | 0.98499 | 25 | 80 | 0.52587 | 0.076776
Heavy Duty Trucks | Diesel | CAM MED | E1 |  | VOC |  | -0.04 | 0.5 | 12 | 86 | -0.00022441 | 0.021242 | 1.3641 | -2.5359 | 0.001764 | 0.06547 | -0.087879 | 0 | 0 | 15 | 1.1333 | 25 | 80 | 0.62362 | 0.080783
Heavy Duty Trucks | Diesel | CAM MED | E1 |  | VOC |  | -0.02 | 0.5 | 12 | 86 | -8.1405e-07 | -0.00020267 | 0.38587 | 2.8406 | 6.0426e-05 | 0.019368 | 0.13193 | 0 | 0 | 15 | 1.3118 | 25 | 80 | 0.75535 | 0.17619
Heavy Duty Trucks | Diesel | CAM MED | E1 |  | VOC |  | 0 | 0.5 | 12 | 86 | 0.00032639 | 0.24969 | 2.4561 | -6.7941 | 0.0075338 | 0.21358 | -1.035 | 0 | 0 | 15 | 1.5068 | 25 | 80 | 0.95755 | 0.35953
Heavy Duty Trucks | Diesel | CAM MED | E1 |  | VOC |  | 0.02 | 0.5 | 12 | 86 | -1.8806e-18 | 5.8691e-17 | 2.3616 | -7.4528e-13 | -0.00051702 | 0.10022 | 0.042059 | 0 | 0 | 15 | 1.6526 | 25 | 80 | 1.0617 | 0.48823
Heavy Duty Trucks | Diesel | CAM MED | E1 |  | VOC |  | 0.04 | 0.5 | 12 | 79 | 8.3505e-19 | 1.7935e-16 | 2.8271 | -2.0877e-12 | -0.0008999 | 0.11841 | 0.038719 | 0 | 0 | 15 | 1.7534 | 25 | 79 | 1.1603 | 0.7486
Heavy Duty Trucks | Diesel | CAM MED | E1 |  | VOC |  | 0.06 | 0.5 | 12 | 62 | -9.4495e-06 | 0.010288 | 0.21554 | 8.8091 | -1.6669e-05 | 0.013192 | 0.32507 | 0 | 0 | 15 | 1.8394 | 25 | 62 | 1.2712 | 0.88902
Heavy Duty Trucks | Diesel | CAM MED | E1 |  | PM Exhaust |  | -0.06 | 0.5 | 12 | 86 | 1.0086e-05 | -0.0038738 | 0.46535 | 3.3504 | 0.00011774 | 0.043052 | 0.40605 | 0 | 0 | 15 | 0.5869 | 25 | 80 | 0.32702 | 0.049355
Heavy Duty Trucks | Diesel | CAM MED | E1 |  | PM Exhaust |  | -0.04 | 0.5 | 12 | 86 | 7.5931e-06 | -0.0029372 | 0.35939 | 2.519 | 5.3417e-05 | 0.030067 | 0.28834 | 0 | 0 | 15 | 0.64545 | 25 | 80 | 0.3647 | 0.058804
Heavy Duty Trucks | Diesel | CAM MED | E1 |  | PM Exhaust |  | -0.02 | 0.5 | 12 | 86 | 0.00011385 | 0.0032313 | 1.7424 | 1.6296 | 0.0017385 | 0.12021 | 0.46595 | 0 | 0 | 15 | 0.72368 | 25 | 80 | 0.42994 | 0.12177
Heavy Duty Trucks | Diesel | CAM MED | E1 |  | PM Exhaust |  | 0 | 0.5 | 12 | 86 | -3.1367e-18 | 3.0118e-16 | 2.7358 | -6.21e-12 | -0.0012186 | 0.24505 | 0.050445 | 0 | 0 | 15 | 0.79254 | 25 | 80 | 0.50523 | 0.22588
Heavy Duty Trucks | Diesel | CAM MED | E1 |  | PM Exhaust |  | 0.02 | 0.5 | 12 | 86 | 6.5631e-05 | -0.0019912 | 0.59786 | 4.6016 | -0.00010036 | 0.030679 | 0.61282 | 0 | 0 | 15 | 0.84684 | 25 | 80 | 0.58704 | 0.38484
Heavy Duty Trucks | Diesel | CAM MED | E1 |  | PM Exhaust |  | 0.04 | 0.5 | 12 | 79 | 6.7275e-05 | 0.0082561 | 0.69075 | 5.2553 | -0.00020639 | 0.046167 | 0.63479 | 0 | 0 | 15 | 0.92133 | 25 | 79 | 0.69243 | 0.61104
Heavy Duty Trucks | Diesel | CAM MED | E1 |  | PM Exhaust |  | 0.06 | 0.5 | 12 | 62 | 5.6745e-05 | 0.036932 | 1.6175 | 3.6918 | -0.00035655 | 0.091537 | 1.0709 | 0 | 0 | 15 | 1.0282 | 25 | 62 | 0.86846 | 0.7785
Heavy Duty Trucks | Diesel | CAM MED | E1 |  | EC |  | -0.06 | 0.5 | 12 | 86 | 7.2576e-05 | -0.021418 | 4.296 | -14.9372 | 0.0010858 | 0.0018754 | 0.095446 | 0 | 0 | 15 | 8.1417 | 25 | 80 | 3.9081 | 0.33992
Heavy Duty Trucks | Diesel | CAM MED | E1 |  | EC |  | -0.04 | 0.5 | 12 | 86 | 0.00043169 | -0.11151 | 8.001 | 36.5912 | 0.00027458 | 0.024618 | 0.41717 | 0 | 0 | 15 | 10.4511 | 25 | 80 | 5.7685 | 0.44452
Heavy Duty Trucks | Diesel | CAM MED | E1 |  | EC |  | -0.02 | 0.5 | 12 | 86 | -4.1106e-05 | 0.030009 | 2.5139 | -8.0639 | 0.0002463 | 0.0066511 | 0.014408 | 0 | 0 | 15 | 14.2529 | 25 | 80 | 8.7139 | 1.9505
Heavy Duty Trucks | Diesel | CAM MED | E1 |  | EC |  | 0 | 0.5 | 12 | 86 | -3.2467e-07 | 0.016486 | 1.6954 | 8.0878 | -1.5984e-05 | 0.0052843 | 0.05192 | 0 | 0 | 15 | 19.4516 | 25 | 80 | 13.9674 | 8.2566
Heavy Duty Trucks | Diesel | CAM MED | E1 |  | EC |  | 0.02 | 0.5 | 12 | 86 | 0.00016644 | 0.085203 | 5.2661 | 17.9403 | -3.6925e-05 | 0.011241 | 0.13877 | 0 | 0 | 15 | 26.006 | 25 | 80 | 20.7151 | 16.8594
Heavy Duty Trucks | Diesel | CAM MED | E1 |  | EC |  | 0.04 | 0.5 | 12 | 79 | 0.00017423 | 0.10053 | 4.6744 | 10.8691 | -2.4744e-05 | 0.007435 | 0.10305 | 0 | 0 | 15 | 33.2342 | 25 | 79 | 28.2722 | 25.8236
Heavy Duty Trucks | Diesel | CAM MED | E1 |  | EC |  | 0.06 | 0.5 | 12 | 62 | 0.017748 | 1.5103 | 4.3481 | 7.707 | 0.00052864 | 0.049152 | -0.082682 | 0 | 0 | 15 | 40.7338 | 25 | 62 | 36.2379 | 33.2878
Heavy Duty Trucks | Diesel | CAM MED | E1 |  | CH4 | Urban Peak |  |  | 10 | 130 | 0 | 0 | 175 | 0 | 0 | 0 | 1000 | 0 | 0 | 15 | 0.175 | 25 | 80 | 0.175 | 0.175
Heavy Duty Trucks | Diesel | CAM MED | E1 |  | CH4 | Urban Off Peak |  |  | 10 | 130 | 0 | 0 | 175 | 0 | 0 | 0 | 1000 | 0 | 0 | 15 | 0.175 | 25 | 80 | 0.175 | 0.175
Heavy Duty Trucks | Diesel | CAM MED | E1 |  | CH4 | Rural |  |  | 10 | 130 | 0 | 0 | 80 | 0 | 0 | 0 | 1000 | 0 | 0 | 15 | 0.08 | 25 | 80 | 0.08 | 0.08
Heavy Duty Trucks | Diesel | CAM MED | E1 |  | CH4 | Highway |  |  | 10 | 130 | 0 | 0 | 70 | 0 | 0 | 0 | 1000 | 0 | 0 | 15 | 0.07 | 25 | 80 | 0.07 | 0.07
Heavy Duty Trucks | Diesel | CAM MED | E1 |  | NH3 | Urban Peak |  |  | 10 | 130 | 0 | 0 | 0.0029 | 0 | 0 | 0 | 1 | 0 | 0 | 15 | 0.0029 | 25 | 80 | 0.0029 | 0.0029
Heavy Duty Trucks | Diesel | CAM MED | E1 |  | NH3 | Urban Off Peak |  |  | 10 | 130 | 0 | 0 | 0.0029 | 0 | 0 | 0 | 1 | 0 | 0 | 15 | 0.0029 | 25 | 80 | 0.0029 | 0.0029
Heavy Duty Trucks | Diesel | CAM MED | E1 |  | NH3 | Rural |  |  | 10 | 130 | 0 | 0 | 0.0029 | 0 | 0 | 0 | 1 | 0 | 0 | 15 | 0.0029 | 25 | 80 | 0.0029 | 0.0029
Heavy Duty Trucks | Diesel | CAM MED | E1 |  | NH3 | Highway |  |  | 10 | 130 | 0 | 0 | 0.0029 | 0 | 0 | 0 | 1 | 0 | 0 | 15 | 0.0029 | 25 | 80 | 0.0029 | 0.0029
Heavy Duty Trucks | Diesel | CAM MED | E1 |  | N2O | Urban Peak |  |  | 10 | 130 | 0 | 0 | 0.011 | 0 | 0 | 0 | 1 | 0 | 0 | 15 | 0.011 | 25 | 80 | 0.011 | 0.011
Heavy Duty Trucks | Diesel | CAM MED | E1 |  | N2O | Urban Off Peak |  |  | 10 | 130 | 0 | 0 | 0.011 | 0 | 0 | 0 | 1 | 0 | 0 | 15 | 0.011 | 25 | 80 | 0.011 | 0.011
Heavy Duty Trucks | Diesel | CAM MED | E1 |  | N2O | Rural |  |  | 10 | 130 | 0 | 0 | 0.009 | 0 | 0 | 0 | 1 | 0 | 0 | 15 | 0.009 | 25 | 80 | 0.009 | 0.009
Heavy Duty Trucks | Diesel | CAM MED | E1 |  | N2O | Highway |  |  | 10 | 130 | 0 | 0 | 0.007 | 0 | 0 | 0 | 1 | 0 | 0 | 15 | 0.007 | 25 | 80 | 0.007 | 0.007
Heavy Duty Trucks | Diesel | CAM MED | E2 |  | CO |  | -0.06 | 0.5 | 12 | 86 | 1.6403e-06 | -0.00096265 | 1.0836 | -4.3924 | 0.0010765 | 0.0086095 | 0.099264 | 0 | 0 | 15 | 1.6504 | 25 | 80 | 0.89625 | 0.10929
Heavy Duty Trucks | Diesel | CAM MED | E2 |  | CO |  | -0.04 | 0.5 | 12 | 86 | 5.2474e-05 | -0.012179 | 0.98113 | 3.1256 | 0.00013523 | 0.015765 | 0.26305 | 0 | 0 | 15 | 1.9221 | 25 | 80 | 1.1251 | 0.13676
Heavy Duty Trucks | Diesel | CAM MED | E2 |  | CO |  | -0.02 | 0.5 | 12 | 86 | 0.00016704 | -0.0052743 | 0.062541 | 6.0278 | 0.00036673 | -0.014774 | 0.31663 | 0 | 0 | 15 | 2.3818 | 25 | 80 | 1.5649 | 0.52006
Heavy Duty Trucks | Diesel | CAM MED | E2 |  | CO |  | 0 | 0.5 | 12 | 86 | 0.00054167 | -0.037766 | 1.1791 | 4.9687 | 0.00024198 | -0.010064 | 0.46603 | 0 | 0 | 15 | 2.8841 | 25 | 80 | 2.1118 | 1.4351
Heavy Duty Trucks | Diesel | CAM MED | E2 |  | CO |  | 0.02 | 0.5 | 12 | 86 | 0.0018529 | -0.067024 | 0.41821 | 17.1082 | 0.0011079 | -0.051053 | 0.802 | 0 | 0 | 15 | 3.3989 | 25 | 80 | 2.6823 | 1.8582
Heavy Duty Trucks | Diesel | CAM MED | E2 |  | CO |  | 0.04 | 0.5 | 12 | 82 | 0.00016682 | -0.061882 | 6.4071 | 5.8496 | -0.00012544 | 0.014682 | 1.285 | 0 | 0 | 15 | 3.999 | 25 | 80 | 3.3035 | 1.5351
Heavy Duty Trucks | Diesel | CAM MED | E2 |  | CO |  | 0.06 | 0.5 | 12 | 65 | 0.00030944 | -0.074867 | 6.5472 | 3.7816 | -3.4222e-05 | 0.010163 | 1.1498 | 0 | 0 | 15 | 4.4384 | 25 | 65 | 3.6312 | 1.8287
Heavy Duty Trucks | Diesel | CAM MED | E2 |  | NOx |  | -0.06 | 0.5 | 12 | 86 | 7.0025e-06 | -0.002752 | 2.1745 | -7.6437 | 0.00070801 | 0.0049034 | 0.046028 | 0 | 0 | 15 | 5.8276 | 25 | 80 | 2.9525 | 0.33322
Heavy Duty Trucks | Diesel | CAM MED | E2 |  | NOx |  | -0.04 | 0.5 | 12 | 86 | -0.00079957 | 0.049178 | 4.1539 | -2.9405 | 0.0006676 | 0.024687 | 0.080048 | 0 | 0 | 15 | 7.5191 | 25 | 80 | 4.2765 | 0.34106
Heavy Duty Trucks | Diesel | CAM MED | E2 |  | NOx |  | -0.02 | 0.5 | 12 | 86 | -0.00076179 | 0.074346 | 5.2366 | 10.2528 | 0.00028923 | 0.026751 | 0.18898 | 0 | 0 | 15 | 10.4742 | 25 | 80 | 6.7685 | 1.3212
Heavy Duty Trucks | Diesel | CAM MED | E2 |  | NOx |  | 0 | 0.5 | 12 | 86 | -0.0001232 | 0.05521 | 5.0556 | 19.4658 | -6.3282e-05 | 0.018477 | 0.21198 | 0 | 0 | 15 | 15.064 | 25 | 80 | 11.2517 | 6.841
Heavy Duty Trucks | Diesel | CAM MED | E2 |  | NOx |  | 0.02 | 0.5 | 12 | 86 | 0.00086804 | 0.29642 | 6.8436 | 15.9086 | 5.1179e-05 | 0.027902 | 0.17674 | 0 | 0 | 15 | 20.6758 | 25 | 80 | 17.0289 | 13.1786
Heavy Duty Trucks | Diesel | CAM MED | E2 |  | NOx |  | 0.04 | 0.5 | 12 | 82 | 0.0041711 | 0.63031 | 1.6602 | -7.7404 | 0.00027248 | 0.031397 | -0.10003 | 0 | 0 | 15 | 26.693 | 25 | 80 | 23.0539 | 18.8773
Heavy Duty Trucks | Diesel | CAM MED | E2 |  | NOx |  | 0.06 | 0.5 | 12 | 65 | 0.0080206 | 1.0215 | 2.6409 | -3.8373 | 0.00036751 | 0.03975 | -0.086148 | 0 | 0 | 15 | 32.9145 | 25 | 65 | 29.0483 | 25.3962
Heavy Duty Trucks | Diesel | CAM MED | E2 |  | VOC |  | -0.06 | 0.5 | 12 | 86 | 3.3402e-06 | -0.0017742 | 0.31428 | 2.539 | 6.6484e-05 | 0.027376 | 0.22451 | 0 | 0 | 15 | 0.70401 | 25 | 80 | 0.39304 | 0.070321
Heavy Duty Trucks | Diesel | CAM MED | E2 |  | VOC |  | -0.04 | 0.5 | 12 | 86 | 6.4475e-06 | -0.0026403 | 0.34839 | 2.516 | 3.7734e-05 | 0.024516 | 0.22542 | 0 | 0 | 15 | 0.79442 | 25 | 80 | 0.44906 | 0.075879
Heavy Duty Trucks | Diesel | CAM MED | E2 |  | VOC |  | -0.02 | 0.5 | 12 | 86 | 2.0698e-06 | -0.0011998 | 0.21284 | 1.6977 | -3.7768e-05 | 0.014991 | 0.12791 | 0 | 0 | 15 | 0.89607 | 25 | 80 | 0.52611 | 0.12718
Heavy Duty Trucks | Diesel | CAM MED | E2 |  | VOC |  | 0 | 0.5 | 12 | 86 | 0.0001681 | 0.12289 | -0.10587 | -5.809 | 0.0062372 | 0.052061 | -0.80274 | 0 | 0 | 15 | 1.0047 | 25 | 80 | 0.6457 | 0.23368
Heavy Duty Trucks | Diesel | CAM MED | E2 |  | VOC |  | 0.02 | 0.5 | 12 | 86 | 8.8398e-07 | 0.0019711 | 0.50801 | 3.5023 | -6.4036e-05 | 0.031538 | 0.2462 | 0 | 0 | 15 | 1.0942 | 25 | 80 | 0.70171 | 0.29169
Heavy Duty Trucks | Diesel | CAM MED | E2 |  | VOC |  | 0.04 | 0.5 | 12 | 82 | 1.1422e-05 | 0.0040063 | 0.15445 | 4.7172 | 2.413e-05 | 0.012669 | 0.2685 | 0 | 0 | 15 | 1.1458 | 25 | 80 | 0.75035 | 0.42004
Heavy Duty Trucks | Diesel | CAM MED | E2 |  | VOC |  | 0.06 | 0.5 | 12 | 65 | 0.00025966 | 0.058667 | 0.26828 | 3.4197 | 0.001358 | 0.070193 | -0.15955 | 0 | 0 | 15 | 1.1967 | 25 | 65 | 0.83225 | 0.51588
Heavy Duty Trucks | Diesel | CAM MED | E2 |  | PM Exhaust |  | -0.06 | 0.5 | 12 | 86 | -2.2182e-05 | 0.01625 | 1.2933 | -4.4228 | 0.0087544 | 0.23967 | 0.78562 | 0 | 0 | 15 | 0.19482 | 25 | 80 | 0.12317 | 0.028734
Heavy Duty Trucks | Diesel | CAM MED | E2 |  | PM Exhaust |  | -0.04 | 0.5 | 12 | 86 | -4.7978e-15 | 1.454e-12 | 1.8314 | 2.2375e-10 | 0.0034397 | 0.34976 | 2.6174 | 0 | 0 | 15 | 0.21202 | 25 | 80 | 0.13555 | 0.031501
Heavy Duty Trucks | Diesel | CAM MED | E2 |  | PM Exhaust |  | -0.02 | 0.5 | 12 | 86 | 0.0001477 | 0.0047176 | -0.16891 | 5.7816 | 0.0048495 | -0.16256 | 2.6243 | 0 | 0 | 15 | 0.25098 | 25 | 80 | 0.17131 | 0.056972
Heavy Duty Trucks | Diesel | CAM MED | E2 |  | PM Exhaust |  | 0 | 0.5 | 12 | 86 | 0.00057034 | -0.046015 | 1.6963 | 2.9677 | 0.001515 | -0.045074 | 4.7948 | 0 | 0 | 15 | 0.29875 | 25 | 80 | 0.22127 | 0.16429
Heavy Duty Trucks | Diesel | CAM MED | E2 |  | PM Exhaust |  | 0.02 | 0.5 | 12 | 86 | 2.5293e-06 | 0.0097476 | 0.58718 | 1.7485 | -0.00026636 | 0.086214 | 1.1064 | 0 | 0 | 15 | 0.36353 | 25 | 80 | 0.29154 | 0.22356
Heavy Duty Trucks | Diesel | CAM MED | E2 |  | PM Exhaust |  | 0.04 | 0.5 | 12 | 82 | 0.001025 | 0.05038 | -0.87954 | 2.097 | 0.0067162 | -0.028686 | -0.52095 | 0 | 0 | 15 | 0.44039 | 25 | 80 | 0.37318 | 0.24048
Heavy Duty Trucks | Diesel | CAM MED | E2 |  | PM Exhaust |  | 0.06 | 0.5 | 12 | 65 | -0.00025822 | 0.09789 | 1.7459 | 0.83744 | 0.001592 | 0.23641 | 2.4335 | 0 | 0 | 15 | 0.50679 | 25 | 65 | 0.43531 | 0.28666
Heavy Duty Trucks | Diesel | CAM MED | E2 |  | EC |  | -0.06 | 0.5 | 12 | 86 | 5.2904e-05 | -0.016174 | 3.5767 | -13.315 | 0.00094398 | 0.0023907 | 0.086809 | 0 | 0 | 15 | 7.3368 | 25 | 80 | 3.6287 | 0.33298
Heavy Duty Trucks | Diesel | CAM MED | E2 |  | EC |  | -0.04 | 0.5 | 12 | 86 | 0.00028964 | -0.075525 | 5.4941 | 22.1544 | 0.000179 | 0.017689 | 0.3149 | 0 | 0 | 15 | 9.5135 | 25 | 80 | 5.3775 | 0.44259
Heavy Duty Trucks | Diesel | CAM MED | E2 |  | EC |  | -0.02 | 0.5 | 12 | 86 | -4.1574e-05 | 0.029939 | 2.4616 | -8.2991 | 0.00024925 | 0.0067425 | 0.02004 | 0 | 0 | 15 | 13.2463 | 25 | 80 | 8.2817 | 1.8959
Heavy Duty Trucks | Diesel | CAM MED | E2 |  | EC |  | 0 | 0.5 | 12 | 86 | -7.1474e-05 | 0.026041 | 2.267 | 7.0218 | -3.1363e-05 | 0.0078453 | 0.059172 | 0 | 0 | 15 | 18.3143 | 25 | 80 | 13.3823 | 8.0883
Heavy Duty Trucks | Diesel | CAM MED | E2 |  | EC |  | 0.02 | 0.5 | 12 | 86 | 0.00014074 | 0.097727 | 5.6315 | 17.0683 | -3.9049e-05 | 0.012229 | 0.15805 | 0 | 0 | 15 | 24.8487 | 25 | 80 | 20.1325 | 16.5875
Heavy Duty Trucks | Diesel | CAM MED | E2 |  | EC |  | 0.04 | 0.5 | 12 | 82 | 0.00014291 | 0.12396 | 5.4228 | 10.8934 | -2.6472e-05 | 0.008581 | 0.12787 | 0 | 0 | 15 | 32.0811 | 25 | 80 | 27.7636 | 25.5255
Heavy Duty Trucks | Diesel | CAM MED | E2 |  | EC |  | 0.06 | 0.5 | 12 | 65 | 0.04052 | 4.2114 | 11.2117 | 13.8604 | 0.0013084 | 0.13255 | -0.15877 | 0 | 0 | 15 | 39.7485 | 25 | 65 | 35.8371 | 32.6313
Heavy Duty Trucks | Diesel | CAM MED | E2 |  | CH4 | Urban Peak |  |  | 10 | 130 | 0 | 0 | 175 | 0 | 0 | 0 | 1000 | 0.36 | 0 | 15 | 0.112 | 25 | 80 | 0.112 | 0.112
Heavy Duty Trucks | Diesel | CAM MED | E2 |  | CH4 | Urban Off Peak |  |  | 10 | 130 | 0 | 0 | 175 | 0 | 0 | 0 | 1000 | 0.36 | 0 | 15 | 0.112 | 25 | 80 | 0.112 | 0.112
Heavy Duty Trucks | Diesel | CAM MED | E2 |  | CH4 | Rural |  |  | 10 | 130 | 0 | 0 | 80 | 0 | 0 | 0 | 1000 | 0.13 | 0 | 15 | 0.0696 | 25 | 80 | 0.0696 | 0.0696
Heavy Duty Trucks | Diesel | CAM MED | E2 |  | CH4 | Highway |  |  | 10 | 130 | 0 | 0 | 70 | 0 | 0 | 0 | 1000 | 0.07 | 0 | 15 | 0.0651 | 25 | 80 | 0.0651 | 0.0651
Heavy Duty Trucks | Diesel | CAM MED | E2 |  | NH3 | Urban Peak |  |  | 10 | 130 | 0 | 0 | 0.0029 | 0 | 0 | 0 | 1 | 0 | 0 | 15 | 0.0029 | 25 | 80 | 0.0029 | 0.0029
Heavy Duty Trucks | Diesel | CAM MED | E2 |  | NH3 | Urban Off Peak |  |  | 10 | 130 | 0 | 0 | 0.0029 | 0 | 0 | 0 | 1 | 0 | 0 | 15 | 0.0029 | 25 | 80 | 0.0029 | 0.0029
Heavy Duty Trucks | Diesel | CAM MED | E2 |  | NH3 | Rural |  |  | 10 | 130 | 0 | 0 | 0.0029 | 0 | 0 | 0 | 1 | 0 | 0 | 15 | 0.0029 | 25 | 80 | 0.0029 | 0.0029
Heavy Duty Trucks | Diesel | CAM MED | E2 |  | NH3 | Highway |  |  | 10 | 130 | 0 | 0 | 0.0029 | 0 | 0 | 0 | 1 | 0 | 0 | 15 | 0.0029 | 25 | 80 | 0.0029 | 0.0029
Heavy Duty Trucks | Diesel | CAM MED | E2 |  | N2O | Urban Peak |  |  | 10 | 130 | 0 | 0 | 0.011 | 0 | 0 | 0 | 1 | 0 | 0 | 15 | 0.011 | 25 | 80 | 0.011 | 0.011
Heavy Duty Trucks | Diesel | CAM MED | E2 |  | N2O | Urban Off Peak |  |  | 10 | 130 | 0 | 0 | 0.011 | 0 | 0 | 0 | 1 | 0 | 0 | 15 | 0.011 | 25 | 80 | 0.011 | 0.011
Heavy Duty Trucks | Diesel | CAM MED | E2 |  | N2O | Rural |  |  | 10 | 130 | 0 | 0 | 0.009 | 0 | 0 | 0 | 1 | 0 | 0 | 15 | 0.009 | 25 | 80 | 0.009 | 0.009
Heavy Duty Trucks | Diesel | CAM MED | E2 |  | N2O | Highway |  |  | 10 | 130 | 0 | 0 | 0.006 | 0 | 0 | 0 | 1 | 0 | 0 | 15 | 0.006 | 25 | 80 | 0.006 | 0.006
Heavy Duty Trucks | Diesel | CAM MED | E3 |  | CO |  | -0.06 | 0.5 | 12 | 86 | 4.6491e-05 | -0.010874 | 1.0219 | 3.0589 | 0.00010315 | 0.015116 | 0.15402 | 0 | 0 | 15 | 2.6567 | 25 | 80 | 1.5116 | 0.21029
Heavy Duty Trucks | Diesel | CAM MED | E3 |  | CO |  | -0.04 | 0.5 | 12 | 86 | 2.6001e-05 | -0.0080711 | 0.7407 | 3.6467 | 2.1571e-05 | 0.0095871 | 0.13366 | 0 | 0 | 15 | 3.0766 | 25 | 80 | 1.8123 | 0.25167
Heavy Duty Trucks | Diesel | CAM MED | E3 |  | CO |  | -0.02 | 0.5 | 12 | 86 | 0.00032691 | -0.016537 | 1.4974 | 4.903 | 0.00030455 | 0.0083364 | 0.26224 | 0 | 0 | 15 | 3.6195 | 25 | 80 | 2.2458 | 0.7891
Heavy Duty Trucks | Diesel | CAM MED | E3 |  | CO |  | 0 | 0.5 | 12 | 86 | 0.00073982 | -0.023963 | 1.4253 | 5.0072 | 0.00045078 | -0.0015852 | 0.31125 | 0 | 0 | 15 | 4.027 | 25 | 80 | 2.6906 | 1.3948
Heavy Duty Trucks | Diesel | CAM MED | E3 |  | CO |  | 0.02 | 0.5 | 12 | 86 | 0.0012732 | -0.035334 | 2.442 | 6.0738 | 0.00063827 | -0.0010797 | 0.48989 | 0 | 0 | 15 | 4.2173 | 25 | 80 | 3.0138 | 1.7372
Heavy Duty Trucks | Diesel | CAM MED | E3 |  | CO |  | 0.04 | 0.5 | 12 | 83 | 2.6394e-06 | -0.007781 | 2.2301 | 4.6893 | -7.7165e-05 | 0.015467 | 0.32843 | 0 | 0 | 15 | 4.4683 | 25 | 80 | 3.3362 | 1.5353
Heavy Duty Trucks | Diesel | CAM MED | E3 |  | CO |  | 0.06 | 0.5 | 12 | 67 | -0.0042681 | 0.95152 | -2.6078 | -14.7953 | 0.0035979 | 0.14739 | -0.92367 | 0 | 0 | 15 | 4.6351 | 25 | 67 | 3.5772 | 1.6637
Heavy Duty Trucks | Diesel | CAM MED | E3 |  | NOx |  | -0.06 | 0.5 | 12 | 86 | -2.8049e-06 | 0.00085653 | 1.4947 | -4.716 | 0.00056879 | 0.0049594 | 0.021147 | 0 | 0 | 15 | 5.3352 | 25 | 80 | 2.6481 | 0.32072
Heavy Duty Trucks | Diesel | CAM MED | E3 |  | NOx |  | -0.04 | 0.5 | 12 | 86 | 2.4806e-05 | -0.0076345 | 0.68658 | 4.0154 | 2.1991e-05 | 0.0044147 | 0.053724 | 0 | 0 | 15 | 6.7685 | 25 | 80 | 3.7778 | 0.43649
Heavy Duty Trucks | Diesel | CAM MED | E3 |  | NOx |  | -0.02 | 0.5 | 12 | 86 | -0.00050664 | 0.070258 | 4.1851 | 5.6897 | 0.00039084 | 0.026305 | 0.12267 | 0 | 0 | 15 | 9.0952 | 25 | 80 | 5.7121 | 1.2409
Heavy Duty Trucks | Diesel | CAM MED | E3 |  | NOx |  | 0 | 0.5 | 12 | 86 | 0.00060797 | 0.033666 | 3.2198 | 9.7178 | 9.8902e-05 | 0.012655 | 0.1446 | 0 | 0 | 15 | 12.6428 | 25 | 80 | 9.2391 | 5.4594
Heavy Duty Trucks | Diesel | CAM MED | E3 |  | NOx |  | 0.02 | 0.5 | 12 | 86 | 0.0023551 | 0.40367 | 1.8874 | -34.4124 | 0.0003111 | 0.039838 | -0.29783 | 0 | 0 | 15 | 16.7096 | 25 | 80 | 13.5281 | 9.8766
Heavy Duty Trucks | Diesel | CAM MED | E3 |  | NOx |  | 0.04 | 0.5 | 12 | 83 | -0.00029963 | 0.26896 | 13.3409 | 28.041 | -9.5635e-05 | 0.030765 | 0.45193 | 0 | 0 | 15 | 21.502 | 25 | 80 | 18.0829 | 14.4629
Heavy Duty Trucks | Diesel | CAM MED | E3 |  | NOx |  | 0.06 | 0.5 | 12 | 67 | -2.2832e-05 | 0.17937 | 7.263 | 13.0301 | -5.1401e-05 | 0.01497 | 0.20104 | 0 | 0 | 15 | 26.1265 | 25 | 67 | 22.5606 | 19.9042
Heavy Duty Trucks | Diesel | CAM MED | E3 |  | VOC |  | -0.06 | 0.5 | 12 | 86 | -1.3529e-06 | -0.00032876 | 0.35849 | 2.7538 | 0.00020471 | 0.036503 | 0.22066 | 0 | 0 | 15 | 0.6593 | 25 | 80 | 0.36441 | 0.072269
Heavy Duty Trucks | Diesel | CAM MED | E3 |  | VOC |  | -0.04 | 0.5 | 12 | 86 | 3.1867e-06 | -0.0022345 | 0.51007 | 2.915 | 0.00012458 | 0.041637 | 0.22554 | 0 | 0 | 15 | 0.76481 | 25 | 80 | 0.42608 | 0.079396
Heavy Duty Trucks | Diesel | CAM MED | E3 |  | VOC |  | -0.02 | 0.5 | 12 | 86 | -6.3995e-06 | 0.0079502 | 0.66204 | 3.6926 | 0.00076622 | 0.051177 | 0.23678 | 0 | 0 | 15 | 0.87185 | 25 | 80 | 0.50348 | 0.13017
Heavy Duty Trucks | Diesel | CAM MED | E3 |  | VOC |  | 0 | 0.5 | 12 | 86 | 0.00017152 | 0.17026 | 0.91254 | -5.8876 | 0.0091346 | 0.14646 | -1.0397 | 0 | 0 | 15 | 0.96887 | 25 | 80 | 0.60506 | 0.21178
Heavy Duty Trucks | Diesel | CAM MED | E3 |  | VOC |  | 0.02 | 0.5 | 12 | 86 | 9.3523e-05 | 0.062574 | 1.1766 | -4.7778 | 0.0025677 | 0.12392 | -0.64157 | 0 | 0 | 15 | 1.0127 | 25 | 80 | 0.64223 | 0.24802
Heavy Duty Trucks | Diesel | CAM MED | E3 |  | VOC |  | 0.04 | 0.5 | 12 | 83 | 0.00010762 | 0.03702 | 0.7157 | 5.4635 | 0.0008721 | 0.091756 | 0.016343 | 0 | 0 | 15 | 1.0444 | 25 | 80 | 0.67488 | 0.33692
Heavy Duty Trucks | Diesel | CAM MED | E3 |  | VOC |  | 0.06 | 0.5 | 12 | 67 | 0.00026665 | 0.078296 | 0.59041 | -4.5725 | 0.0022687 | 0.11206 | -0.76904 | 0 | 0 | 15 | 1.0687 | 25 | 67 | 0.7337 | 0.41156
Heavy Duty Trucks | Diesel | CAM MED | E3 |  | PM Exhaust |  | -0.06 | 0.5 | 12 | 86 | -0.00018243 | 0.059075 | -0.11337 | -4.8007 | 0.0089708 | 0.039956 | -1.3415 | 0 | 0 | 15 | 0.32254 | 25 | 80 | 0.20088 | 0.052043
Heavy Duty Trucks | Diesel | CAM MED | E3 |  | PM Exhaust |  | -0.04 | 0.5 | 12 | 86 | -0.00017356 | 0.061817 | -0.034567 | -5.1641 | 0.0093622 | 0.043395 | -1.2692 | 0 | 0 | 15 | 0.34226 | 25 | 80 | 0.21101 | 0.054919
Heavy Duty Trucks | Diesel | CAM MED | E3 |  | PM Exhaust |  | -0.02 | 0.5 | 12 | 86 | -9.6155e-07 | 0.015072 | 0.85794 | 3.6159 | 0.0021654 | 0.15096 | 0.81619 | 0 | 0 | 15 | 0.37134 | 25 | 80 | 0.23198 | 0.073426
Heavy Duty Trucks | Diesel | CAM MED | E3 |  | PM Exhaust |  | 0 | 0.5 | 12 | 86 | -8.409e-18 | 1.368e-14 | 2.3527 | -1.8589e-10 | -0.0021158 | 0.42831 | 0.074914 | 0 | 0 | 15 | 0.39059 | 25 | 80 | 0.24869 | 0.11066
Heavy Duty Trucks | Diesel | CAM MED | E3 |  | PM Exhaust |  | 0.02 | 0.5 | 12 | 86 | 0.00044023 | 0.13171 | 1.8768 | -1.1323 | 0.0079753 | 0.66454 | -2.0999 | 0 | 0 | 15 | 0.40114 | 25 | 80 | 0.27692 | 0.14422
Heavy Duty Trucks | Diesel | CAM MED | E3 |  | PM Exhaust |  | 0.04 | 0.5 | 12 | 83 | 0.00084886 | 0.11325 | 0.79223 | -2.6688 | 0.006604 | 0.46085 | -2.4101 | 0 | 0 | 15 | 0.41814 | 25 | 80 | 0.30571 | 0.19681
Heavy Duty Trucks | Diesel | CAM MED | E3 |  | PM Exhaust |  | 0.06 | 0.5 | 12 | 67 | 0.00049087 | 0.079853 | -0.041486 | -3.1504 | 0.0036648 | 0.22271 | -1.7629 | 0 | 0 | 15 | 0.43987 | 25 | 67 | 0.35036 | 0.25211
Heavy Duty Trucks | Diesel | CAM MED | E3 |  | EC |  | -0.06 | 0.5 | 12 | 86 | -3.3527e-05 | 0.010155 | 10.7655 | -38.5074 | 0.0022561 | 0.023048 | 0.12989 | 0 | 0 | 15 | 8.4854 | 25 | 80 | 4.4695 | 0.58213
Heavy Duty Trucks | Diesel | CAM MED | E3 |  | EC |  | -0.04 | 0.5 | 12 | 86 | 0.00047548 | -0.13894 | 11.7193 | 55.4539 | 0.00020611 | 0.041278 | 0.59985 | 0 | 0 | 15 | 10.6205 | 25 | 80 | 6.1121 | 0.69293
Heavy Duty Trucks | Diesel | CAM MED | E3 |  | EC |  | -0.02 | 0.5 | 12 | 86 | 2.6374e-05 | -0.010032 | 1.1128 | 6.3639 | -6.527e-06 | 0.0029946 | 0.05485 | 0 | 0 | 15 | 14.1655 | 25 | 80 | 9.0182 | 1.9654
Heavy Duty Trucks | Diesel | CAM MED | E3 |  | EC |  | 0 | 0.5 | 12 | 86 | -0.00015832 | 0.027928 | 2.4474 | 4.6723 | -4.3646e-05 | 0.0085103 | 0.044564 | 0 | 0 | 15 | 19.3487 | 25 | 80 | 14.0563 | 8.228
Heavy Duty Trucks | Diesel | CAM MED | E3 |  | EC |  | 0.02 | 0.5 | 12 | 86 | 7.5218e-05 | 0.066069 | 3.8714 | 11.7738 | -2.548e-05 | 0.0080707 | 0.10353 | 0 | 0 | 15 | 25.8809 | 25 | 80 | 20.8763 | 16.8208
Heavy Duty Trucks | Diesel | CAM MED | E3 |  | EC |  | 0.04 | 0.5 | 12 | 83 | 6.9477e-05 | 0.099407 | 4.4359 | 8.9332 | -2.0292e-05 | 0.0067377 | 0.10041 | 0 | 0 | 15 | 33.2042 | 25 | 80 | 28.5821 | 25.5326
Heavy Duty Trucks | Diesel | CAM MED | E3 |  | EC |  | 0.06 | 0.5 | 12 | 67 | 0.036285 | 2.8682 | 16.5296 | 13.034 | 0.0011554 | 0.091137 | 0.051875 | 0 | 0 | 15 | 40.8518 | 25 | 67 | 36.5069 | 32.7713
Heavy Duty Trucks | Diesel | CAM MED | E3 |  | CH4 | Urban Peak |  |  | 10 | 130 | 0 | 0 | 175 | 0 | 0 | 0 | 1000 | 0.44 | 0 | 15 | 0.098 | 25 | 80 | 0.098 | 0.098
Heavy Duty Trucks | Diesel | CAM MED | E3 |  | CH4 | Urban Off Peak |  |  | 10 | 130 | 0 | 0 | 175 | 0 | 0 | 0 | 1000 | 0.44 | 0 | 15 | 0.098 | 25 | 80 | 0.098 | 0.098
Heavy Duty Trucks | Diesel | CAM MED | E3 |  | CH4 | Rural |  |  | 10 | 130 | 0 | 0 | 80 | 0 | 0 | 0 | 1000 | 0.07 | 0 | 15 | 0.0744 | 25 | 80 | 0.0744 | 0.0744
Heavy Duty Trucks | Diesel | CAM MED | E3 |  | CH4 | Highway |  |  | 10 | 130 | 0 | 0 | 70 | 0 | 0 | 0 | 1000 | 0.09 | 0 | 15 | 0.0637 | 25 | 80 | 0.0637 | 0.0637
Heavy Duty Trucks | Diesel | CAM MED | E3 |  | NH3 | Urban Peak |  |  | 10 | 130 | 0 | 0 | 0.0029 | 0 | 0 | 0 | 1 | 0 | 0 | 15 | 0.0029 | 25 | 80 | 0.0029 | 0.0029
Heavy Duty Trucks | Diesel | CAM MED | E3 |  | NH3 | Urban Off Peak |  |  | 10 | 130 | 0 | 0 | 0.0029 | 0 | 0 | 0 | 1 | 0 | 0 | 15 | 0.0029 | 25 | 80 | 0.0029 | 0.0029
Heavy Duty Trucks | Diesel | CAM MED | E3 |  | NH3 | Rural |  |  | 10 | 130 | 0 | 0 | 0.0029 | 0 | 0 | 0 | 1 | 0 | 0 | 15 | 0.0029 | 25 | 80 | 0.0029 | 0.0029
Heavy Duty Trucks | Diesel | CAM MED | E3 |  | NH3 | Highway |  |  | 10 | 130 | 0 | 0 | 0.0029 | 0 | 0 | 0 | 1 | 0 | 0 | 15 | 0.0029 | 25 | 80 | 0.0029 | 0.0029
Heavy Duty Trucks | Diesel | CAM MED | E3 |  | N2O | Urban Peak |  |  | 10 | 130 | 0 | 0 | 0.005 | 0 | 0 | 0 | 1 | 0 | 0 | 15 | 0.005 | 25 | 80 | 0.005 | 0.005
Heavy Duty Trucks | Diesel | CAM MED | E3 |  | N2O | Urban Off Peak |  |  | 10 | 130 | 0 | 0 | 0.005 | 0 | 0 | 0 | 1 | 0 | 0 | 15 | 0.005 | 25 | 80 | 0.005 | 0.005
Heavy Duty Trucks | Diesel | CAM MED | E3 |  | N2O | Rural |  |  | 10 | 130 | 0 | 0 | 0.005 | 0 | 0 | 0 | 1 | 0 | 0 | 15 | 0.005 | 25 | 80 | 0.005 | 0.005
Heavy Duty Trucks | Diesel | CAM MED | E3 |  | N2O | Highway |  |  | 10 | 130 | 0 | 0 | 0.004 | 0 | 0 | 0 | 1 | 0 | 0 | 15 | 0.004 | 25 | 80 | 0.004 | 0.004
Heavy Duty Trucks | Diesel | CAM MED | E6abc | DPF+SCR | CO |  | -0.06 | 0.5 | 5 | 70 | -0.0033031 | 0.25143 | -1.3633 | 1.4592 | 0.078102 | -0.34052 | 6.6432e-13 | 0 | 0 | 15 | 0.14138 | 25 | 70 | 0.072366 | 0.00020193
Heavy Duty Trucks | Diesel | CAM MED | E6abc | DPF+SCR | CO |  | -0.04 | 0.5 | 5 | 85 | -0.0024273 | 0.24352 | -1.3317 | 1.4015 | 0.065213 | -0.28387 | 2.4174e-14 | 0 | 0 | 15 | 0.1794 | 25 | 80 | 0.097895 | 0.0041311
Heavy Duty Trucks | Diesel | CAM MED | E6abc | DPF+SCR | CO |  | -0.02 | 0.5 | 5 | 85 | -0.0053034 | 0.70998 | -2.3509 | -2.69 | 0.12004 | 0.24197 | -3.3229 | 0 | 0 | 15 | 0.25356 | 25 | 80 | 0.15403 | 0.022214
Heavy Duty Trucks | Diesel | CAM MED | E6abc | DPF+SCR | CO |  | 0 | 0.5 | 5 | 85 | 0.0059935 | 0.445 | -2.5028 | 1.9493 | 0.1095 | -0.4787 | 2.4738e-13 | 0 | 0 | 15 | 0.32369 | 25 | 80 | 0.2204 | 0.1048
Heavy Duty Trucks | Diesel | CAM MED | E6abc | DPF+SCR | CO |  | 0.02 | 0.5 | 5 | 85 | -0.00057963 | 0.046817 | 2.5593 | -1.2825 | -0.0016848 | 0.52961 | 0.25872 | 0 | 0 | 15 | 0.38928 | 25 | 80 | 0.26645 | 0.070564
Heavy Duty Trucks | Diesel | CAM MED | E6abc | DPF+SCR | CO |  | 0.04 | 0.5 | 5 | 85 | 1.2972e-05 | -0.022128 | 1.9621 | 0.14868 | -0.0029201 | 0.25977 | 0.65815 | 0 | 0 | 15 | 0.42153 | 25 | 80 | 0.2671 | 0.10769
Heavy Duty Trucks | Diesel | CAM MED | E6abc | DPF+SCR | CO |  | 0.06 | 0.5 | 5 | 70 | 0.00010635 | -0.025585 | 2.3284 | -0.611 | -0.0030435 | 0.31007 | 0.42271 | 0 | 0 | 15 | 0.43923 | 25 | 70 | 0.27594 | 0.14551
Heavy Duty Trucks | Diesel | CAM MED | E6abc | DPF+SCR | NOx |  | -0.06 | 0.5 | 5 | 75 | -0.0020883 | 0.12691 | 2.3899 | -0.69295 | 0.0016409 | 0.063189 | 5.9617e-12 | 0 | 0 | 15 | 2.8682 | 25 | 75 | 1.6235 | 0.010895
Heavy Duty Trucks | Diesel | CAM MED | E6abc | DPF+SCR | NOx |  | -0.04 | 0.5 | 5 | 85 | -0.00020037 | 0.034866 | -0.6957 | 4.1182 | 0.00059498 | -0.014401 | 0.095974 | 0 | 0 | 15 | 4.1023 | 25 | 80 | 1.9982 | 0.27397
Heavy Duty Trucks | Diesel | CAM MED | E6abc | DPF+SCR | NOx |  | -0.02 | 0.5 | 5 | 85 | -0.00016702 | 0.055294 | -0.83431 | 3.4608 | 0.0010047 | -0.015002 | 0.065708 | 0 | 0 | 15 | 2.8209 | 25 | 80 | 1.8271 | 0.44628
Heavy Duty Trucks | Diesel | CAM MED | E6abc | DPF+SCR | NOx |  | 0 | 0.5 | 5 | 85 | -0.0010329 | 0.16148 | -1.3186 | 4.5133 | 0.0070494 | -0.04829 | 0.11565 | 0 | 0 | 15 | 1.1991 | 25 | 80 | 0.67987 | 0.10646
Heavy Duty Trucks | Diesel | CAM MED | E6abc | DPF+SCR | NOx |  | 0.02 | 0.5 | 5 | 85 | 9.2782e-05 | 0.069087 | -0.62427 | 2.5594 | 0.0051221 | -0.030463 | 0.068881 | 0 | 0 | 15 | 0.78953 | 25 | 80 | 0.50356 | 0.17249
Heavy Duty Trucks | Diesel | CAM MED | E6abc | DPF+SCR | NOx |  | 0.04 | 0.5 | 5 | 85 | 0.00057157 | 0.10015 | -0.97601 | 3.4744 | 0.0075279 | -0.043636 | 0.093014 | 0 | 0 | 15 | 0.78296 | 25 | 80 | 0.54599 | 0.23058
Heavy Duty Trucks | Diesel | CAM MED | E6abc | DPF+SCR | NOx |  | 0.06 | 0.5 | 5 | 70 | 0.0016912 | 0.053562 | -0.68039 | 3.4155 | 0.0062566 | -0.02421 | 0.066218 | 0 | 0 | 15 | 0.65831 | 25 | 70 | 0.54941 | 0.39287
Heavy Duty Trucks | Diesel | CAM MED | E6abc | DPF+SCR | VOC |  | -0.06 | 0.5 | 5 | 70 | -0.0033589 | 0.2559 | -1.2132 | 1.3025 | 0.31415 | -1.5294 | 1.5434 | 0 | 0 | 15 | 0.039695 | 25 | 70 | 0.01965 | 0.00018132
Heavy Duty Trucks | Diesel | CAM MED | E6abc | DPF+SCR | VOC |  | -0.04 | 0.5 | 5 | 85 | -0.0036866 | 0.33505 | -1.7162 | 3.1496 | 0.35736 | -1.9671 | 4.1749 | 0 | 0 | 15 | 0.048844 | 25 | 80 | 0.025131 | 6.8057e-05
Heavy Duty Trucks | Diesel | CAM MED | E6abc | DPF+SCR | VOC |  | -0.02 | 0.5 | 5 | 85 | -0.0030814 | 0.48167 | -1.375 | 1.5255 | 0.43409 | -0.9081 | 0.93768 | 0 | 0 | 15 | 0.061874 | 25 | 80 | 0.035273 | 0.0056606
Heavy Duty Trucks | Diesel | CAM MED | E6abc | DPF+SCR | VOC |  | 0 | 0.5 | 5 | 85 | 0.0052104 | 0.56483 | -1.9886 | 0.6721 | 0.54537 | -1.6641 | -1.7344e-10 | 0 | 0 | 15 | 0.078785 | 25 | 80 | 0.051513 | 0.022026
Heavy Duty Trucks | Diesel | CAM MED | E6abc | DPF+SCR | VOC |  | 0.02 | 0.5 | 5 | 85 | -0.00027028 | 0.01016 | 2.7075 | -0.00019378 | -0.019855 | 2.2573 | 1.2006 | 0 | 0 | 15 | 0.091496 | 25 | 80 | 0.061751 | 0.032615
Heavy Duty Trucks | Diesel | CAM MED | E6abc | DPF+SCR | VOC |  | 0.04 | 0.5 | 5 | 85 | 0.014978 | 0.66115 | -2.6851 | 1.0728 | 0.59641 | -1.9807 | 1.062e-12 | 0 | 0 | 15 | 0.10216 | 25 | 80 | 0.071921 | 0.039061
Heavy Duty Trucks | Diesel | CAM MED | E6abc | DPF+SCR | VOC |  | 0.06 | 0.5 | 5 | 70 | -0.00041233 | 0.050771 | 1.8481 | -0.81866 | -0.0064637 | 1.5613 | 1.0447e-10 | 0 | 0 | 15 | 0.1121 | 25 | 70 | 0.080783 | 0.043415
Heavy Duty Trucks | Diesel | CAM MED | E6abc | DPF+SCR | PM Exhaust |  | -0.06 | 0.5 | 10 | 65 | -2.4508e-05 | 0.0022301 | -0.039805 | 0.21957 | 0.021525 | -0.44621 | 2.5299 | 0 | 0 | 15 | 0.0040754 | 25 | 65 | 0.0019499 | 7.7303e-05
Heavy Duty Trucks | Diesel | CAM MED | E6abc | DPF+SCR | PM Exhaust |  | -0.04 | 0.5 | 10 | 80 | -0.0018703 | 0.15164 | 0.035448 | 0.3191 | 1.4495 | 0.4735 | 0.3364 | 0 | 0 | 15 | 0.0057274 | 25 | 80 | 0.0029085 | 2.1516e-05
Heavy Duty Trucks | Diesel | CAM MED | E6abc | DPF+SCR | PM Exhaust |  | -0.02 | 0.5 | 10 | 85 | -0.0012729 | 0.20247 | -0.0067087 | -0.11535 | 1.5497 | 0.43838 | 0.39411 | 0 | 0 | 15 | 0.0076937 | 25 | 80 | 0.0043421 | 0.00071257
Heavy Duty Trucks | Diesel | CAM MED | E6abc | DPF+SCR | PM Exhaust |  | 0 | 0.5 | 10 | 85 | 0.0017779 | 0.20652 | -0.05531 | 0.2612 | 1.4522 | 0.46078 | 0.35253 | 0 | 0 | 15 | 0.010359 | 25 | 80 | 0.0067748 | 0.0028816
Heavy Duty Trucks | Diesel | CAM MED | E6abc | DPF+SCR | PM Exhaust |  | 0.02 | 0.5 | 10 | 85 | 0.0029907 | 0.19938 | -0.14665 | 0.72052 | 1.2491 | 0.49445 | 0.29301 | 0 | 0 | 15 | 0.012345 | 25 | 80 | 0.0084901 | 0.0042368
Heavy Duty Trucks | Diesel | CAM MED | E6abc | DPF+SCR | PM Exhaust |  | 0.04 | 0.5 | 10 | 85 | 7.7798e-05 | 0.0025714 | 0.024594 | 0.69937 | 0.021031 | -0.081378 | 5.3424 | 0 | 0 | 15 | 0.014377 | 25 | 80 | 0.010058 | 0.0054097
Heavy Duty Trucks | Diesel | CAM MED | E6abc | DPF+SCR | PM Exhaust |  | 0.06 | 0.5 | 10 | 70 | -1.3064e-05 | -0.00012056 | 0.092769 | 0.51197 | -0.0042376 | 0.29294 | 4.2444 | 0 | 0 | 15 | 0.015895 | 25 | 70 | 0.011444 | 0.006933
Heavy Duty Trucks | Diesel | CAM MED | E6abc | DPF+SCR | EC |  | -0.06 | 0.5 | 5 | 75 | -0.0026876 | 0.21765 | -0.97806 | 3.3488 | 0.0023117 | -0.018942 | 0.07212 | 0 | 0 | 15 | 6.1836 | 25 | 75 | 2.7962 | 0.023388
Heavy Duty Trucks | Diesel | CAM MED | E6abc | DPF+SCR | EC |  | -0.04 | 0.5 | 5 | 85 | -0.0033025 | 0.31669 | -1.5029 | 2.8306 | 0.0020081 | -0.011839 | 0.032848 | 0 | 0 | 15 | 8.7698 | 25 | 80 | 4.4998 | 0.11737
Heavy Duty Trucks | Diesel | CAM MED | E6abc | DPF+SCR | EC |  | -0.02 | 0.5 | 5 | 85 | -0.0026973 | 0.59467 | -2.4367 | 3.7511 | 0.0026383 | -0.0090392 | 0.022284 | 0 | 0 | 15 | 12.7551 | 25 | 80 | 7.538 | 1.5651
Heavy Duty Trucks | Diesel | CAM MED | E6abc | DPF+SCR | EC |  | 0 | 0.5 | 5 | 85 | 0.021431 | 0.5607 | -1.6815 | 6.8248 | 0.0037788 | -0.0184 | 0.084629 | 0 | 0 | 15 | 18.2222 | 25 | 80 | 13.0907 | 7.7799
Heavy Duty Trucks | Diesel | CAM MED | E6abc | DPF+SCR | EC |  | 0.02 | 0.5 | 5 | 85 | 0.070096 | -0.23695 | 8.3551 | 14.0402 | 0.0044972 | -0.031854 | 0.33024 | 0 | 0 | 15 | 24.8855 | 25 | 80 | 19.9617 | 16.4312
Heavy Duty Trucks | Diesel | CAM MED | E6abc | DPF+SCR | EC |  | 0.04 | 0.5 | 5 | 85 | 0.090157 | -0.48503 | 18.9277 | 10.4639 | 0.0034509 | -0.011691 | 0.4009 | 0 | 0 | 15 | 32.5701 | 25 | 80 | 28.0599 | 25.8506
Heavy Duty Trucks | Diesel | CAM MED | E6abc | DPF+SCR | EC |  | 0.06 | 0.5 | 5 | 70 | 0.0667 | -0.29644 | 3.6255 | 4.2095 | 0.0020032 | -0.0127 | 0.096201 | 0 | 0 | 15 | 40.5902 | 25 | 70 | 36.9367 | 34.3313
Heavy Duty Trucks | Diesel | CAM MED | E6abc | DPF+SCR | CH4 | Urban Peak |  |  | 10 | 130 | 0 | 0 | 175 | 0 | 0 | 0 | 1000 | 0.97 | 0 | 15 | 0.00525 | 25 | 80 | 0.00525 | 0.00525
Heavy Duty Trucks | Diesel | CAM MED | E6abc | DPF+SCR | CH4 | Urban Off Peak |  |  | 10 | 130 | 0 | 0 | 175 | 0 | 0 | 0 | 1000 | 0.97 | 0 | 15 | 0.00525 | 25 | 80 | 0.00525 | 0.00525
Heavy Duty Trucks | Diesel | CAM MED | E6abc | DPF+SCR | CH4 | Rural |  |  | 10 | 130 | 0 | 0 | 80 | 0 | 0 | 0 | 1000 | 0.93 | 0 | 15 | 0.0056 | 25 | 80 | 0.0056 | 0.0056
Heavy Duty Trucks | Diesel | CAM MED | E6abc | DPF+SCR | CH4 | Highway |  |  | 10 | 130 | 0 | 0 | 70 | 0 | 0 | 0 | 1000 | 0.94 | 0 | 15 | 0.0042 | 25 | 80 | 0.0042 | 0.0042
Heavy Duty Trucks | Diesel | CAM MED | E6abc | DPF+SCR | NH3 | Urban Peak |  |  | 10 | 130 | 0 | 0 | 0.009 | 0 | 0 | 0 | 1 | 0 | 0 | 15 | 0.009 | 25 | 80 | 0.009 | 0.009
Heavy Duty Trucks | Diesel | CAM MED | E6abc | DPF+SCR | NH3 | Urban Off Peak |  |  | 10 | 130 | 0 | 0 | 0.009 | 0 | 0 | 0 | 1 | 0 | 0 | 15 | 0.009 | 25 | 80 | 0.009 | 0.009
Heavy Duty Trucks | Diesel | CAM MED | E6abc | DPF+SCR | NH3 | Rural |  |  | 10 | 130 | 0 | 0 | 0.009 | 0 | 0 | 0 | 1 | 0 | 0 | 15 | 0.009 | 25 | 80 | 0.009 | 0.009
Heavy Duty Trucks | Diesel | CAM MED | E6abc | DPF+SCR | NH3 | Highway |  |  | 10 | 130 | 0 | 0 | 0.009 | 0 | 0 | 0 | 1 | 0 | 0 | 15 | 0.009 | 25 | 80 | 0.009 | 0.009
Heavy Duty Trucks | Diesel | CAM MED | E6abc | DPF+SCR | N2O | Urban Peak |  |  | 1 | 130 | 0 | 0 | 0.037 | 0 | 0 | 0 | 1 | 0 | 0 | 15 | 0.037 | 25 | 80 | 0.037 | 0.037
Heavy Duty Trucks | Diesel | CAM MED | E6abc | DPF+SCR | N2O | Urban Off Peak |  |  | 1 | 130 | 0 | 0 | 0.037 | 0 | 0 | 0 | 1 | 0 | 0 | 15 | 0.037 | 25 | 80 | 0.037 | 0.037
Heavy Duty Trucks | Diesel | CAM MED | E6abc | DPF+SCR | N2O | Rural |  |  | 1 | 130 | 0 | 0 | 0.039 | 0 | 0 | 0 | 1 | 0 | 0 | 15 | 0.039 | 25 | 80 | 0.039 | 0.039
Heavy Duty Trucks | Diesel | CAM MED | E6abc | DPF+SCR | N2O | Highway |  |  | 1 | 130 | 0 | 0 | 0.029 | 0 | 0 | 0 | 1 | 0 | 0 | 15 | 0.029 | 25 | 80 | 0.029 | 0.029
Heavy Duty Trucks | Diesel | CAM MED | E6d | DPF+SCR | CO |  | -0.06 | 0.5 | 5 | 70 | -0.0033031 | 0.25143 | -1.3633 | 1.4592 | 0.078102 | -0.34052 | 6.6432e-13 | 0 | 0 | 15 | 0.14138 | 25 | 70 | 0.072366 | 0.00020193
Heavy Duty Trucks | Diesel | CAM MED | E6d | DPF+SCR | CO |  | -0.04 | 0.5 | 5 | 85 | -0.0024273 | 0.24352 | -1.3317 | 1.4015 | 0.065213 | -0.28387 | 2.4174e-14 | 0 | 0 | 15 | 0.1794 | 25 | 80 | 0.097895 | 0.0041311
Heavy Duty Trucks | Diesel | CAM MED | E6d | DPF+SCR | CO |  | -0.02 | 0.5 | 5 | 85 | -0.0053034 | 0.70998 | -2.3509 | -2.69 | 0.12004 | 0.24197 | -3.3229 | 0 | 0 | 15 | 0.25356 | 25 | 80 | 0.15403 | 0.022214
Heavy Duty Trucks | Diesel | CAM MED | E6d | DPF+SCR | CO |  | 0 | 0.5 | 5 | 85 | 0.0059935 | 0.445 | -2.5028 | 1.9493 | 0.1095 | -0.4787 | 2.4738e-13 | 0 | 0 | 15 | 0.32369 | 25 | 80 | 0.2204 | 0.1048
Heavy Duty Trucks | Diesel | CAM MED | E6d | DPF+SCR | CO |  | 0.02 | 0.5 | 5 | 85 | -0.00057963 | 0.046817 | 2.5593 | -1.2825 | -0.0016848 | 0.52961 | 0.25872 | 0 | 0 | 15 | 0.38928 | 25 | 80 | 0.26645 | 0.070564
Heavy Duty Trucks | Diesel | CAM MED | E6d | DPF+SCR | CO |  | 0.04 | 0.5 | 5 | 85 | 1.2972e-05 | -0.022128 | 1.9621 | 0.14868 | -0.0029201 | 0.25977 | 0.65815 | 0 | 0 | 15 | 0.42153 | 25 | 80 | 0.2671 | 0.10769
Heavy Duty Trucks | Diesel | CAM MED | E6d | DPF+SCR | CO |  | 0.06 | 0.5 | 5 | 70 | 0.00010635 | -0.025585 | 2.3284 | -0.611 | -0.0030435 | 0.31007 | 0.42271 | 0 | 0 | 15 | 0.43923 | 25 | 70 | 0.27594 | 0.14551
Heavy Duty Trucks | Diesel | CAM MED | E6d | DPF+SCR | NOx |  | -0.06 | 0.5 | 5 | 75 | -0.0020883 | 0.12691 | 2.3899 | -0.69295 | 0.0016409 | 0.063189 | 5.9617e-12 | 0 | 0 | 15 | 2.8682 | 25 | 75 | 1.6235 | 0.010895
Heavy Duty Trucks | Diesel | CAM MED | E6d | DPF+SCR | NOx |  | -0.04 | 0.5 | 5 | 85 | -0.00020037 | 0.034866 | -0.6957 | 4.1182 | 0.00059498 | -0.014401 | 0.095974 | 0 | 0 | 15 | 4.1023 | 25 | 80 | 1.9982 | 0.27397
Heavy Duty Trucks | Diesel | CAM MED | E6d | DPF+SCR | NOx |  | -0.02 | 0.5 | 5 | 85 | -0.00016702 | 0.055294 | -0.83431 | 3.4608 | 0.0010047 | -0.015002 | 0.065708 | 0 | 0 | 15 | 2.8209 | 25 | 80 | 1.8271 | 0.44628
Heavy Duty Trucks | Diesel | CAM MED | E6d | DPF+SCR | NOx |  | 0 | 0.5 | 5 | 85 | -0.0010329 | 0.16148 | -1.3186 | 4.5133 | 0.0070494 | -0.04829 | 0.11565 | 0 | 0 | 15 | 1.1991 | 25 | 80 | 0.67987 | 0.10646
Heavy Duty Trucks | Diesel | CAM MED | E6d | DPF+SCR | NOx |  | 0.02 | 0.5 | 5 | 85 | 9.2782e-05 | 0.069087 | -0.62427 | 2.5594 | 0.0051221 | -0.030463 | 0.068881 | 0 | 0 | 15 | 0.78953 | 25 | 80 | 0.50356 | 0.17249
Heavy Duty Trucks | Diesel | CAM MED | E6d | DPF+SCR | NOx |  | 0.04 | 0.5 | 5 | 85 | 0.00057157 | 0.10015 | -0.97601 | 3.4744 | 0.0075279 | -0.043636 | 0.093014 | 0 | 0 | 15 | 0.78296 | 25 | 80 | 0.54599 | 0.23058
Heavy Duty Trucks | Diesel | CAM MED | E6d | DPF+SCR | NOx |  | 0.06 | 0.5 | 5 | 70 | 0.0016912 | 0.053562 | -0.68039 | 3.4155 | 0.0062566 | -0.02421 | 0.066218 | 0 | 0 | 15 | 0.65831 | 25 | 70 | 0.54941 | 0.39287
Heavy Duty Trucks | Diesel | CAM MED | E6d | DPF+SCR | VOC |  | -0.06 | 0.5 | 5 | 70 | -0.0033589 | 0.2559 | -1.2132 | 1.3025 | 0.31415 | -1.5294 | 1.5434 | 0 | 0 | 15 | 0.039695 | 25 | 70 | 0.01965 | 0.00018132
Heavy Duty Trucks | Diesel | CAM MED | E6d | DPF+SCR | VOC |  | -0.04 | 0.5 | 5 | 85 | -0.0036866 | 0.33505 | -1.7162 | 3.1496 | 0.35736 | -1.9671 | 4.1749 | 0 | 0 | 15 | 0.048844 | 25 | 80 | 0.025131 | 6.8057e-05
Heavy Duty Trucks | Diesel | CAM MED | E6d | DPF+SCR | VOC |  | -0.02 | 0.5 | 5 | 85 | -0.0030814 | 0.48167 | -1.375 | 1.5255 | 0.43409 | -0.9081 | 0.93768 | 0 | 0 | 15 | 0.061874 | 25 | 80 | 0.035273 | 0.0056606
Heavy Duty Trucks | Diesel | CAM MED | E6d | DPF+SCR | VOC |  | 0 | 0.5 | 5 | 85 | 0.0052104 | 0.56483 | -1.9886 | 0.6721 | 0.54537 | -1.6641 | -1.7344e-10 | 0 | 0 | 15 | 0.078785 | 25 | 80 | 0.051513 | 0.022026
Heavy Duty Trucks | Diesel | CAM MED | E6d | DPF+SCR | VOC |  | 0.02 | 0.5 | 5 | 85 | -0.00027028 | 0.01016 | 2.7075 | -0.00019378 | -0.019855 | 2.2573 | 1.2006 | 0 | 0 | 15 | 0.091496 | 25 | 80 | 0.061751 | 0.032615
Heavy Duty Trucks | Diesel | CAM MED | E6d | DPF+SCR | VOC |  | 0.04 | 0.5 | 5 | 85 | 0.014978 | 0.66115 | -2.6851 | 1.0728 | 0.59641 | -1.9807 | 1.062e-12 | 0 | 0 | 15 | 0.10216 | 25 | 80 | 0.071921 | 0.039061
Heavy Duty Trucks | Diesel | CAM MED | E6d | DPF+SCR | VOC |  | 0.06 | 0.5 | 5 | 70 | -0.00041233 | 0.050771 | 1.8481 | -0.81866 | -0.0064637 | 1.5613 | 1.0447e-10 | 0 | 0 | 15 | 0.1121 | 25 | 70 | 0.080783 | 0.043415
Heavy Duty Trucks | Diesel | CAM MED | E6d | DPF+SCR | PM Exhaust |  | -0.06 | 0.5 | 10 | 65 | -2.4508e-05 | 0.0022301 | -0.039805 | 0.21957 | 0.021525 | -0.44621 | 2.5299 | 0 | 0 | 15 | 0.0040754 | 25 | 65 | 0.0019499 | 7.7303e-05
Heavy Duty Trucks | Diesel | CAM MED | E6d | DPF+SCR | PM Exhaust |  | -0.04 | 0.5 | 10 | 80 | -0.0018703 | 0.15164 | 0.035448 | 0.3191 | 1.4495 | 0.4735 | 0.3364 | 0 | 0 | 15 | 0.0057274 | 25 | 80 | 0.0029085 | 2.1516e-05
Heavy Duty Trucks | Diesel | CAM MED | E6d | DPF+SCR | PM Exhaust |  | -0.02 | 0.5 | 10 | 85 | -0.0012729 | 0.20247 | -0.0067087 | -0.11535 | 1.5497 | 0.43838 | 0.39411 | 0 | 0 | 15 | 0.0076937 | 25 | 80 | 0.0043421 | 0.00071257
Heavy Duty Trucks | Diesel | CAM MED | E6d | DPF+SCR | PM Exhaust |  | 0 | 0.5 | 10 | 85 | 0.0017779 | 0.20652 | -0.05531 | 0.2612 | 1.4522 | 0.46078 | 0.35253 | 0 | 0 | 15 | 0.010359 | 25 | 80 | 0.0067748 | 0.0028816
Heavy Duty Trucks | Diesel | CAM MED | E6d | DPF+SCR | PM Exhaust |  | 0.02 | 0.5 | 10 | 85 | 0.0029907 | 0.19938 | -0.14665 | 0.72052 | 1.2491 | 0.49445 | 0.29301 | 0 | 0 | 15 | 0.012345 | 25 | 80 | 0.0084901 | 0.0042368
Heavy Duty Trucks | Diesel | CAM MED | E6d | DPF+SCR | PM Exhaust |  | 0.04 | 0.5 | 10 | 85 | 7.7798e-05 | 0.0025714 | 0.024594 | 0.69937 | 0.021031 | -0.081378 | 5.3424 | 0 | 0 | 15 | 0.014377 | 25 | 80 | 0.010058 | 0.0054097
Heavy Duty Trucks | Diesel | CAM MED | E6d | DPF+SCR | PM Exhaust |  | 0.06 | 0.5 | 10 | 70 | -1.3064e-05 | -0.00012056 | 0.092769 | 0.51197 | -0.0042376 | 0.29294 | 4.2444 | 0 | 0 | 15 | 0.015895 | 25 | 70 | 0.011444 | 0.006933
Heavy Duty Trucks | Diesel | CAM MED | E6d | DPF+SCR | EC |  | -0.06 | 0.5 | 5 | 75 | -0.0026876 | 0.21765 | -0.97806 | 3.3488 | 0.0023117 | -0.018942 | 0.07212 | 0 | 0 | 15 | 6.1836 | 25 | 75 | 2.7962 | 0.023388
Heavy Duty Trucks | Diesel | CAM MED | E6d | DPF+SCR | EC |  | -0.04 | 0.5 | 5 | 85 | -0.0033025 | 0.31669 | -1.5029 | 2.8306 | 0.0020081 | -0.011839 | 0.032848 | 0 | 0 | 15 | 8.7698 | 25 | 80 | 4.4998 | 0.11737
Heavy Duty Trucks | Diesel | CAM MED | E6d | DPF+SCR | EC |  | -0.02 | 0.5 | 5 | 85 | -0.0026973 | 0.59467 | -2.4367 | 3.7511 | 0.0026383 | -0.0090392 | 0.022284 | 0 | 0 | 15 | 12.7551 | 25 | 80 | 7.538 | 1.5651
Heavy Duty Trucks | Diesel | CAM MED | E6d | DPF+SCR | EC |  | 0 | 0.5 | 5 | 85 | 0.021431 | 0.5607 | -1.6815 | 6.8248 | 0.0037788 | -0.0184 | 0.084629 | 0 | 0 | 15 | 18.2222 | 25 | 80 | 13.0907 | 7.7799
Heavy Duty Trucks | Diesel | CAM MED | E6d | DPF+SCR | EC |  | 0.02 | 0.5 | 5 | 85 | 0.070096 | -0.23695 | 8.3551 | 14.0402 | 0.0044972 | -0.031854 | 0.33024 | 0 | 0 | 15 | 24.8855 | 25 | 80 | 19.9617 | 16.4312
Heavy Duty Trucks | Diesel | CAM MED | E6d | DPF+SCR | EC |  | 0.04 | 0.5 | 5 | 85 | 0.090157 | -0.48503 | 18.9277 | 10.4639 | 0.0034509 | -0.011691 | 0.4009 | 0 | 0 | 15 | 32.5701 | 25 | 80 | 28.0599 | 25.8506
Heavy Duty Trucks | Diesel | CAM MED | E6d | DPF+SCR | EC |  | 0.06 | 0.5 | 5 | 70 | 0.0667 | -0.29644 | 3.6255 | 4.2095 | 0.0020032 | -0.0127 | 0.096201 | 0 | 0 | 15 | 40.5902 | 25 | 70 | 36.9367 | 34.3313
Heavy Duty Trucks | Diesel | CAM MED | E6d | DPF+SCR | CH4 | Urban Peak |  |  | 10 | 130 | 0 | 0 | 175 | 0 | 0 | 0 | 1000 | 0.97 | 0 | 15 | 0.00525 | 25 | 80 | 0.00525 | 0.00525
Heavy Duty Trucks | Diesel | CAM MED | E6d | DPF+SCR | CH4 | Urban Off Peak |  |  | 10 | 130 | 0 | 0 | 175 | 0 | 0 | 0 | 1000 | 0.97 | 0 | 15 | 0.00525 | 25 | 80 | 0.00525 | 0.00525
Heavy Duty Trucks | Diesel | CAM MED | E6d | DPF+SCR | CH4 | Rural |  |  | 10 | 130 | 0 | 0 | 80 | 0 | 0 | 0 | 1000 | 0.93 | 0 | 15 | 0.0056 | 25 | 80 | 0.0056 | 0.0056
Heavy Duty Trucks | Diesel | CAM MED | E6d | DPF+SCR | CH4 | Highway |  |  | 10 | 130 | 0 | 0 | 70 | 0 | 0 | 0 | 1000 | 0.94 | 0 | 15 | 0.0042 | 25 | 80 | 0.0042 | 0.0042
Heavy Duty Trucks | Diesel | CAM MED | E6d | DPF+SCR | NH3 | Urban Peak |  |  | 10 | 130 | 0 | 0 | 0.009 | 0 | 0 | 0 | 1 | 0 | 0 | 15 | 0.009 | 25 | 80 | 0.009 | 0.009
Heavy Duty Trucks | Diesel | CAM MED | E6d | DPF+SCR | NH3 | Urban Off Peak |  |  | 10 | 130 | 0 | 0 | 0.009 | 0 | 0 | 0 | 1 | 0 | 0 | 15 | 0.009 | 25 | 80 | 0.009 | 0.009
Heavy Duty Trucks | Diesel | CAM MED | E6d | DPF+SCR | NH3 | Rural |  |  | 10 | 130 | 0 | 0 | 0.009 | 0 | 0 | 0 | 1 | 0 | 0 | 15 | 0.009 | 25 | 80 | 0.009 | 0.009
Heavy Duty Trucks | Diesel | CAM MED | E6d | DPF+SCR | NH3 | Highway |  |  | 10 | 130 | 0 | 0 | 0.009 | 0 | 0 | 0 | 1 | 0 | 0 | 15 | 0.009 | 25 | 80 | 0.009 | 0.009
Heavy Duty Trucks | Diesel | CAM MED | E6d | DPF+SCR | N2O | Urban Peak |  |  | 1 | 130 | 0 | 0 | 0.037 | 0 | 0 | 0 | 1 | 0 | 0 | 15 | 0.037 | 25 | 80 | 0.037 | 0.037
Heavy Duty Trucks | Diesel | CAM MED | E6d | DPF+SCR | N2O | Urban Off Peak |  |  | 1 | 130 | 0 | 0 | 0.037 | 0 | 0 | 0 | 1 | 0 | 0 | 15 | 0.037 | 25 | 80 | 0.037 | 0.037
Heavy Duty Trucks | Diesel | CAM MED | E6d | DPF+SCR | N2O | Rural |  |  | 1 | 130 | 0 | 0 | 0.039 | 0 | 0 | 0 | 1 | 0 | 0 | 15 | 0.039 | 25 | 80 | 0.039 | 0.039
Heavy Duty Trucks | Diesel | CAM MED | E6d | DPF+SCR | N2O | Highway |  |  | 1 | 130 | 0 | 0 | 0.029 | 0 | 0 | 0 | 1 | 0 | 0 | 15 | 0.029 | 25 | 80 | 0.029 | 0.029
Heavy Duty Trucks | Diesel | CAM MED | No cat |  | CO |  | -0.06 | 0.5 | 12 | 86 | 1.1438e-05 | -0.0037564 | 0.36527 | 2.5562 | 3.1992e-05 | 0.0061059 | 0.064553 | 0 | 0 | 15 | 2.9504 | 25 | 80 | 1.6053 | 0.18945
Heavy Duty Trucks | Diesel | CAM MED | No cat |  | CO |  | -0.04 | 0.5 | 12 | 86 | 1.9773e-05 | -0.0060423 | 0.54063 | 2.8279 | 2.4401e-05 | 0.0061707 | 0.081533 | 0 | 0 | 15 | 3.5804 | 25 | 80 | 2.0516 | 0.25245
Heavy Duty Trucks | Diesel | CAM MED | No cat |  | CO |  | -0.02 | 0.5 | 12 | 86 | 9.229e-05 | -0.0050961 | 1.2267 | 3.5691 | 9.1023e-05 | 0.013505 | 0.10154 | 0 | 0 | 15 | 4.3407 | 25 | 80 | 2.6202 | 0.7812
Heavy Duty Trucks | Diesel | CAM MED | No cat |  | CO |  | 0 | 0.5 | 12 | 86 | 0.00061734 | -0.0018151 | 2.1799 | 7.7222 | 0.00029837 | 0.014917 | 0.25684 | 0 | 0 | 15 | 5.1237 | 25 | 80 | 3.4662 | 1.7829
Heavy Duty Trucks | Diesel | CAM MED | No cat |  | CO |  | 0.02 | 0.5 | 12 | 86 | 0.00086517 | -0.015256 | -0.3303 | 15.5376 | 0.0005178 | -0.021453 | 0.32119 | 0 | 0 | 15 | 5.7926 | 25 | 80 | 4.1527 | 2.1411
Heavy Duty Trucks | Diesel | CAM MED | No cat |  | CO |  | 0.04 | 0.5 | 12 | 75 | 1.8218e-05 | 0.0065988 | 2.1051 | 4.6413 | -2.9631e-05 | 0.015086 | 0.18749 | 0 | 0 | 15 | 6.1839 | 25 | 75 | 4.5174 | 2.399
Heavy Duty Trucks | Diesel | CAM MED | No cat |  | CO |  | 0.06 | 0.5 | 12 | 58 | 0.0049446 | 0.92649 | -2.9111 | -17.9051 | 0.0045707 | 0.10749 | -0.96966 | 0 | 0 | 15 | 6.5255 | 25 | 58 | 4.9461 | 3.2533
Heavy Duty Trucks | Diesel | CAM MED | No cat |  | NOx |  | -0.06 | 0.5 | 12 | 86 | 2.8108e-05 | -0.0074192 | 0.54392 | 3.4125 | 3.7094e-05 | 0.0032344 | 0.046777 | 0 | 0 | 15 | 6.4306 | 25 | 80 | 3.3982 | 0.25604
Heavy Duty Trucks | Diesel | CAM MED | No cat |  | NOx |  | -0.04 | 0.5 | 12 | 86 | -0.0016466 | 0.087166 | 7.8596 | -0.11356 | 0.00081427 | 0.042056 | 0.16916 | 0 | 0 | 15 | 8.939 | 25 | 80 | 5.2068 | 0.3238
Heavy Duty Trucks | Diesel | CAM MED | No cat |  | NOx |  | -0.02 | 0.5 | 12 | 86 | -0.0013608 | 0.12004 | 8.6265 | 16.2802 | 0.00030433 | 0.033409 | 0.28407 | 0 | 0 | 15 | 13.127 | 25 | 80 | 8.7271 | 1.678
Heavy Duty Trucks | Diesel | CAM MED | No cat |  | NOx |  | 0 | 0.5 | 12 | 86 | -0.00043624 | 0.098003 | 8.6867 | 28.6376 | -9.574e-05 | 0.022472 | 0.29447 | 0 | 0 | 15 | 19.6191 | 25 | 80 | 15.0794 | 9.3628
Heavy Duty Trucks | Diesel | CAM MED | No cat |  | NOx |  | 0.02 | 0.5 | 12 | 86 | 4.0742e-05 | 0.032859 | 1.5662 | 3.5719 | -8.7824e-06 | 0.002872 | 0.04211 | 0 | 0 | 15 | 27.7162 | 25 | 80 | 23.5749 | 21.1241
Heavy Duty Trucks | Diesel | CAM MED | No cat |  | NOx |  | 0.04 | 0.5 | 12 | 75 | 0.0022647 | 0.38929 | 4.2198 | 3.6745 | 4.7641e-05 | 0.015294 | 0.050596 | 0 | 0 | 15 | 37.1945 | 25 | 75 | 33.5278 | 31.5246
Heavy Duty Trucks | Diesel | CAM MED | No cat |  | NOx |  | 0.06 | 0.5 | 12 | 58 | 0.010272 | 1.1576 | 2.6684 | 4.6275 | 0.00025248 | 0.028812 | -0.010284 | 0 | 0 | 15 | 47.3199 | 25 | 58 | 44.0344 | 41.609
Heavy Duty Trucks | Diesel | CAM MED | No cat |  | VOC |  | -0.06 | 0.5 | 12 | 86 | 2.3381e-06 | -0.0014232 | 0.29533 | 2.4018 | 3.2188e-05 | 0.015069 | 0.12128 | 0 | 0 | 15 | 1.2258 | 25 | 80 | 0.68958 | 0.1318
Heavy Duty Trucks | Diesel | CAM MED | No cat |  | VOC |  | -0.04 | 0.5 | 12 | 86 | -0.00026391 | 0.035611 | 2.1545 | -2.2393 | 0.0021237 | 0.088506 | -0.034489 | 0 | 0 | 15 | 1.4004 | 25 | 80 | 0.79598 | 0.13912
Heavy Duty Trucks | Diesel | CAM MED | No cat |  | VOC |  | -0.02 | 0.5 | 12 | 86 | -4.4783e-06 | 0.004095 | 0.44058 | 2.6044 | 0.00021499 | 0.018451 | 0.095967 | 0 | 0 | 15 | 1.602 | 25 | 80 | 0.93163 | 0.24135
Heavy Duty Trucks | Diesel | CAM MED | No cat |  | VOC |  | 0 | 0.5 | 12 | 86 | 5.9697e-05 | 0.053775 | 1.222 | -4.2271 | 0.0013732 | 0.063762 | -0.28538 | 0 | 0 | 15 | 1.7961 | 25 | 80 | 1.1235 | 0.40633
Heavy Duty Trucks | Diesel | CAM MED | No cat |  | VOC |  | 0.02 | 0.5 | 12 | 86 | 0.00011764 | 0.087026 | 1.7659 | -6.1709 | 0.0021421 | 0.10038 | -0.53355 | 0 | 0 | 15 | 1.8473 | 25 | 80 | 1.1368 | 0.41969
Heavy Duty Trucks | Diesel | CAM MED | No cat |  | VOC |  | 0.04 | 0.5 | 12 | 75 | 0.00026332 | 0.1175 | 1.5439 | -8.0147 | 0.0025486 | 0.11992 | -0.82693 | 0 | 0 | 15 | 1.8323 | 25 | 75 | 1.1492 | 0.52131
Heavy Duty Trucks | Diesel | CAM MED | No cat |  | VOC |  | 0.06 | 0.5 | 12 | 58 | 0.00052294 | 0.1678 | 2.7436 | -5.4346 | 0.0033392 | 0.17595 | -0.74911 | 0 | 0 | 15 | 1.8989 | 25 | 58 | 1.2286 | 0.68351
Heavy Duty Trucks | Diesel | CAM MED | No cat |  | PM Exhaust |  | -0.06 | 0.5 | 12 | 86 | 8.0655e-06 | -0.0030826 | 0.26036 | 2.0034 | -0.00016505 | 0.020895 | 0.26003 | 0 | 0 | 15 | 0.65166 | 25 | 80 | 0.39525 | 0.093507
Heavy Duty Trucks | Diesel | CAM MED | No cat |  | PM Exhaust |  | -0.04 | 0.5 | 12 | 86 | 3.6694e-05 | -0.012503 | 1.063 | 6.9869 | -0.00046363 | 0.068345 | 0.95543 | 0 | 0 | 15 | 0.71926 | 25 | 80 | 0.44344 | 0.099998
Heavy Duty Trucks | Diesel | CAM MED | No cat |  | PM Exhaust |  | -0.02 | 0.5 | 12 | 86 | -0.00011326 | 0.052086 | 1.4319 | 2.7087 | 0.003012 | 0.12223 | 0.40705 | 0 | 0 | 15 | 0.81156 | 25 | 80 | 0.51852 | 0.15379
Heavy Duty Trucks | Diesel | CAM MED | No cat |  | PM Exhaust |  | 0 | 0.5 | 12 | 86 | 0.0002439 | 0.0045903 | 1.369 | 3.6507 | 0.00063452 | 0.064098 | 0.7547 | 0 | 0 | 15 | 0.93393 | 25 | 80 | 0.6472 | 0.32939
Heavy Duty Trucks | Diesel | CAM MED | No cat |  | PM Exhaust |  | 0.02 | 0.5 | 12 | 86 | -4.7833e-06 | 0.010883 | 0.95646 | 3.9663 | -0.00016065 | 0.051683 | 0.55575 | 0 | 0 | 15 | 1.0681 | 25 | 80 | 0.79213 | 0.4992
Heavy Duty Trucks | Diesel | CAM MED | No cat |  | PM Exhaust |  | 0.04 | 0.5 | 12 | 75 | -2.9091e-05 | 0.016666 | 1.0719 | 3.111 | -0.00017231 | 0.047995 | 0.57388 | 0 | 0 | 15 | 1.2133 | 25 | 75 | 0.95725 | 0.6865
Heavy Duty Trucks | Diesel | CAM MED | No cat |  | PM Exhaust |  | 0.06 | 0.5 | 12 | 58 | 0.00045313 | 0.053027 | 0.82723 | 3.1546 | 0.00058516 | 0.061103 | 0.36934 | 0 | 0 | 15 | 1.365 | 25 | 58 | 1.1324 | 0.93194
Heavy Duty Trucks | Diesel | CAM MED | No cat |  | EC |  | -0.06 | 0.5 | 12 | 86 | 7.2094e-05 | -0.021432 | 4.4125 | -15.4504 | 0.00096608 | 0.0018547 | 0.084661 | 0 | 0 | 15 | 9.3291 | 25 | 80 | 4.4959 | 0.39556
Heavy Duty Trucks | Diesel | CAM MED | No cat |  | EC |  | -0.04 | 0.5 | 12 | 86 | 6.7406e-05 | -0.017353 | 1.241 | 5.2715 | 3.4415e-05 | 0.0031004 | 0.054756 | 0 | 0 | 15 | 12.3601 | 25 | 80 | 6.8943 | 0.53562
Heavy Duty Trucks | Diesel | CAM MED | No cat |  | EC |  | -0.02 | 0.5 | 12 | 86 | 3.4212e-05 | -0.011256 | 1.0672 | 5.7657 | -8.2895e-06 | 0.0024981 | 0.03982 | 0 | 0 | 15 | 17.1087 | 25 | 80 | 10.6891 | 2.1683
Heavy Duty Trucks | Diesel | CAM MED | No cat |  | EC |  | 0 | 0.5 | 12 | 86 | -0.00040815 | 0.042045 | 4.0499 | 3.8652 | -7.7856e-05 | 0.011765 | 0.04355 | 0 | 0 | 15 | 23.9315 | 25 | 80 | 17.3015 | 9.7842
Heavy Duty Trucks | Diesel | CAM MED | No cat |  | EC |  | 0.02 | 0.5 | 12 | 86 | 0.00025365 | 0.088343 | 5.7594 | 22.024 | -3.5908e-05 | 0.010434 | 0.1254 | 0 | 0 | 15 | 31.443 | 25 | 80 | 24.7594 | 20.4573
Heavy Duty Trucks | Diesel | CAM MED | No cat |  | EC |  | 0.04 | 0.5 | 12 | 75 | 0.0075424 | 0.53503 | 5.7406 | 12.3672 | 0.00021946 | 0.022729 | 0.022445 | 0 | 0 | 15 | 39.4603 | 25 | 75 | 33.4212 | 29.8687
Heavy Duty Trucks | Diesel | CAM MED | No cat |  | EC |  | 0.06 | 0.5 | 12 | 58 | 0.026644 | 2.6309 | 8.0342 | 16.1491 | 0.00069063 | 0.070291 | -0.091402 | 0 | 0 | 15 | 48.7934 | 25 | 58 | 43.4341 | 39.7119
Heavy Duty Trucks | Diesel | CAM MED | No cat |  | CH4 | Urban Peak |  |  | 10 | 130 | 0 | 0 | 175 | 0 | 0 | 0 | 1000 | 0 | 0 | 15 | 0.175 | 25 | 80 | 0.175 | 0.175
Heavy Duty Trucks | Diesel | CAM MED | No cat |  | CH4 | Urban Off Peak |  |  | 10 | 130 | 0 | 0 | 175 | 0 | 0 | 0 | 1000 | 0 | 0 | 15 | 0.175 | 25 | 80 | 0.175 | 0.175
Heavy Duty Trucks | Diesel | CAM MED | No cat |  | CH4 | Rural |  |  | 10 | 130 | 0 | 0 | 80 | 0 | 0 | 0 | 1000 | 0 | 0 | 15 | 0.08 | 25 | 80 | 0.08 | 0.08
Heavy Duty Trucks | Diesel | CAM MED | No cat |  | CH4 | Highway |  |  | 10 | 130 | 0 | 0 | 70 | 0 | 0 | 0 | 1000 | 0 | 0 | 15 | 0.07 | 25 | 80 | 0.07 | 0.07
Heavy Duty Trucks | Diesel | CAM MED | No cat |  | NH3 | Urban Peak |  |  | 10 | 130 | 0 | 0 | 0.0029 | 0 | 0 | 0 | 1 | 0 | 0 | 15 | 0.0029 | 25 | 80 | 0.0029 | 0.0029
Heavy Duty Trucks | Diesel | CAM MED | No cat |  | NH3 | Urban Off Peak |  |  | 10 | 130 | 0 | 0 | 0.0029 | 0 | 0 | 0 | 1 | 0 | 0 | 15 | 0.0029 | 25 | 80 | 0.0029 | 0.0029
Heavy Duty Trucks | Diesel | CAM MED | No cat |  | NH3 | Rural |  |  | 10 | 130 | 0 | 0 | 0.0029 | 0 | 0 | 0 | 1 | 0 | 0 | 15 | 0.0029 | 25 | 80 | 0.0029 | 0.0029
Heavy Duty Trucks | Diesel | CAM MED | No cat |  | NH3 | Highway |  |  | 10 | 130 | 0 | 0 | 0.0029 | 0 | 0 | 0 | 1 | 0 | 0 | 15 | 0.0029 | 25 | 80 | 0.0029 | 0.0029
Heavy Duty Trucks | Diesel | CAM MED | No cat |  | N2O | Urban Peak |  |  | 10 | 130 | 0 | 0 | 0.03 | 0 | 0 | 0 | 1 | 0 | 0 | 15 | 0.03 | 25 | 80 | 0.03 | 0.03
Heavy Duty Trucks | Diesel | CAM MED | No cat |  | N2O | Urban Off Peak |  |  | 10 | 130 | 0 | 0 | 0.03 | 0 | 0 | 0 | 1 | 0 | 0 | 15 | 0.03 | 25 | 80 | 0.03 | 0.03
Heavy Duty Trucks | Diesel | CAM MED | No cat |  | N2O | Rural |  |  | 10 | 130 | 0 | 0 | 0.03 | 0 | 0 | 0 | 1 | 0 | 0 | 15 | 0.03 | 25 | 80 | 0.03 | 0.03
Heavy Duty Trucks | Diesel | CAM MED | No cat |  | N2O | Highway |  |  | 10 | 130 | 0 | 0 | 0.03 | 0 | 0 | 0 | 1 | 0 | 0 | 15 | 0.03 | 25 | 80 | 0.03 | 0.03
Heavy Duty Trucks | Diesel | CAM MED | E1 |  | CO |  | -0.06 | 0.5 | 12 | 86 | 2.0238e-05 | -0.0058292 | 0.47891 | 2.9566 | 7.2861e-05 | 0.0094209 | 0.1195 | 0 | 0 | 15 | 2.1396 | 25 | 80 | 1.1586 | 0.11007
Heavy Duty Trucks | Diesel | CAM MED | E1 |  | CO |  | -0.04 | 0.5 | 12 | 86 | 2.7079e-05 | -0.007622 | 0.61247 | 2.5659 | 4.7587e-05 | 0.0079146 | 0.12787 | 0 | 0 | 15 | 2.6245 | 25 | 80 | 1.5232 | 0.16122
Heavy Duty Trucks | Diesel | CAM MED | E1 |  | CO |  | -0.02 | 0.5 | 12 | 86 | 0.00013231 | -0.0074098 | 1.2088 | 4.0512 | 0.00015596 | 0.014596 | 0.17623 | 0 | 0 | 15 | 3.2481 | 25 | 80 | 1.9861 | 0.61791
Heavy Duty Trucks | Diesel | CAM MED | E1 |  | CO |  | 0 | 0.5 | 12 | 86 | 0.00060633 | -0.0074145 | 1.5847 | 4.8582 | 0.00034643 | 0.0088905 | 0.28541 | 0 | 0 | 15 | 3.8932 | 25 | 80 | 2.7239 | 1.5193
Heavy Duty Trucks | Diesel | CAM MED | E1 |  | CO |  | 0.02 | 0.5 | 12 | 86 | 0.0045118 | -0.13245 | 6.005 | 15.4462 | 0.0018775 | -0.027167 | 1.3342 | 0 | 0 | 15 | 4.4942 | 25 | 80 | 3.3534 | 2.1859
Heavy Duty Trucks | Diesel | CAM MED | E1 |  | CO |  | 0.04 | 0.5 | 12 | 77 | -0.00052391 | 0.02968 | 1.1067 | -8.9124 | -0.00025352 | 0.021801 | -0.1089 | 0 | 0 | 15 | 5.2142 | 25 | 77 | 4.1947 | 2.5507
Heavy Duty Trucks | Diesel | CAM MED | E1 |  | CO |  | 0.06 | 0.5 | 12 | 60 | -0.0025628 | 0.70712 | 7.4496 | 1.5948 | 0.0012947 | 0.12846 | 0.75548 | 0 | 0 | 15 | 5.9139 | 25 | 60 | 4.939 | 3.0995
Heavy Duty Trucks | Diesel | CAM MED | E1 |  | NOx |  | -0.06 | 0.5 | 12 | 86 | 1.3407e-05 | -0.00383 | 0.30903 | 2.3964 | 2.7151e-05 | 0.0028398 | 0.034731 | 0 | 0 | 15 | 4.9662 | 25 | 80 | 2.5879 | 0.22235
Heavy Duty Trucks | Diesel | CAM MED | E1 |  | NOx |  | -0.04 | 0.5 | 12 | 86 | -0.00084665 | 0.048502 | 4.1242 | -0.60724 | 0.00062589 | 0.030073 | 0.097891 | 0 | 0 | 15 | 6.6986 | 25 | 80 | 3.8547 | 0.27711
Heavy Duty Trucks | Diesel | CAM MED | E1 |  | NOx |  | -0.02 | 0.5 | 12 | 86 | 8.081e-05 | -0.024191 | 2.052 | 7.5838 | -2.489e-05 | 0.006414 | 0.13846 | 0 | 0 | 15 | 9.6607 | 25 | 80 | 6.3587 | 1.2994
Heavy Duty Trucks | Diesel | CAM MED | E1 |  | NOx |  | 0 | 0.5 | 12 | 86 | 0.0013355 | 0.10212 | 8.655 | 15.9075 | 0.00017582 | 0.029186 | 0.33287 | 0 | 0 | 15 | 14.2527 | 25 | 80 | 10.8145 | 6.6372
Heavy Duty Trucks | Diesel | CAM MED | E1 |  | NOx |  | 0.02 | 0.5 | 12 | 86 | 0.00078898 | 0.86854 | 16.9375 | 41.7459 | 4.9249e-05 | 0.075744 | 0.51751 | 0 | 0 | 15 | 19.7784 | 25 | 80 | 16.7141 | 13.2445
Heavy Duty Trucks | Diesel | CAM MED | E1 |  | NOx |  | 0.04 | 0.5 | 12 | 77 | -0.00011815 | 0.21149 | 8.2199 | 12.286 | -4.612e-05 | 0.01549 | 0.24268 | 0 | 0 | 15 | 26.2241 | 25 | 77 | 23.1661 | 20.6244
Heavy Duty Trucks | Diesel | CAM MED | E1 |  | NOx |  | 0.06 | 0.5 | 12 | 60 | 0.011684 | 1.3316 | 3.1092 | 1.8111 | 0.00046462 | 0.050332 | -0.064045 | 0 | 0 | 15 | 32.4751 | 25 | 60 | 29.485 | 27.028
Heavy Duty Trucks | Diesel | CAM MED | E1 |  | VOC |  | -0.06 | 0.5 | 12 | 86 | 6.2815e-06 | -0.0029974 | 0.4552 | 4.1442 | 0.00011161 | 0.029751 | 0.26506 | 0 | 0 | 15 | 0.93413 | 25 | 80 | 0.50988 | 0.080037
Heavy Duty Trucks | Diesel | CAM MED | E1 |  | VOC |  | -0.04 | 0.5 | 12 | 86 | -0.00030028 | 0.030556 | 1.9835 | -2.4153 | 0.0025013 | 0.10207 | -0.06107 | 0 | 0 | 15 | 1.0888 | 25 | 80 | 0.60759 | 0.0868
Heavy Duty Trucks | Diesel | CAM MED | E1 |  | VOC |  | -0.02 | 0.5 | 12 | 86 | 1.4691e-16 | -1.2159e-13 | 1.9813 | 2.5039e-11 | 0.00023625 | 0.10186 | -0.033682 | 0 | 0 | 15 | 1.2804 | 25 | 80 | 0.74473 | 0.18917
Heavy Duty Trucks | Diesel | CAM MED | E1 |  | VOC |  | 0 | 0.5 | 12 | 86 | 8.6502e-05 | 0.060888 | 1.1597 | -5.3692 | 0.0016534 | 0.079384 | -0.39858 | 0 | 0 | 15 | 1.4899 | 25 | 80 | 0.96251 | 0.37377
Heavy Duty Trucks | Diesel | CAM MED | E1 |  | VOC |  | 0.02 | 0.5 | 12 | 86 | 1.5949e-05 | 0.0033424 | 0.52973 | 3.2371 | -6.8356e-05 | 0.024644 | 0.13866 | 0 | 0 | 15 | 1.6214 | 25 | 80 | 1.0572 | 0.5551
Heavy Duty Trucks | Diesel | CAM MED | E1 |  | VOC |  | 0.04 | 0.5 | 12 | 77 | 0.00031625 | 0.077792 | 0.4966 | 5.6836 | 0.0011465 | 0.074368 | -0.13811 | 0 | 0 | 15 | 1.7109 | 25 | 77 | 1.1759 | 0.68107
Heavy Duty Trucks | Diesel | CAM MED | E1 |  | VOC |  | 0.06 | 0.5 | 12 | 60 | 1.8785e-05 | 0.0099655 | 0.90544 | 4.2808 | -0.00012198 | 0.03259 | 0.25195 | 0 | 0 | 15 | 1.8848 | 25 | 60 | 1.3504 | 0.92883
Heavy Duty Trucks | Diesel | CAM MED | E1 |  | PM Exhaust |  | -0.06 | 0.5 | 12 | 86 | 5.8413e-06 | -0.0027528 | 0.42529 | 3.3353 | 0.00011489 | 0.046759 | 0.39422 | 0 | 0 | 15 | 0.54186 | 25 | 80 | 0.30186 | 0.051382
Heavy Duty Trucks | Diesel | CAM MED | E1 |  | PM Exhaust |  | -0.04 | 0.5 | 12 | 86 | 7.892e-06 | -0.0029643 | 0.35161 | 2.3606 | 1.5415e-05 | 0.030356 | 0.30925 | 0 | 0 | 15 | 0.60711 | 25 | 80 | 0.34966 | 0.060155
Heavy Duty Trucks | Diesel | CAM MED | E1 |  | PM Exhaust |  | -0.02 | 0.5 | 12 | 86 | 1.6462e-05 | 0.054086 | 1.9024 | -3.6255 | 0.0047008 | 0.20251 | -0.51207 | 0 | 0 | 15 | 0.69089 | 25 | 80 | 0.4166 | 0.12838
Heavy Duty Trucks | Diesel | CAM MED | E1 |  | PM Exhaust |  | 0 | 0.5 | 12 | 86 | 2.6472e-06 | 0.0040889 | 0.76424 | 4.9763 | -0.0001584 | 0.065914 | 0.5347 | 0 | 0 | 15 | 0.77829 | 25 | 80 | 0.51219 | 0.23716
Heavy Duty Trucks | Diesel | CAM MED | E1 |  | PM Exhaust |  | 0.02 | 0.5 | 12 | 86 | 2.1116e-15 | -1.4051e-13 | 3.1508 | 2.0247e-10 | -0.0017028 | 0.21678 | 0.84264 | 0 | 0 | 15 | 0.84901 | 25 | 80 | 0.60618 | 0.45719
Heavy Duty Trucks | Diesel | CAM MED | E1 |  | PM Exhaust |  | 0.04 | 0.5 | 12 | 77 | 9.6414e-05 | 0.012143 | 0.33486 | 4.8001 | 8.6956e-05 | 0.026769 | 0.49996 | 0 | 0 | 15 | 0.93229 | 25 | 77 | 0.72797 | 0.61878
Heavy Duty Trucks | Diesel | CAM MED | E1 |  | PM Exhaust |  | 0.06 | 0.5 | 12 | 60 | -5.914e-05 | 0.057767 | 2.1734 | 3.4269 | -0.00041153 | 0.11123 | 1.4609 | 0 | 0 | 15 | 1.0719 | 25 | 60 | 0.93303 | 0.82419
Heavy Duty Trucks | Diesel | CAM MED | E1 |  | EC |  | -0.06 | 0.5 | 12 | 86 | 0.00011507 | -0.028026 | 1.8509 | 12.0523 | 0.00013824 | 0.0083212 | 0.14317 | 0 | 0 | 15 | 7.556 | 25 | 80 | 3.8946 | 0.22957
Heavy Duty Trucks | Diesel | CAM MED | E1 |  | EC |  | -0.04 | 0.5 | 12 | 86 | 0.00037661 | -0.096565 | 6.8823 | 25.0285 | 0.00021052 | 0.019228 | 0.37043 | 0 | 0 | 15 | 10.177 | 25 | 80 | 5.8051 | 0.4619
Heavy Duty Trucks | Diesel | CAM MED | E1 |  | EC |  | -0.02 | 0.5 | 12 | 86 | 3.8387e-05 | -0.012706 | 1.2202 | 5.8677 | -8.0823e-06 | 0.0030454 | 0.057127 | 0 | 0 | 15 | 14.1539 | 25 | 80 | 9.057 | 1.8498
Heavy Duty Trucks | Diesel | CAM MED | E1 |  | EC |  | 0 | 0.5 | 12 | 86 | -0.00029783 | 0.03636 | 3.0481 | 4.0795 | -6.4067e-05 | 0.010328 | 0.05003 | 0 | 0 | 15 | 19.9363 | 25 | 80 | 14.6698 | 8.6565
Heavy Duty Trucks | Diesel | CAM MED | E1 |  | EC |  | 0.02 | 0.5 | 12 | 86 | 0.00018209 | 0.10125 | 5.8627 | 18.2491 | -3.861e-05 | 0.01188 | 0.15284 | 0 | 0 | 15 | 26.7999 | 25 | 80 | 21.6996 | 18.1437
Heavy Duty Trucks | Diesel | CAM MED | E1 |  | EC |  | 0.04 | 0.5 | 12 | 77 | 4.115e-05 | 0.11737 | 4.9191 | 9.0494 | -2.2885e-05 | 0.0073299 | 0.10648 | 0 | 0 | 15 | 34.5141 | 25 | 77 | 29.9209 | 26.7525
Heavy Duty Trucks | Diesel | CAM MED | E1 |  | EC |  | 0.06 | 0.5 | 12 | 60 | -0.00053238 | 0.41501 | 13.6388 | 16.244 | -5.9498e-05 | 0.016955 | 0.24374 | 0 | 0 | 15 | 42.9706 | 25 | 60 | 38.5939 | 35.2417
Heavy Duty Trucks | Diesel | CAM MED | E1 |  | CH4 | Urban Peak |  |  | 10 | 130 | 0 | 0 | 175 | 0 | 0 | 0 | 1000 | 0 | 0 | 15 | 0.175 | 25 | 80 | 0.175 | 0.175
Heavy Duty Trucks | Diesel | CAM MED | E1 |  | CH4 | Urban Off Peak |  |  | 10 | 130 | 0 | 0 | 175 | 0 | 0 | 0 | 1000 | 0 | 0 | 15 | 0.175 | 25 | 80 | 0.175 | 0.175
Heavy Duty Trucks | Diesel | CAM MED | E1 |  | CH4 | Rural |  |  | 10 | 130 | 0 | 0 | 80 | 0 | 0 | 0 | 1000 | 0 | 0 | 15 | 0.08 | 25 | 80 | 0.08 | 0.08
Heavy Duty Trucks | Diesel | CAM MED | E1 |  | CH4 | Highway |  |  | 10 | 130 | 0 | 0 | 70 | 0 | 0 | 0 | 1000 | 0 | 0 | 15 | 0.07 | 25 | 80 | 0.07 | 0.07
Heavy Duty Trucks | Diesel | CAM MED | E1 |  | NH3 | Urban Peak |  |  | 10 | 130 | 0 | 0 | 0.0029 | 0 | 0 | 0 | 1 | 0 | 0 | 15 | 0.0029 | 25 | 80 | 0.0029 | 0.0029
Heavy Duty Trucks | Diesel | CAM MED | E1 |  | NH3 | Urban Off Peak |  |  | 10 | 130 | 0 | 0 | 0.0029 | 0 | 0 | 0 | 1 | 0 | 0 | 15 | 0.0029 | 25 | 80 | 0.0029 | 0.0029
Heavy Duty Trucks | Diesel | CAM MED | E1 |  | NH3 | Rural |  |  | 10 | 130 | 0 | 0 | 0.0029 | 0 | 0 | 0 | 1 | 0 | 0 | 15 | 0.0029 | 25 | 80 | 0.0029 | 0.0029
Heavy Duty Trucks | Diesel | CAM MED | E1 |  | NH3 | Highway |  |  | 10 | 130 | 0 | 0 | 0.0029 | 0 | 0 | 0 | 1 | 0 | 0 | 15 | 0.0029 | 25 | 80 | 0.0029 | 0.0029
Heavy Duty Trucks | Diesel | CAM MED | E1 |  | N2O | Urban Peak |  |  | 10 | 130 | 0 | 0 | 0.011 | 0 | 0 | 0 | 1 | 0 | 0 | 15 | 0.011 | 25 | 80 | 0.011 | 0.011
Heavy Duty Trucks | Diesel | CAM MED | E1 |  | N2O | Urban Off Peak |  |  | 10 | 130 | 0 | 0 | 0.011 | 0 | 0 | 0 | 1 | 0 | 0 | 15 | 0.011 | 25 | 80 | 0.011 | 0.011
Heavy Duty Trucks | Diesel | CAM MED | E1 |  | N2O | Rural |  |  | 10 | 130 | 0 | 0 | 0.009 | 0 | 0 | 0 | 1 | 0 | 0 | 15 | 0.009 | 25 | 80 | 0.009 | 0.009
Heavy Duty Trucks | Diesel | CAM MED | E1 |  | N2O | Highway |  |  | 10 | 130 | 0 | 0 | 0.007 | 0 | 0 | 0 | 1 | 0 | 0 | 15 | 0.007 | 25 | 80 | 0.007 | 0.007
Heavy Duty Trucks | Diesel | CAM MED | E2 |  | CO |  | -0.06 | 0.5 | 12 | 86 | 7.8751e-05 | -0.014345 | 1.0896 | 3.4176 | 0.00031924 | 0.020974 | 0.34161 | 0 | 0 | 15 | 1.5384 | 25 | 80 | 0.86058 | 0.1061
Heavy Duty Trucks | Diesel | CAM MED | E2 |  | CO |  | -0.04 | 0.5 | 12 | 86 | 3.5473e-05 | -0.0098076 | 0.7714 | 2.4265 | 6.8817e-05 | 0.011636 | 0.23094 | 0 | 0 | 15 | 1.8863 | 25 | 80 | 1.1427 | 0.12555
Heavy Duty Trucks | Diesel | CAM MED | E2 |  | CO |  | -0.02 | 0.5 | 12 | 86 | 0.00019555 | -0.0068992 | 0.15149 | 6.1039 | 0.00039724 | -0.015143 | 0.34569 | 0 | 0 | 15 | 2.3996 | 25 | 80 | 1.6036 | 0.54279
Heavy Duty Trucks | Diesel | CAM MED | E2 |  | CO |  | 0 | 0.5 | 12 | 86 | 0.00053754 | -0.037072 | 1.1769 | 4.7296 | 0.00023376 | -0.0096354 | 0.45186 | 0 | 0 | 15 | 2.9368 | 25 | 80 | 2.171 | 1.4935
Heavy Duty Trucks | Diesel | CAM MED | E2 |  | CO |  | 0.02 | 0.5 | 12 | 86 | 0.0035191 | -0.11928 | 0.88002 | 31.1082 | 0.0020933 | -0.090943 | 1.4514 | 0 | 0 | 15 | 3.5049 | 25 | 80 | 2.7604 | 1.8669
Heavy Duty Trucks | Diesel | CAM MED | E2 |  | CO |  | 0.04 | 0.5 | 12 | 81 | 0.0010702 | -0.084386 | 9.0942 | 4.2203 | 0.00047086 | 0.0092088 | 1.7581 | 0 | 0 | 15 | 4.1707 | 25 | 80 | 3.4269 | 1.6685
Heavy Duty Trucks | Diesel | CAM MED | E2 |  | CO |  | 0.06 | 0.5 | 12 | 64 | 0.00080536 | -0.040323 | 5.6252 | 3.439 | 0.00028265 | 0.015421 | 0.85341 | 0 | 0 | 15 | 4.7294 | 25 | 64 | 3.7144 | 2.1337
Heavy Duty Trucks | Diesel | CAM MED | E2 |  | NOx |  | -0.06 | 0.5 | 12 | 86 | 1.523e-05 | -0.0043801 | 0.35734 | 2.5858 | 2.6014e-05 | 0.0029173 | 0.035569 | 0 | 0 | 15 | 5.4877 | 25 | 80 | 2.8919 | 0.25762
Heavy Duty Trucks | Diesel | CAM MED | E2 |  | NOx |  | -0.04 | 0.5 | 12 | 86 | -0.0012643 | 0.072898 | 6.1861 | 0.52837 | 0.00081391 | 0.041965 | 0.13877 | 0 | 0 | 15 | 7.3897 | 25 | 80 | 4.2671 | 0.31848
Heavy Duty Trucks | Diesel | CAM MED | E2 |  | NOx |  | -0.02 | 0.5 | 12 | 86 | -0.00093287 | 0.084027 | 6.0226 | 11.9973 | 0.00029017 | 0.029486 | 0.23168 | 0 | 0 | 15 | 10.6498 | 25 | 80 | 6.9729 | 1.3206
Heavy Duty Trucks | Diesel | CAM MED | E2 |  | NOx |  | 0 | 0.5 | 12 | 86 | -0.0002995 | 0.076982 | 7.3455 | 26.6562 | -9.9457e-05 | 0.024933 | 0.30579 | 0 | 0 | 15 | 15.5307 | 25 | 80 | 11.7067 | 7.0349
Heavy Duty Trucks | Diesel | CAM MED | E2 |  | NOx |  | 0.02 | 0.5 | 12 | 86 | 0.00020313 | 0.11463 | 6.0942 | 43.9566 | 2.2138e-05 | 0.0095358 | 0.35733 | 0 | 0 | 15 | 21.3513 | 25 | 80 | 17.7919 | 13.3962
Heavy Duty Trucks | Diesel | CAM MED | E2 |  | NOx |  | 0.04 | 0.5 | 12 | 81 | -0.00014251 | 0.1026 | 1.7731 | 4.1635 | -8.5562e-06 | 0.0059018 | 0.041505 | 0 | 0 | 15 | 27.7707 | 25 | 80 | 24.0365 | 19.8527
Heavy Duty Trucks | Diesel | CAM MED | E2 |  | NOx |  | 0.06 | 0.5 | 12 | 64 | -0.001747 | 0.12544 | -0.37882 | -9.161 | -7.3179e-05 | 0.0057851 | -0.055826 | 0 | 0 | 15 | 34.45 | 25 | 64 | 30.1627 | 23.8899
Heavy Duty Trucks | Diesel | CAM MED | E2 |  | VOC |  | -0.06 | 0.5 | 12 | 86 | 6.187e-06 | -0.002884 | 0.45406 | 3.402 | 2.6731e-05 | 0.039058 | 0.33772 | 0 | 0 | 15 | 0.68738 | 25 | 80 | 0.39215 | 0.074813
Heavy Duty Trucks | Diesel | CAM MED | E2 |  | VOC |  | -0.04 | 0.5 | 12 | 86 | 6.3348e-06 | -0.0025642 | 0.33609 | 2.3804 | 7.6926e-06 | 0.023824 | 0.22643 | 0 | 0 | 15 | 0.78178 | 25 | 80 | 0.4489 | 0.081513
Heavy Duty Trucks | Diesel | CAM MED | E2 |  | VOC |  | -0.02 | 0.5 | 12 | 86 | 7.8774e-06 | -0.0040249 | 0.35573 | 3.188 | -0.00020778 | 0.023945 | 0.2577 | 0 | 0 | 15 | 0.89396 | 25 | 80 | 0.53348 | 0.13448
Heavy Duty Trucks | Diesel | CAM MED | E2 |  | VOC |  | 0 | 0.5 | 12 | 86 | 9.1325e-05 | 0.072107 | 1.4594 | -6.9196 | 0.0029687 | 0.13912 | -0.68909 | 0 | 0 | 15 | 1.0167 | 25 | 80 | 0.65506 | 0.24842
Heavy Duty Trucks | Diesel | CAM MED | E2 |  | VOC |  | 0.02 | 0.5 | 12 | 86 | 1.0299e-05 | 0.0056437 | 1.0883 | 7.9517 | -0.00015296 | 0.068677 | 0.56258 | 0 | 0 | 15 | 1.0943 | 25 | 80 | 0.7115 | 0.32642
Heavy Duty Trucks | Diesel | CAM MED | E2 |  | VOC |  | 0.04 | 0.5 | 12 | 81 | 1.3327e-05 | 0.016764 | 0.36046 | 4.1759 | 6.724e-05 | 0.044626 | 0.094839 | 0 | 0 | 15 | 1.1462 | 25 | 80 | 0.7624 | 0.44747
Heavy Duty Trucks | Diesel | CAM MED | E2 |  | VOC |  | 0.06 | 0.5 | 12 | 64 | 9.6775e-05 | 0.0070979 | 0.16312 | 3.3228 | 0.00015462 | 0.013784 | 0.18151 | 0 | 0 | 15 | 1.2123 | 25 | 64 | 0.85744 | 0.62798
Heavy Duty Trucks | Diesel | CAM MED | E2 |  | PM Exhaust |  | -0.06 | 0.5 | 12 | 86 | -1.0649e-05 | 0.008895 | 1.473 | -0.17516 | 0.0058623 | 0.31794 | 2.7799 | 0 | 0 | 15 | 0.17956 | 25 | 80 | 0.11685 | 0.029357
Heavy Duty Trucks | Diesel | CAM MED | E2 |  | PM Exhaust |  | -0.04 | 0.5 | 12 | 86 | 6.2162e-06 | -0.0031673 | 1.7824 | 0.041764 | 0.0035144 | 0.23236 | 4.316 | 0 | 0 | 15 | 0.2024 | 25 | 80 | 0.13868 | 0.030949
Heavy Duty Trucks | Diesel | CAM MED | E2 |  | PM Exhaust |  | -0.02 | 0.5 | 12 | 86 | 0.00041031 | 0.0017696 | 0.40819 | 10.6231 | 0.010753 | -0.28808 | 6.9495 | 0 | 0 | 15 | 0.24471 | 25 | 80 | 0.17528 | 0.060262
Heavy Duty Trucks | Diesel | CAM MED | E2 |  | PM Exhaust |  | 0 | 0.5 | 12 | 86 | 0.00030028 | -0.026892 | 1.1993 | 0.66951 | 0.00047001 | -0.0013985 | 2.961 | 0 | 0 | 15 | 0.29815 | 25 | 80 | 0.23028 | 0.17655
Heavy Duty Trucks | Diesel | CAM MED | E2 |  | PM Exhaust |  | 0.02 | 0.5 | 12 | 86 | 0.00032927 | -0.021513 | 1.075 | 1.142 | 0.00079196 | -0.019113 | 2.5053 | 0 | 0 | 15 | 0.37653 | 25 | 80 | 0.31263 | 0.24905
Heavy Duty Trucks | Diesel | CAM MED | E2 |  | PM Exhaust |  | 0.04 | 0.5 | 12 | 81 | 0.00016892 | -0.017727 | 1.4991 | 0.067074 | 0.00012203 | 0.010932 | 2.625 | 0 | 0 | 15 | 0.45294 | 25 | 80 | 0.39138 | 0.27194
Heavy Duty Trucks | Diesel | CAM MED | E2 |  | PM Exhaust |  | 0.06 | 0.5 | 12 | 64 | 0.00073721 | -0.083818 | 4.2104 | -0.065411 | 0.00010771 | -0.032128 | 6.3146 | 0 | 0 | 15 | 0.53179 | 25 | 64 | 0.46123 | 0.39677
Heavy Duty Trucks | Diesel | CAM MED | E2 |  | EC |  | -0.06 | 0.5 | 12 | 86 | 8.9521e-05 | -0.029295 | 8.4701 | -32.0598 | 0.0022706 | 0.0092713 | 0.20011 | 0 | 0 | 15 | 6.9564 | 25 | 80 | 3.5176 | 0.35074
Heavy Duty Trucks | Diesel | CAM MED | E2 |  | EC |  | -0.04 | 0.5 | 12 | 86 | 0.0011495 | -0.29919 | 21.7505 | 72.8969 | 0.00063506 | 0.064897 | 1.2843 | 0 | 0 | 15 | 9.3228 | 25 | 80 | 5.4197 | 0.46435
Heavy Duty Trucks | Diesel | CAM MED | E2 |  | EC |  | -0.02 | 0.5 | 12 | 86 | 4.2655e-05 | -0.013474 | 1.2165 | 5.1398 | -1.0048e-05 | 0.0029652 | 0.061499 | 0 | 0 | 15 | 13.1766 | 25 | 80 | 8.596 | 1.7876
Heavy Duty Trucks | Diesel | CAM MED | E2 |  | EC |  | 0 | 0.5 | 12 | 86 | -6.7679e-05 | 0.025366 | 2.3673 | 9.0277 | -2.4369e-05 | 0.0068625 | 0.07982 | 0 | 0 | 15 | 18.8091 | 25 | 80 | 14.0597 | 8.4799
Heavy Duty Trucks | Diesel | CAM MED | E2 |  | EC |  | 0.02 | 0.5 | 12 | 86 | 0.0001725 | 0.11712 | 6.3829 | 17.9946 | -4.1908e-05 | 0.013194 | 0.1769 | 0 | 0 | 15 | 25.6668 | 25 | 80 | 21.0972 | 17.9106
Heavy Duty Trucks | Diesel | CAM MED | E2 |  | EC |  | 0.04 | 0.5 | 12 | 81 | 0.00013874 | 0.14184 | 5.8007 | 10.3792 | -2.6965e-05 | 0.0088171 | 0.13328 | 0 | 0 | 15 | 33.3425 | 25 | 80 | 29.2365 | 27.3325
Heavy Duty Trucks | Diesel | CAM MED | E2 |  | EC |  | 0.06 | 0.5 | 12 | 64 | 0.000171 | 0.33624 | 10.7897 | 13.1796 | -4.497e-05 | 0.013842 | 0.20464 | 0 | 0 | 15 | 41.652 | 25 | 64 | 37.9456 | 36.6481
Heavy Duty Trucks | Diesel | CAM MED | E2 |  | CH4 | Urban Peak |  |  | 10 | 130 | 0 | 0 | 175 | 0 | 0 | 0 | 1000 | 0.36 | 0 | 15 | 0.112 | 25 | 80 | 0.112 | 0.112
Heavy Duty Trucks | Diesel | CAM MED | E2 |  | CH4 | Urban Off Peak |  |  | 10 | 130 | 0 | 0 | 175 | 0 | 0 | 0 | 1000 | 0.36 | 0 | 15 | 0.112 | 25 | 80 | 0.112 | 0.112
Heavy Duty Trucks | Diesel | CAM MED | E2 |  | CH4 | Rural |  |  | 10 | 130 | 0 | 0 | 80 | 0 | 0 | 0 | 1000 | 0.13 | 0 | 15 | 0.0696 | 25 | 80 | 0.0696 | 0.0696
Heavy Duty Trucks | Diesel | CAM MED | E2 |  | CH4 | Highway |  |  | 10 | 130 | 0 | 0 | 70 | 0 | 0 | 0 | 1000 | 0.07 | 0 | 15 | 0.0651 | 25 | 80 | 0.0651 | 0.0651
Heavy Duty Trucks | Diesel | CAM MED | E2 |  | NH3 | Urban Peak |  |  | 10 | 130 | 0 | 0 | 0.0029 | 0 | 0 | 0 | 1 | 0 | 0 | 15 | 0.0029 | 25 | 80 | 0.0029 | 0.0029
Heavy Duty Trucks | Diesel | CAM MED | E2 |  | NH3 | Urban Off Peak |  |  | 10 | 130 | 0 | 0 | 0.0029 | 0 | 0 | 0 | 1 | 0 | 0 | 15 | 0.0029 | 25 | 80 | 0.0029 | 0.0029
Heavy Duty Trucks | Diesel | CAM MED | E2 |  | NH3 | Rural |  |  | 10 | 130 | 0 | 0 | 0.0029 | 0 | 0 | 0 | 1 | 0 | 0 | 15 | 0.0029 | 25 | 80 | 0.0029 | 0.0029
Heavy Duty Trucks | Diesel | CAM MED | E2 |  | NH3 | Highway |  |  | 10 | 130 | 0 | 0 | 0.0029 | 0 | 0 | 0 | 1 | 0 | 0 | 15 | 0.0029 | 25 | 80 | 0.0029 | 0.0029
Heavy Duty Trucks | Diesel | CAM MED | E2 |  | N2O | Urban Peak |  |  | 10 | 130 | 0 | 0 | 0.011 | 0 | 0 | 0 | 1 | 0 | 0 | 15 | 0.011 | 25 | 80 | 0.011 | 0.011
Heavy Duty Trucks | Diesel | CAM MED | E2 |  | N2O | Urban Off Peak |  |  | 10 | 130 | 0 | 0 | 0.011 | 0 | 0 | 0 | 1 | 0 | 0 | 15 | 0.011 | 25 | 80 | 0.011 | 0.011
Heavy Duty Trucks | Diesel | CAM MED | E2 |  | N2O | Rural |  |  | 10 | 130 | 0 | 0 | 0.009 | 0 | 0 | 0 | 1 | 0 | 0 | 15 | 0.009 | 25 | 80 | 0.009 | 0.009
Heavy Duty Trucks | Diesel | CAM MED | E2 |  | N2O | Highway |  |  | 10 | 130 | 0 | 0 | 0.006 | 0 | 0 | 0 | 1 | 0 | 0 | 15 | 0.006 | 25 | 80 | 0.006 | 0.006
Heavy Duty Trucks | Diesel | CAM MED | E3 |  | CO |  | -0.06 | 0.5 | 12 | 86 | 2.089e-05 | -0.0068307 | 0.66838 | 3.9662 | 3.6371e-05 | 0.012043 | 0.14028 | 0 | 0 | 15 | 2.5373 | 25 | 80 | 1.4422 | 0.19485
Heavy Duty Trucks | Diesel | CAM MED | E3 |  | CO |  | -0.04 | 0.5 | 12 | 86 | 2.287e-05 | -0.007097 | 0.65194 | 3.1118 | 1.4177e-05 | 0.0084584 | 0.12201 | 0 | 0 | 15 | 3.0073 | 25 | 80 | 1.7915 | 0.25876
Heavy Duty Trucks | Diesel | CAM MED | E3 |  | CO |  | -0.02 | 0.5 | 12 | 86 | 0.00029542 | -0.012712 | 1.8621 | 6.2109 | 0.00027273 | 0.016622 | 0.28204 | 0 | 0 | 15 | 3.6306 | 25 | 80 | 2.278 | 0.81156
Heavy Duty Trucks | Diesel | CAM MED | E3 |  | CO |  | 0 | 0.5 | 12 | 86 | 0.00080026 | -0.018746 | 1.7454 | 6.3497 | 0.00046724 | 0.0043925 | 0.3352 | 0 | 0 | 15 | 4.0845 | 25 | 80 | 2.7555 | 1.4695
Heavy Duty Trucks | Diesel | CAM MED | E3 |  | CO |  | 0.02 | 0.5 | 12 | 86 | 0.0015026 | -0.046678 | 2.7962 | 6.5601 | 0.00072948 | -0.0047192 | 0.56979 | 0 | 0 | 15 | 4.3302 | 25 | 80 | 3.1186 | 1.7937
Heavy Duty Trucks | Diesel | CAM MED | E3 |  | CO |  | 0.04 | 0.5 | 12 | 82 | 0.00019287 | -0.0085736 | 2.8707 | 4.3098 | 6.7108e-05 | 0.016194 | 0.4039 | 0 | 0 | 15 | 4.6423 | 25 | 80 | 3.4669 | 1.6111
Heavy Duty Trucks | Diesel | CAM MED | E3 |  | CO |  | 0.06 | 0.5 | 12 | 65 | 0.00086885 | -0.088971 | 10.919 | 8.1988 | 0.00024787 | 0.033631 | 1.5471 | 0 | 0 | 15 | 4.9003 | 25 | 65 | 3.7619 | 1.8687
Heavy Duty Trucks | Diesel | CAM MED | E3 |  | NOx |  | -0.06 | 0.5 | 12 | 86 | 2.6121e-06 | -0.0010836 | 1.6195 | -5.1307 | 0.00064679 | 0.0046271 | 0.030665 | 0 | 0 | 15 | 5.1375 | 25 | 80 | 2.5224 | 0.28509
Heavy Duty Trucks | Diesel | CAM MED | E3 |  | NOx |  | -0.04 | 0.5 | 12 | 86 | 2.8164e-05 | -0.0084812 | 0.74089 | 4.2679 | 2.6246e-05 | 0.0047021 | 0.058754 | 0 | 0 | 15 | 6.6908 | 25 | 80 | 3.7215 | 0.40994
Heavy Duty Trucks | Diesel | CAM MED | E3 |  | NOx |  | -0.02 | 0.5 | 12 | 86 | 0.00014717 | -0.046629 | 4.0074 | 21.5534 | -9.341e-05 | 0.017347 | 0.27947 | 0 | 0 | 15 | 9.2122 | 25 | 80 | 5.7972 | 1.2369
Heavy Duty Trucks | Diesel | CAM MED | E3 |  | NOx |  | 0 | 0.5 | 12 | 86 | 0.0066109 | 0.091123 | 11.23 | -9.1762 | 0.0012833 | 0.027989 | 0.32645 | 0 | 0 | 15 | 13.0167 | 25 | 80 | 9.4479 | 5.5506
Heavy Duty Trucks | Diesel | CAM MED | E3 |  | NOx |  | 0.02 | 0.5 | 12 | 86 | -0.00024998 | 0.13877 | 8.2552 | 20.9672 | -7.8366e-05 | 0.023942 | 0.33657 | 0 | 0 | 15 | 17.2227 | 25 | 80 | 14.0008 | 10.2335
Heavy Duty Trucks | Diesel | CAM MED | E3 |  | NOx |  | 0.04 | 0.5 | 12 | 82 | -0.00034094 | 0.2134 | 10.1197 | 19.1768 | -7.0925e-05 | 0.022252 | 0.33982 | 0 | 0 | 15 | 22.0824 | 25 | 80 | 18.794 | 15.1458
Heavy Duty Trucks | Diesel | CAM MED | E3 |  | NOx |  | 0.06 | 0.5 | 12 | 65 | -1.9666e-06 | 0.16883 | 6.7071 | 11.9035 | -4.7402e-05 | 0.013529 | 0.17877 | 0 | 0 | 15 | 27.0398 | 25 | 65 | 23.3972 | 20.8149
Heavy Duty Trucks | Diesel | CAM MED | E3 |  | VOC |  | -0.06 | 0.5 | 12 | 86 | -3.5988e-06 | 0.00029394 | 0.54975 | 4.13 | 0.00036997 | 0.058544 | 0.34453 | 0 | 0 | 15 | 0.63456 | 25 | 80 | 0.35308 | 0.073493
Heavy Duty Trucks | Diesel | CAM MED | E3 |  | VOC |  | -0.04 | 0.5 | 12 | 86 | 3.5553e-06 | -0.0032417 | 0.91307 | 6.582 | 0.0002233 | 0.078522 | 0.52514 | 0 | 0 | 15 | 0.7438 | 25 | 80 | 0.41767 | 0.082547
Heavy Duty Trucks | Diesel | CAM MED | E3 |  | VOC |  | -0.02 | 0.5 | 12 | 86 | -2.3779e-06 | 0.13816 | 6.3923 | 0.60499 | 0.011499 | 0.51412 | -0.47218 | 0 | 0 | 15 | 0.86542 | 25 | 80 | 0.50435 | 0.14181
Heavy Duty Trucks | Diesel | CAM MED | E3 |  | VOC |  | 0 | 0.5 | 12 | 86 | 0.00011952 | 0.096254 | 2.0455 | -7.6194 | 0.0043108 | 0.20305 | -0.95503 | 0 | 0 | 15 | 0.98287 | 25 | 80 | 0.61944 | 0.22977
Heavy Duty Trucks | Diesel | CAM MED | E3 |  | VOC |  | 0.02 | 0.5 | 12 | 86 | 0.00021226 | 0.10945 | 2.3743 | -6.7102 | 0.0039842 | 0.24272 | -0.99391 | 0 | 0 | 15 | 1.0206 | 25 | 80 | 0.65768 | 0.26909
Heavy Duty Trucks | Diesel | CAM MED | E3 |  | VOC |  | 0.04 | 0.5 | 12 | 82 | 2.7563e-05 | 0.0094803 | 0.19553 | 1.9778 | 0.00016673 | 0.025643 | 0.025571 | 0 | 0 | 15 | 1.0627 | 25 | 80 | 0.68609 | 0.36387
Heavy Duty Trucks | Diesel | CAM MED | E3 |  | VOC |  | 0.06 | 0.5 | 12 | 65 | 9.9512e-05 | 0.0081194 | 0.17976 | 3.3416 | 0.00020139 | 0.019478 | 0.16661 | 0 | 0 | 15 | 1.0846 | 25 | 65 | 0.74235 | 0.51646
Heavy Duty Trucks | Diesel | CAM MED | E3 |  | PM Exhaust |  | -0.06 | 0.5 | 12 | 86 | -0.00053427 | 0.21041 | 2.809 | -4.1948 | 0.033319 | 0.74463 | -0.74497 | 0 | 0 | 15 | 0.31054 | 25 | 80 | 0.19557 | 0.054578
Heavy Duty Trucks | Diesel | CAM MED | E3 |  | PM Exhaust |  | -0.04 | 0.5 | 12 | 86 | -0.00031275 | 0.1114 | 0.84942 | -4.8604 | 0.015996 | 0.26896 | -1.2033 | 0 | 0 | 15 | 0.33063 | 25 | 80 | 0.20907 | 0.057474
Heavy Duty Trucks | Diesel | CAM MED | E3 |  | PM Exhaust |  | -0.02 | 0.5 | 12 | 86 | 3.3227e-05 | 0.04289 | 0.78916 | -9.0996 | 0.0057423 | 0.19419 | -1.9299 | 0 | 0 | 15 | 0.36629 | 25 | 80 | 0.23307 | 0.080669
Heavy Duty Trucks | Diesel | CAM MED | E3 |  | PM Exhaust |  | 0 | 0.5 | 12 | 86 | 0.00017903 | 0.078779 | 0.99834 | -5.8233 | 0.0069197 | 0.3626 | -2.2483 | 0 | 0 | 15 | 0.38589 | 25 | 80 | 0.25551 | 0.11271
Heavy Duty Trucks | Diesel | CAM MED | E3 |  | PM Exhaust |  | 0.02 | 0.5 | 12 | 86 | 6.1935e-06 | 0.0044643 | 0.5099 | 2.8481 | -0.00023586 | 0.080348 | 0.72891 | 0 | 0 | 15 | 0.40835 | 25 | 80 | 0.28542 | 0.16503
Heavy Duty Trucks | Diesel | CAM MED | E3 |  | PM Exhaust |  | 0.04 | 0.5 | 12 | 82 | 6.2827e-05 | 0.010203 | 0.94278 | 7.2085 | -0.00056174 | 0.14182 | 1.6824 | 0 | 0 | 15 | 0.43182 | 25 | 80 | 0.3128 | 0.24017
Heavy Duty Trucks | Diesel | CAM MED | E3 |  | PM Exhaust |  | 0.06 | 0.5 | 12 | 65 | 0.00013874 | 0.014808 | 0.96093 | 5.1562 | -0.00067882 | 0.12991 | 1.6518 | 0 | 0 | 15 | 0.4519 | 25 | 65 | 0.3629 | 0.35818
Heavy Duty Trucks | Diesel | CAM MED | E3 |  | EC |  | -0.06 | 0.5 | 12 | 86 | -4.3732e-05 | 0.015086 | 8.3737 | -30.0588 | 0.0018168 | 0.020929 | 0.10116 | 0 | 0 | 15 | 7.9943 | 25 | 80 | 4.2737 | 0.58666
Heavy Duty Trucks | Diesel | CAM MED | E3 |  | EC |  | -0.04 | 0.5 | 12 | 86 | 0.00055827 | -0.15995 | 13.1721 | 53.1727 | 0.00020783 | 0.042913 | 0.70711 | 0 | 0 | 15 | 10.3345 | 25 | 80 | 6.0995 | 0.70154
Heavy Duty Trucks | Diesel | CAM MED | E3 |  | EC |  | -0.02 | 0.5 | 12 | 86 | 3.4194e-05 | -0.011673 | 1.1405 | 5.3716 | -8.3197e-06 | 0.0026418 | 0.055693 | 0 | 0 | 15 | 14.246 | 25 | 80 | 9.31 | 2.0423
Heavy Duty Trucks | Diesel | CAM MED | E3 |  | EC |  | 0 | 0.5 | 12 | 86 | -0.00050739 | 0.045278 | 4.1476 | 6.1044 | -9.9097e-05 | 0.013463 | 0.078135 | 0 | 0 | 15 | 19.8604 | 25 | 80 | 14.7594 | 8.6677
Heavy Duty Trucks | Diesel | CAM MED | E3 |  | EC |  | 0.02 | 0.5 | 12 | 86 | 6.6471e-05 | 0.074388 | 4.0916 | 11.291 | -2.5e-05 | 0.008057 | 0.10791 | 0 | 0 | 15 | 26.7779 | 25 | 80 | 21.942 | 18.0415
Heavy Duty Trucks | Diesel | CAM MED | E3 |  | EC |  | 0.04 | 0.5 | 12 | 82 | 0.00012022 | 0.13388 | 5.7517 | 11.0371 | -2.5426e-05 | 0.0083959 | 0.12673 | 0 | 0 | 15 | 34.5127 | 25 | 80 | 29.979 | 27.4324
Heavy Duty Trucks | Diesel | CAM MED | E3 |  | EC |  | 0.06 | 0.5 | 12 | 65 | 6.7247e-05 | 0.30504 | 10.1694 | 13.1291 | -4.1028e-05 | 0.012643 | 0.18552 | 0 | 0 | 15 | 42.7288 | 25 | 65 | 38.5821 | 36.5534
Heavy Duty Trucks | Diesel | CAM MED | E3 |  | CH4 | Urban Peak |  |  | 10 | 130 | 0 | 0 | 175 | 0 | 0 | 0 | 1000 | 0.44 | 0 | 15 | 0.098 | 25 | 80 | 0.098 | 0.098
Heavy Duty Trucks | Diesel | CAM MED | E3 |  | CH4 | Urban Off Peak |  |  | 10 | 130 | 0 | 0 | 175 | 0 | 0 | 0 | 1000 | 0.44 | 0 | 15 | 0.098 | 25 | 80 | 0.098 | 0.098
Heavy Duty Trucks | Diesel | CAM MED | E3 |  | CH4 | Rural |  |  | 10 | 130 | 0 | 0 | 80 | 0 | 0 | 0 | 1000 | 0.07 | 0 | 15 | 0.0744 | 25 | 80 | 0.0744 | 0.0744
Heavy Duty Trucks | Diesel | CAM MED | E3 |  | CH4 | Highway |  |  | 10 | 130 | 0 | 0 | 70 | 0 | 0 | 0 | 1000 | 0.09 | 0 | 15 | 0.0637 | 25 | 80 | 0.0637 | 0.0637
Heavy Duty Trucks | Diesel | CAM MED | E3 |  | NH3 | Urban Peak |  |  | 10 | 130 | 0 | 0 | 0.0029 | 0 | 0 | 0 | 1 | 0 | 0 | 15 | 0.0029 | 25 | 80 | 0.0029 | 0.0029
Heavy Duty Trucks | Diesel | CAM MED | E3 |  | NH3 | Urban Off Peak |  |  | 10 | 130 | 0 | 0 | 0.0029 | 0 | 0 | 0 | 1 | 0 | 0 | 15 | 0.0029 | 25 | 80 | 0.0029 | 0.0029
Heavy Duty Trucks | Diesel | CAM MED | E3 |  | NH3 | Rural |  |  | 10 | 130 | 0 | 0 | 0.0029 | 0 | 0 | 0 | 1 | 0 | 0 | 15 | 0.0029 | 25 | 80 | 0.0029 | 0.0029
Heavy Duty Trucks | Diesel | CAM MED | E3 |  | NH3 | Highway |  |  | 10 | 130 | 0 | 0 | 0.0029 | 0 | 0 | 0 | 1 | 0 | 0 | 15 | 0.0029 | 25 | 80 | 0.0029 | 0.0029
Heavy Duty Trucks | Diesel | CAM MED | E3 |  | N2O | Urban Peak |  |  | 10 | 130 | 0 | 0 | 0.005 | 0 | 0 | 0 | 1 | 0 | 0 | 15 | 0.005 | 25 | 80 | 0.005 | 0.005
Heavy Duty Trucks | Diesel | CAM MED | E3 |  | N2O | Urban Off Peak |  |  | 10 | 130 | 0 | 0 | 0.005 | 0 | 0 | 0 | 1 | 0 | 0 | 15 | 0.005 | 25 | 80 | 0.005 | 0.005
Heavy Duty Trucks | Diesel | CAM MED | E3 |  | N2O | Rural |  |  | 10 | 130 | 0 | 0 | 0.005 | 0 | 0 | 0 | 1 | 0 | 0 | 15 | 0.005 | 25 | 80 | 0.005 | 0.005
Heavy Duty Trucks | Diesel | CAM MED | E3 |  | N2O | Highway |  |  | 10 | 130 | 0 | 0 | 0.004 | 0 | 0 | 0 | 1 | 0 | 0 | 15 | 0.004 | 25 | 80 | 0.004 | 0.004
Heavy Duty Trucks | Diesel | CAM MED | E6abc | DPF+SCR | CO |  | -0.06 | 0.5 | 5 | 70 | -0.0047382 | 0.36503 | -1.6898 | 1.6997 | 0.11782 | -0.41384 | 1.3071e-09 | 0 | 0 | 15 | 0.13953 | 25 | 70 | 0.071771 | 0.001221
Heavy Duty Trucks | Diesel | CAM MED | E6abc | DPF+SCR | CO |  | -0.04 | 0.5 | 5 | 85 | -0.010687 | 1.2021 | -1.4875 | -0.62363 | 0.32809 | 0.10719 | -0.0050239 | 0 | 0 | 15 | 0.18691 | 25 | 80 | 0.10523 | 0.0098637
Heavy Duty Trucks | Diesel | CAM MED | E6abc | DPF+SCR | CO |  | -0.02 | 0.5 | 5 | 85 | -0.0018742 | 0.20509 | 2.0083 | -1.6624 | 0.023588 | 0.71443 | 0.17965 | 0 | 0 | 15 | 0.28094 | 25 | 80 | 0.17991 | 0.025423
Heavy Duty Trucks | Diesel | CAM MED | E6abc | DPF+SCR | CO |  | 0 | 0.5 | 5 | 85 | 0.00016792 | 0.16466 | 2.1736 | -1.832 | 0.013983 | 0.58942 | 3.3645e-08 | 0 | 0 | 15 | 0.38032 | 25 | 80 | 0.2693 | 0.11488
Heavy Duty Trucks | Diesel | CAM MED | E6abc | DPF+SCR | CO |  | 0.02 | 0.5 | 5 | 85 | -0.0012414 | 0.13704 | 2.5548 | -1.9478 | 0.0030759 | 0.58324 | -1.8208e-12 | 0 | 0 | 15 | 0.44502 | 25 | 80 | 0.31067 | 0.072589
Heavy Duty Trucks | Diesel | CAM MED | E6abc | DPF+SCR | CO |  | 0.04 | 0.5 | 5 | 85 | 0.00010605 | -0.021017 | 1.428 | 1.3155 | -0.0012131 | 0.13147 | 0.86853 | 0 | 0 | 15 | 0.47682 | 25 | 80 | 0.30069 | 0.12909
Heavy Duty Trucks | Diesel | CAM MED | E6abc | DPF+SCR | CO |  | 0.06 | 0.5 | 5 | 65 | -0.0001391 | -0.0010371 | 1.6744 | -1.329 | -0.0019025 | 0.2462 | -1.1873e-12 | 0 | 0 | 15 | 0.47136 | 25 | 65 | 0.30375 | 0.1254
Heavy Duty Trucks | Diesel | CAM MED | E6abc | DPF+SCR | NOx |  | -0.06 | 0.5 | 5 | 75 | -0.0026757 | 0.17531 | 2.1959 | -0.77975 | 0.0024232 | 0.061427 | 3.4598e-12 | 0 | 0 | 15 | 2.8443 | 25 | 75 | 1.5983 | 0.015516
Heavy Duty Trucks | Diesel | CAM MED | E6abc | DPF+SCR | NOx |  | -0.04 | 0.5 | 5 | 85 | -0.0012202 | 0.093309 | 0.97062 | -3.2273 | 0.00058256 | 0.036979 | -0.10258 | 0 | 0 | 15 | 3.2246 | 25 | 80 | 2.0334 | 0.0065934
Heavy Duty Trucks | Diesel | CAM MED | E6abc | DPF+SCR | NOx |  | -0.02 | 0.5 | 5 | 85 | -0.00020345 | 0.082381 | -1.2776 | 5.3582 | 0.0015551 | -0.023982 | 0.10486 | 0 | 0 | 15 | 2.8369 | 25 | 80 | 1.8212 | 0.46421
Heavy Duty Trucks | Diesel | CAM MED | E6abc | DPF+SCR | NOx |  | 0 | 0.5 | 5 | 85 | -0.00064539 | 0.12378 | -1.0752 | 4.0027 | 0.0056522 | -0.039652 | 0.10032 | 0 | 0 | 15 | 1.1619 | 25 | 80 | 0.67232 | 0.12858
Heavy Duty Trucks | Diesel | CAM MED | E6abc | DPF+SCR | NOx |  | 0.02 | 0.5 | 5 | 85 | 0.00021549 | 0.049491 | -0.47148 | 2.0833 | 0.0039046 | -0.02322 | 0.054685 | 0 | 0 | 15 | 0.78345 | 25 | 80 | 0.51385 | 0.20222
Heavy Duty Trucks | Diesel | CAM MED | E6abc | DPF+SCR | NOx |  | 0.04 | 0.5 | 5 | 85 | 0.00045543 | 0.10208 | -1.0004 | 3.5009 | 0.0072178 | -0.042236 | 0.09114 | 0 | 0 | 15 | 0.80126 | 25 | 80 | 0.55727 | 0.22627
Heavy Duty Trucks | Diesel | CAM MED | E6abc | DPF+SCR | NOx |  | 0.06 | 0.5 | 5 | 65 | 0.0083815 | -0.11903 | 1.4288 | -3.8856 | 0.013446 | -0.055359 | 0.032756 | 0 | 0 | 15 | 0.57012 | 25 | 65 | 0.50137 | 0.54549
Heavy Duty Trucks | Diesel | CAM MED | E6abc | DPF+SCR | VOC |  | -0.06 | 0.5 | 5 | 70 | -0.0032868 | 0.25553 | -1.1484 | 1.1279 | 0.33534 | -1.5121 | 1.3305 | 0 | 0 | 15 | 0.037342 | 25 | 70 | 0.018662 | 0.00042194
Heavy Duty Trucks | Diesel | CAM MED | E6abc | DPF+SCR | VOC |  | -0.04 | 0.5 | 5 | 85 | -0.0092221 | 0.79289 | -0.24387 | 0.38494 | 0.86016 | 0.66298 | 0.44935 | 0 | 0 | 15 | 0.047076 | 25 | 80 | 0.024936 | 8.401e-05
Heavy Duty Trucks | Diesel | CAM MED | E6abc | DPF+SCR | VOC |  | -0.02 | 0.5 | 5 | 85 | -0.0037868 | 0.61897 | -0.76171 | 1.1487 | 0.54854 | 0.26798 | 1.0183e-05 | 0 | 0 | 15 | 0.060792 | 25 | 80 | 0.035452 | 0.0061477
Heavy Duty Trucks | Diesel | CAM MED | E6abc | DPF+SCR | VOC |  | 0 | 0.5 | 5 | 85 | 0.00030291 | 0.079259 | 1.8149 | -0.52095 | 0.044143 | 1.9077 | 2.8123e-09 | 0 | 0 | 15 | 0.07879 | 25 | 80 | 0.052666 | 0.022312
Heavy Duty Trucks | Diesel | CAM MED | E6abc | DPF+SCR | VOC |  | 0.02 | 0.5 | 5 | 85 | -0.00011491 | 0.0038209 | 0.95831 | 1.4163 | -0.0074224 | 0.76988 | 2.0174 | 0 | 0 | 15 | 0.091142 | 25 | 80 | 0.062475 | 0.033951
Heavy Duty Trucks | Diesel | CAM MED | E6abc | DPF+SCR | VOC |  | 0.04 | 0.5 | 5 | 85 | -0.00026113 | 0.044204 | 1.8145 | -0.72139 | -0.0054238 | 1.6286 | 1.6847e-10 | 0 | 0 | 15 | 0.10215 | 25 | 80 | 0.073078 | 0.037048
Heavy Duty Trucks | Diesel | CAM MED | E6abc | DPF+SCR | VOC |  | 0.06 | 0.5 | 5 | 65 | -0.0015364 | 0.049895 | 3.6798 | -0.9165 | -0.045288 | 3.0555 | 0.87237 | 0 | 0 | 15 | 0.11013 | 25 | 65 | 0.080282 | 0.051318
Heavy Duty Trucks | Diesel | CAM MED | E6abc | DPF+SCR | PM Exhaust |  | -0.06 | 0.5 | 10 | 65 | -4.1547e-05 | 0.0037403 | -0.064208 | 0.32905 | 0.035033 | -0.70559 | 3.7636 | 0 | 0 | 15 | 0.004222 | 25 | 65 | 0.0020568 | 7.9683e-05
Heavy Duty Trucks | Diesel | CAM MED | E6abc | DPF+SCR | PM Exhaust |  | -0.04 | 0.5 | 10 | 85 | -0.0017621 | 0.15161 | 0.036435 | 0.30067 | 1.4557 | 0.47304 | 0.33808 | 0 | 0 | 15 | 0.0057742 | 25 | 80 | 0.002969 | 1.8503e-05
Heavy Duty Trucks | Diesel | CAM MED | E6abc | DPF+SCR | PM Exhaust |  | -0.02 | 0.5 | 10 | 85 | -0.0013666 | 0.2171 | -0.11445 | -0.064874 | 1.5444 | 0.4108 | 0.3864 | 0 | 0 | 15 | 0.0079942 | 25 | 80 | 0.0045664 | 0.0007562
Heavy Duty Trucks | Diesel | CAM MED | E6abc | DPF+SCR | PM Exhaust |  | 0 | 0.5 | 10 | 85 | 0.0016653 | 0.19282 | -0.16636 | 0.67191 | 1.2781 | 0.49269 | 0.29945 | 0 | 0 | 15 | 0.010653 | 25 | 80 | 0.0070513 | 0.0030467
Heavy Duty Trucks | Diesel | CAM MED | E6abc | DPF+SCR | PM Exhaust |  | 0.02 | 0.5 | 10 | 85 | -8.679e-06 | -0.00031144 | 0.083207 | 1.3676 | -0.0040587 | 0.24882 | 10.4152 | 0 | 0 | 15 | 0.012676 | 25 | 80 | 0.0088445 | 0.0045149
Heavy Duty Trucks | Diesel | CAM MED | E6abc | DPF+SCR | PM Exhaust |  | 0.04 | 0.5 | 10 | 85 | 0.00059723 | 0.046482 | 0.28639 | 0.03914 | 0.18998 | 2.295 | 0.31719 | 0 | 0 | 15 | 0.014462 | 25 | 80 | 0.010335 | 0.0054547
Heavy Duty Trucks | Diesel | CAM MED | E6abc | DPF+SCR | PM Exhaust |  | 0.06 | 0.5 | 10 | 65 | 0.00019083 | 0.033874 | 0.31557 | -0.03547 | 0.080333 | 2.3893 | 0.0084341 | 0 | 0 | 15 | 0.016028 | 25 | 65 | 0.011644 | 0.0067171
Heavy Duty Trucks | Diesel | CAM MED | E6abc | DPF+SCR | EC |  | -0.06 | 0.5 | 5 | 75 | -0.0034354 | 0.27882 | -1.6315 | 3.8879 | 0.002777 | -0.022375 | 0.066872 | 0 | 0 | 15 | 5.7208 | 25 | 75 | 2.6927 | 0.00054448
Heavy Duty Trucks | Diesel | CAM MED | E6abc | DPF+SCR | EC |  | -0.04 | 0.5 | 5 | 85 | -0.0029357 | 0.29899 | -1.4759 | 2.7648 | 0.0019545 | -0.011543 | 0.031805 | 0 | 0 | 15 | 8.487 | 25 | 80 | 4.4305 | 0.20954
Heavy Duty Trucks | Diesel | CAM MED | E6abc | DPF+SCR | EC |  | -0.02 | 0.5 | 5 | 85 | -0.0023307 | 0.56847 | -2.1325 | 3.1524 | 0.0024019 | -0.0054657 | 0.0156 | 0 | 0 | 15 | 12.8265 | 25 | 80 | 7.788 | 1.7383
Heavy Duty Trucks | Diesel | CAM MED | E6abc | DPF+SCR | EC |  | 0 | 0.5 | 5 | 85 | 0.021818 | 0.61297 | -1.875 | 5.5874 | 0.0035739 | -0.012637 | 0.05974 | 0 | 0 | 15 | 18.6873 | 25 | 80 | 13.8098 | 8.3817
Heavy Duty Trucks | Diesel | CAM MED | E6abc | DPF+SCR | EC |  | 0.02 | 0.5 | 5 | 85 | 0.087804 | -0.16958 | 6.1424 | 15.0318 | 0.0053619 | -0.038149 | 0.31675 | 0 | 0 | 15 | 25.6129 | 25 | 80 | 21.141 | 17.4873
Heavy Duty Trucks | Diesel | CAM MED | E6abc | DPF+SCR | EC |  | 0.04 | 0.5 | 5 | 85 | 0.13631 | -0.86382 | 16.7492 | 16.1317 | 0.0050676 | -0.03528 | 0.44701 | 0 | 0 | 15 | 33.5883 | 25 | 80 | 29.6432 | 27.2552
Heavy Duty Trucks | Diesel | CAM MED | E6abc | DPF+SCR | EC |  | 0.06 | 0.5 | 5 | 65 | 0.043728 | -0.2037 | 4.5871 | 3.4351 | 0.0012059 | -0.006161 | 0.096172 | 0 | 0 | 15 | 42.1677 | 25 | 65 | 38.7488 | 36.7707
Heavy Duty Trucks | Diesel | CAM MED | E6abc | DPF+SCR | CH4 | Urban Peak |  |  | 10 | 130 | 0 | 0 | 175 | 0 | 0 | 0 | 1000 | 0.97 | 0 | 15 | 0.00525 | 25 | 80 | 0.00525 | 0.00525
Heavy Duty Trucks | Diesel | CAM MED | E6abc | DPF+SCR | CH4 | Urban Off Peak |  |  | 10 | 130 | 0 | 0 | 175 | 0 | 0 | 0 | 1000 | 0.97 | 0 | 15 | 0.00525 | 25 | 80 | 0.00525 | 0.00525
Heavy Duty Trucks | Diesel | CAM MED | E6abc | DPF+SCR | CH4 | Rural |  |  | 10 | 130 | 0 | 0 | 80 | 0 | 0 | 0 | 1000 | 0.93 | 0 | 15 | 0.0056 | 25 | 80 | 0.0056 | 0.0056
Heavy Duty Trucks | Diesel | CAM MED | E6abc | DPF+SCR | CH4 | Highway |  |  | 10 | 130 | 0 | 0 | 70 | 0 | 0 | 0 | 1000 | 0.94 | 0 | 15 | 0.0042 | 25 | 80 | 0.0042 | 0.0042
Heavy Duty Trucks | Diesel | CAM MED | E6abc | DPF+SCR | NH3 | Urban Peak |  |  | 10 | 130 | 0 | 0 | 0.009 | 0 | 0 | 0 | 1 | 0 | 0 | 15 | 0.009 | 25 | 80 | 0.009 | 0.009
Heavy Duty Trucks | Diesel | CAM MED | E6abc | DPF+SCR | NH3 | Urban Off Peak |  |  | 10 | 130 | 0 | 0 | 0.009 | 0 | 0 | 0 | 1 | 0 | 0 | 15 | 0.009 | 25 | 80 | 0.009 | 0.009
Heavy Duty Trucks | Diesel | CAM MED | E6abc | DPF+SCR | NH3 | Rural |  |  | 10 | 130 | 0 | 0 | 0.009 | 0 | 0 | 0 | 1 | 0 | 0 | 15 | 0.009 | 25 | 80 | 0.009 | 0.009
Heavy Duty Trucks | Diesel | CAM MED | E6abc | DPF+SCR | NH3 | Highway |  |  | 10 | 130 | 0 | 0 | 0.009 | 0 | 0 | 0 | 1 | 0 | 0 | 15 | 0.009 | 25 | 80 | 0.009 | 0.009
Heavy Duty Trucks | Diesel | CAM MED | E6abc | DPF+SCR | N2O | Urban Peak |  |  | 1 | 130 | 0 | 0 | 0.037 | 0 | 0 | 0 | 1 | 0 | 0 | 15 | 0.037 | 25 | 80 | 0.037 | 0.037
Heavy Duty Trucks | Diesel | CAM MED | E6abc | DPF+SCR | N2O | Urban Off Peak |  |  | 1 | 130 | 0 | 0 | 0.037 | 0 | 0 | 0 | 1 | 0 | 0 | 15 | 0.037 | 25 | 80 | 0.037 | 0.037
Heavy Duty Trucks | Diesel | CAM MED | E6abc | DPF+SCR | N2O | Rural |  |  | 1 | 130 | 0 | 0 | 0.039 | 0 | 0 | 0 | 1 | 0 | 0 | 15 | 0.039 | 25 | 80 | 0.039 | 0.039
Heavy Duty Trucks | Diesel | CAM MED | E6abc | DPF+SCR | N2O | Highway |  |  | 1 | 130 | 0 | 0 | 0.029 | 0 | 0 | 0 | 1 | 0 | 0 | 15 | 0.029 | 25 | 80 | 0.029 | 0.029
Heavy Duty Trucks | Diesel | CAM MED | E6d | DPF+SCR | CO |  | -0.06 | 0.5 | 5 | 70 | -0.0047382 | 0.36503 | -1.6898 | 1.6997 | 0.11782 | -0.41384 | 1.3071e-09 | 0 | 0 | 15 | 0.13953 | 25 | 70 | 0.071771 | 0.001221
Heavy Duty Trucks | Diesel | CAM MED | E6d | DPF+SCR | CO |  | -0.04 | 0.5 | 5 | 85 | -0.010687 | 1.2021 | -1.4875 | -0.62363 | 0.32809 | 0.10719 | -0.0050239 | 0 | 0 | 15 | 0.18691 | 25 | 80 | 0.10523 | 0.0098637
Heavy Duty Trucks | Diesel | CAM MED | E6d | DPF+SCR | CO |  | -0.02 | 0.5 | 5 | 85 | -0.0018742 | 0.20509 | 2.0083 | -1.6624 | 0.023588 | 0.71443 | 0.17965 | 0 | 0 | 15 | 0.28094 | 25 | 80 | 0.17991 | 0.025423
Heavy Duty Trucks | Diesel | CAM MED | E6d | DPF+SCR | CO |  | 0 | 0.5 | 5 | 85 | 0.00016792 | 0.16466 | 2.1736 | -1.832 | 0.013983 | 0.58942 | 3.3645e-08 | 0 | 0 | 15 | 0.38032 | 25 | 80 | 0.2693 | 0.11488
Heavy Duty Trucks | Diesel | CAM MED | E6d | DPF+SCR | CO |  | 0.02 | 0.5 | 5 | 85 | -0.0012414 | 0.13704 | 2.5548 | -1.9478 | 0.0030759 | 0.58324 | -1.8208e-12 | 0 | 0 | 15 | 0.44502 | 25 | 80 | 0.31067 | 0.072589
Heavy Duty Trucks | Diesel | CAM MED | E6d | DPF+SCR | CO |  | 0.04 | 0.5 | 5 | 85 | 0.00010605 | -0.021017 | 1.428 | 1.3155 | -0.0012131 | 0.13147 | 0.86853 | 0 | 0 | 15 | 0.47682 | 25 | 80 | 0.30069 | 0.12909
Heavy Duty Trucks | Diesel | CAM MED | E6d | DPF+SCR | CO |  | 0.06 | 0.5 | 5 | 65 | -0.0001391 | -0.0010371 | 1.6744 | -1.329 | -0.0019025 | 0.2462 | -1.1873e-12 | 0 | 0 | 15 | 0.47136 | 25 | 65 | 0.30375 | 0.1254
Heavy Duty Trucks | Diesel | CAM MED | E6d | DPF+SCR | NOx |  | -0.06 | 0.5 | 5 | 75 | -0.0026757 | 0.17531 | 2.1959 | -0.77975 | 0.0024232 | 0.061427 | 3.4598e-12 | 0 | 0 | 15 | 2.8443 | 25 | 75 | 1.5983 | 0.015516
Heavy Duty Trucks | Diesel | CAM MED | E6d | DPF+SCR | NOx |  | -0.04 | 0.5 | 5 | 85 | -0.0012202 | 0.093309 | 0.97062 | -3.2273 | 0.00058256 | 0.036979 | -0.10258 | 0 | 0 | 15 | 3.2246 | 25 | 80 | 2.0334 | 0.0065934
Heavy Duty Trucks | Diesel | CAM MED | E6d | DPF+SCR | NOx |  | -0.02 | 0.5 | 5 | 85 | -0.00020345 | 0.082381 | -1.2776 | 5.3582 | 0.0015551 | -0.023982 | 0.10486 | 0 | 0 | 15 | 2.8369 | 25 | 80 | 1.8212 | 0.46421
Heavy Duty Trucks | Diesel | CAM MED | E6d | DPF+SCR | NOx |  | 0 | 0.5 | 5 | 85 | -0.00064539 | 0.12378 | -1.0752 | 4.0027 | 0.0056522 | -0.039652 | 0.10032 | 0 | 0 | 15 | 1.1619 | 25 | 80 | 0.67232 | 0.12858
Heavy Duty Trucks | Diesel | CAM MED | E6d | DPF+SCR | NOx |  | 0.02 | 0.5 | 5 | 85 | 0.00021549 | 0.049491 | -0.47148 | 2.0833 | 0.0039046 | -0.02322 | 0.054685 | 0 | 0 | 15 | 0.78345 | 25 | 80 | 0.51385 | 0.20222
Heavy Duty Trucks | Diesel | CAM MED | E6d | DPF+SCR | NOx |  | 0.04 | 0.5 | 5 | 85 | 0.00045543 | 0.10208 | -1.0004 | 3.5009 | 0.0072178 | -0.042236 | 0.09114 | 0 | 0 | 15 | 0.80126 | 25 | 80 | 0.55727 | 0.22627
Heavy Duty Trucks | Diesel | CAM MED | E6d | DPF+SCR | NOx |  | 0.06 | 0.5 | 5 | 65 | 0.0083815 | -0.11903 | 1.4288 | -3.8856 | 0.013446 | -0.055359 | 0.032756 | 0 | 0 | 15 | 0.57012 | 25 | 65 | 0.50137 | 0.54549
Heavy Duty Trucks | Diesel | CAM MED | E6d | DPF+SCR | VOC |  | -0.06 | 0.5 | 5 | 70 | -0.0032868 | 0.25553 | -1.1484 | 1.1279 | 0.33534 | -1.5121 | 1.3305 | 0 | 0 | 15 | 0.037342 | 25 | 70 | 0.018662 | 0.00042194
Heavy Duty Trucks | Diesel | CAM MED | E6d | DPF+SCR | VOC |  | -0.04 | 0.5 | 5 | 85 | -0.0092221 | 0.79289 | -0.24387 | 0.38494 | 0.86016 | 0.66298 | 0.44935 | 0 | 0 | 15 | 0.047076 | 25 | 80 | 0.024936 | 8.401e-05
Heavy Duty Trucks | Diesel | CAM MED | E6d | DPF+SCR | VOC |  | -0.02 | 0.5 | 5 | 85 | -0.0037868 | 0.61897 | -0.76171 | 1.1487 | 0.54854 | 0.26798 | 1.0183e-05 | 0 | 0 | 15 | 0.060792 | 25 | 80 | 0.035452 | 0.0061477
Heavy Duty Trucks | Diesel | CAM MED | E6d | DPF+SCR | VOC |  | 0 | 0.5 | 5 | 85 | 0.00030291 | 0.079259 | 1.8149 | -0.52095 | 0.044143 | 1.9077 | 2.8123e-09 | 0 | 0 | 15 | 0.07879 | 25 | 80 | 0.052666 | 0.022312
Heavy Duty Trucks | Diesel | CAM MED | E6d | DPF+SCR | VOC |  | 0.02 | 0.5 | 5 | 85 | -0.00011491 | 0.0038209 | 0.95831 | 1.4163 | -0.0074224 | 0.76988 | 2.0174 | 0 | 0 | 15 | 0.091142 | 25 | 80 | 0.062475 | 0.033951
Heavy Duty Trucks | Diesel | CAM MED | E6d | DPF+SCR | VOC |  | 0.04 | 0.5 | 5 | 85 | -0.00026113 | 0.044204 | 1.8145 | -0.72139 | -0.0054238 | 1.6286 | 1.6847e-10 | 0 | 0 | 15 | 0.10215 | 25 | 80 | 0.073078 | 0.037048
Heavy Duty Trucks | Diesel | CAM MED | E6d | DPF+SCR | VOC |  | 0.06 | 0.5 | 5 | 65 | -0.0015364 | 0.049895 | 3.6798 | -0.9165 | -0.045288 | 3.0555 | 0.87237 | 0 | 0 | 15 | 0.11013 | 25 | 65 | 0.080282 | 0.051318
Heavy Duty Trucks | Diesel | CAM MED | E6d | DPF+SCR | PM Exhaust |  | -0.06 | 0.5 | 10 | 65 | -4.1547e-05 | 0.0037403 | -0.064208 | 0.32905 | 0.035033 | -0.70559 | 3.7636 | 0 | 0 | 15 | 0.004222 | 25 | 65 | 0.0020568 | 7.9683e-05
Heavy Duty Trucks | Diesel | CAM MED | E6d | DPF+SCR | PM Exhaust |  | -0.04 | 0.5 | 10 | 85 | -0.0017621 | 0.15161 | 0.036435 | 0.30067 | 1.4557 | 0.47304 | 0.33808 | 0 | 0 | 15 | 0.0057742 | 25 | 80 | 0.002969 | 1.8503e-05
Heavy Duty Trucks | Diesel | CAM MED | E6d | DPF+SCR | PM Exhaust |  | -0.02 | 0.5 | 10 | 85 | -0.0013666 | 0.2171 | -0.11445 | -0.064874 | 1.5444 | 0.4108 | 0.3864 | 0 | 0 | 15 | 0.0079942 | 25 | 80 | 0.0045664 | 0.0007562
Heavy Duty Trucks | Diesel | CAM MED | E6d | DPF+SCR | PM Exhaust |  | 0 | 0.5 | 10 | 85 | 0.0016653 | 0.19282 | -0.16636 | 0.67191 | 1.2781 | 0.49269 | 0.29945 | 0 | 0 | 15 | 0.010653 | 25 | 80 | 0.0070513 | 0.0030467
Heavy Duty Trucks | Diesel | CAM MED | E6d | DPF+SCR | PM Exhaust |  | 0.02 | 0.5 | 10 | 85 | -8.679e-06 | -0.00031144 | 0.083207 | 1.3676 | -0.0040587 | 0.24882 | 10.4152 | 0 | 0 | 15 | 0.012676 | 25 | 80 | 0.0088445 | 0.0045149
Heavy Duty Trucks | Diesel | CAM MED | E6d | DPF+SCR | PM Exhaust |  | 0.04 | 0.5 | 10 | 85 | 0.00059723 | 0.046482 | 0.28639 | 0.03914 | 0.18998 | 2.295 | 0.31719 | 0 | 0 | 15 | 0.014462 | 25 | 80 | 0.010335 | 0.0054547
Heavy Duty Trucks | Diesel | CAM MED | E6d | DPF+SCR | PM Exhaust |  | 0.06 | 0.5 | 10 | 65 | 0.00019083 | 0.033874 | 0.31557 | -0.03547 | 0.080333 | 2.3893 | 0.0084341 | 0 | 0 | 15 | 0.016028 | 25 | 65 | 0.011644 | 0.0067171
Heavy Duty Trucks | Diesel | CAM MED | E6d | DPF+SCR | EC |  | -0.06 | 0.5 | 5 | 75 | -0.0034354 | 0.27882 | -1.6315 | 3.8879 | 0.002777 | -0.022375 | 0.066872 | 0 | 0 | 15 | 5.7208 | 25 | 75 | 2.6927 | 0.00054448
Heavy Duty Trucks | Diesel | CAM MED | E6d | DPF+SCR | EC |  | -0.04 | 0.5 | 5 | 85 | -0.0029357 | 0.29899 | -1.4759 | 2.7648 | 0.0019545 | -0.011543 | 0.031805 | 0 | 0 | 15 | 8.487 | 25 | 80 | 4.4305 | 0.20954
Heavy Duty Trucks | Diesel | CAM MED | E6d | DPF+SCR | EC |  | -0.02 | 0.5 | 5 | 85 | -0.0023307 | 0.56847 | -2.1325 | 3.1524 | 0.0024019 | -0.0054657 | 0.0156 | 0 | 0 | 15 | 12.8265 | 25 | 80 | 7.788 | 1.7383
Heavy Duty Trucks | Diesel | CAM MED | E6d | DPF+SCR | EC |  | 0 | 0.5 | 5 | 85 | 0.021818 | 0.61297 | -1.875 | 5.5874 | 0.0035739 | -0.012637 | 0.05974 | 0 | 0 | 15 | 18.6873 | 25 | 80 | 13.8098 | 8.3817
Heavy Duty Trucks | Diesel | CAM MED | E6d | DPF+SCR | EC |  | 0.02 | 0.5 | 5 | 85 | 0.087804 | -0.16958 | 6.1424 | 15.0318 | 0.0053619 | -0.038149 | 0.31675 | 0 | 0 | 15 | 25.6129 | 25 | 80 | 21.141 | 17.4873
Heavy Duty Trucks | Diesel | CAM MED | E6d | DPF+SCR | EC |  | 0.04 | 0.5 | 5 | 85 | 0.13631 | -0.86382 | 16.7492 | 16.1317 | 0.0050676 | -0.03528 | 0.44701 | 0 | 0 | 15 | 33.5883 | 25 | 80 | 29.6432 | 27.2552
Heavy Duty Trucks | Diesel | CAM MED | E6d | DPF+SCR | EC |  | 0.06 | 0.5 | 5 | 65 | 0.043728 | -0.2037 | 4.5871 | 3.4351 | 0.0012059 | -0.006161 | 0.096172 | 0 | 0 | 15 | 42.1677 | 25 | 65 | 38.7488 | 36.7707
Heavy Duty Trucks | Diesel | CAM MED | E6d | DPF+SCR | CH4 | Urban Peak |  |  | 10 | 130 | 0 | 0 | 175 | 0 | 0 | 0 | 1000 | 0.97 | 0 | 15 | 0.00525 | 25 | 80 | 0.00525 | 0.00525
Heavy Duty Trucks | Diesel | CAM MED | E6d | DPF+SCR | CH4 | Urban Off Peak |  |  | 10 | 130 | 0 | 0 | 175 | 0 | 0 | 0 | 1000 | 0.97 | 0 | 15 | 0.00525 | 25 | 80 | 0.00525 | 0.00525
Heavy Duty Trucks | Diesel | CAM MED | E6d | DPF+SCR | CH4 | Rural |  |  | 10 | 130 | 0 | 0 | 80 | 0 | 0 | 0 | 1000 | 0.93 | 0 | 15 | 0.0056 | 25 | 80 | 0.0056 | 0.0056
Heavy Duty Trucks | Diesel | CAM MED | E6d | DPF+SCR | CH4 | Highway |  |  | 10 | 130 | 0 | 0 | 70 | 0 | 0 | 0 | 1000 | 0.94 | 0 | 15 | 0.0042 | 25 | 80 | 0.0042 | 0.0042
Heavy Duty Trucks | Diesel | CAM MED | E6d | DPF+SCR | NH3 | Urban Peak |  |  | 10 | 130 | 0 | 0 | 0.009 | 0 | 0 | 0 | 1 | 0 | 0 | 15 | 0.009 | 25 | 80 | 0.009 | 0.009
Heavy Duty Trucks | Diesel | CAM MED | E6d | DPF+SCR | NH3 | Urban Off Peak |  |  | 10 | 130 | 0 | 0 | 0.009 | 0 | 0 | 0 | 1 | 0 | 0 | 15 | 0.009 | 25 | 80 | 0.009 | 0.009
Heavy Duty Trucks | Diesel | CAM MED | E6d | DPF+SCR | NH3 | Rural |  |  | 10 | 130 | 0 | 0 | 0.009 | 0 | 0 | 0 | 1 | 0 | 0 | 15 | 0.009 | 25 | 80 | 0.009 | 0.009
Heavy Duty Trucks | Diesel | CAM MED | E6d | DPF+SCR | NH3 | Highway |  |  | 10 | 130 | 0 | 0 | 0.009 | 0 | 0 | 0 | 1 | 0 | 0 | 15 | 0.009 | 25 | 80 | 0.009 | 0.009
Heavy Duty Trucks | Diesel | CAM MED | E6d | DPF+SCR | N2O | Urban Peak |  |  | 1 | 130 | 0 | 0 | 0.037 | 0 | 0 | 0 | 1 | 0 | 0 | 15 | 0.037 | 25 | 80 | 0.037 | 0.037
Heavy Duty Trucks | Diesel | CAM MED | E6d | DPF+SCR | N2O | Urban Off Peak |  |  | 1 | 130 | 0 | 0 | 0.037 | 0 | 0 | 0 | 1 | 0 | 0 | 15 | 0.037 | 25 | 80 | 0.037 | 0.037
Heavy Duty Trucks | Diesel | CAM MED | E6d | DPF+SCR | N2O | Rural |  |  | 1 | 130 | 0 | 0 | 0.039 | 0 | 0 | 0 | 1 | 0 | 0 | 15 | 0.039 | 25 | 80 | 0.039 | 0.039
Heavy Duty Trucks | Diesel | CAM MED | E6d | DPF+SCR | N2O | Highway |  |  | 1 | 130 | 0 | 0 | 0.029 | 0 | 0 | 0 | 1 | 0 | 0 | 15 | 0.029 | 25 | 80 | 0.029 | 0.029
Heavy Duty Trucks | Diesel | CAM PES | No cat |  | CO |  | -0.06 | 0.5 | 12 | 86 | -7.4546e-06 | 0.0023216 | 1.574 | -6.0716 | 0.00084921 | 0.0096805 | 0.064121 | 0 | 0 | 15 | 3.0029 | 25 | 80 | 1.6544 | 0.2296
Heavy Duty Trucks | Diesel | CAM PES | No cat |  | CO |  | -0.04 | 0.5 | 12 | 86 | -9.7104e-06 | 0.0026329 | 1.9213 | -8.1184 | 0.0007485 | 0.0084485 | 0.07843 | 0 | 0 | 15 | 3.794 | 25 | 80 | 2.1866 | 0.31249
Heavy Duty Trucks | Diesel | CAM PES | No cat |  | CO |  | -0.02 | 0.5 | 12 | 86 | 0.00047516 | -0.030907 | 2.2633 | 5.8474 | 0.00035056 | 0.0060595 | 0.32854 | 0 | 0 | 15 | 4.6084 | 25 | 80 | 2.8914 | 0.92596
Heavy Duty Trucks | Diesel | CAM PES | No cat |  | CO |  | 0 | 0.5 | 12 | 86 | 0.00025863 | -0.0097479 | 0.12578 | 4.7253 | 0.00013568 | -0.0058917 | 0.12131 | 0 | 0 | 15 | 5.5584 | 25 | 80 | 3.9566 | 2.0307
Heavy Duty Trucks | Diesel | CAM PES | No cat |  | CO |  | 0.02 | 0.5 | 12 | 86 | 0.0008004 | -0.0069236 | -0.033941 | 11.2278 | 0.00046669 | -0.015291 | 0.25015 | 0 | 0 | 15 | 6.2868 | 25 | 80 | 4.6526 | 2.2713
Heavy Duty Trucks | Diesel | CAM PES | No cat |  | CO |  | 0.04 | 0.5 | 12 | 66 | 0.0013492 | -0.052809 | 1.7623 | 9.4051 | 0.00038965 | -0.010474 | 0.33682 | 0 | 0 | 15 | 7.1085 | 25 | 66 | 5.2165 | 3.1995
Heavy Duty Trucks | Diesel | CAM PES | No cat |  | CO |  | 0.06 | 0.5 | 12 | 51 | -0.0039557 | 0.77353 | -0.38247 | -8.6954 | 0.0018967 | 0.073184 | -0.26788 | 0 | 0 | 15 | 7.7593 | 25 | 51 | 5.8735 | 3.4066
Heavy Duty Trucks | Diesel | CAM PES | No cat |  | NOx |  | -0.06 | 0.5 | 12 | 86 | -0.00032533 | 0.020668 | 2.6714 | -2.1917 | 0.00084104 | 0.0085508 | 0.12496 | 0 | 0 | 15 | 6.2426 | 25 | 80 | 3.3516 | 0.28488
Heavy Duty Trucks | Diesel | CAM PES | No cat |  | NOx |  | -0.04 | 0.5 | 12 | 86 | -0.0010596 | 0.058524 | 5.2902 | -1.6725 | 0.00054709 | 0.024299 | 0.16097 | 0 | 0 | 15 | 8.9711 | 25 | 80 | 5.4254 | 0.39178
Heavy Duty Trucks | Diesel | CAM PES | No cat |  | NOx |  | -0.02 | 0.5 | 12 | 86 | 5.8614e-06 | -0.015758 | 1.4483 | -9.9601 | -5.4018e-05 | 0.0052355 | -0.026976 | 0 | 0 | 15 | 13.9386 | 25 | 80 | 9.4024 | 0.8671
Heavy Duty Trucks | Diesel | CAM PES | No cat |  | NOx |  | 0 | 0.5 | 12 | 86 | -0.00054206 | 0.081236 | 6.923 | 19.3415 | -8.2549e-05 | 0.01529 | 0.23116 | 0 | 0 | 15 | 21.0638 | 25 | 80 | 16.7111 | 10.822
Heavy Duty Trucks | Diesel | CAM PES | No cat |  | NOx |  | 0.02 | 0.5 | 12 | 86 | 3.4292e-05 | 0.05106 | 2.1846 | 4.004 | -1.0028e-05 | 0.0034933 | 0.05516 | 0 | 0 | 15 | 30.6271 | 25 | 80 | 26.7402 | 24.4336
Heavy Duty Trucks | Diesel | CAM PES | No cat |  | NOx |  | 0.04 | 0.5 | 12 | 66 | 0.015337 | 1.8171 | 3.3992 | 1.7789 | 0.00045072 | 0.051704 | -0.053686 | 0 | 0 | 15 | 41.5707 | 25 | 66 | 38.4598 | 35.73
Heavy Duty Trucks | Diesel | CAM PES | No cat |  | NOx |  | 0.06 | 0.5 | 12 | 51 | 0.010383 | -0.42258 | 3.9394 | 11.8847 | 0.000225 | -0.009687 | 0.1083 | 0 | 0 | 15 | 53.5449 | 25 | 51 | 50.315 | 48.2554
Heavy Duty Trucks | Diesel | CAM PES | No cat |  | VOC |  | -0.06 | 0.5 | 12 | 86 | 2.9473e-06 | -0.0014728 | 0.25392 | 1.9283 | 7.3036e-06 | 0.012369 | 0.10406 | 0 | 0 | 15 | 1.2397 | 25 | 80 | 0.70856 | 0.14035
Heavy Duty Trucks | Diesel | CAM PES | No cat |  | VOC |  | -0.04 | 0.5 | 12 | 86 | 6.952e-06 | -0.0026372 | 0.31693 | 2.1439 | -2.3467e-06 | 0.011748 | 0.12007 | 0 | 0 | 15 | 1.4263 | 25 | 80 | 0.82729 | 0.14956
Heavy Duty Trucks | Diesel | CAM PES | No cat |  | VOC |  | -0.02 | 0.5 | 12 | 86 | -2.389e-17 | 2.4063e-14 | 2.3698 | -1.0578e-12 | 0.00012777 | 0.097031 | -0.036809 | 0 | 0 | 15 | 1.6373 | 25 | 80 | 0.95991 | 0.25612
Heavy Duty Trucks | Diesel | CAM PES | No cat |  | VOC |  | 0 | 0.5 | 12 | 86 | 5.1613e-05 | 0.05118 | 1.1914 | -4.8116 | 0.0012718 | 0.058003 | -0.25909 | 0 | 0 | 15 | 1.8392 | 25 | 80 | 1.1636 | 0.41872
Heavy Duty Trucks | Diesel | CAM PES | No cat |  | VOC |  | 0.02 | 0.5 | 12 | 86 | 0.00015538 | 0.096417 | 1.7169 | -7.0501 | 0.0021657 | 0.1048 | -0.58925 | 0 | 0 | 15 | 1.8557 | 25 | 80 | 1.1649 | 0.45317
Heavy Duty Trucks | Diesel | CAM PES | No cat |  | VOC |  | 0.04 | 0.5 | 12 | 66 | 0.00074673 | 0.37875 | 3.4784 | 3.1298 | 0.0084607 | 0.27194 | -0.90885 | 0 | 0 | 15 | 1.8795 | 25 | 66 | 1.2113 | 0.5896
Heavy Duty Trucks | Diesel | CAM PES | No cat |  | VOC |  | 0.06 | 0.5 | 12 | 51 | 0.00083324 | 0.2182 | 3.1585 | -5.2576 | 0.0044254 | 0.21925 | -1.0495 | 0 | 0 | 15 | 1.9378 | 25 | 51 | 1.2399 | 0.7555
Heavy Duty Trucks | Diesel | CAM PES | No cat |  | PM Exhaust |  | -0.06 | 0.5 | 12 | 86 | 1.1864e-05 | -0.0042726 | 0.3248 | 2.3887 | -0.0002157 | 0.023282 | 0.33194 | 0 | 0 | 15 | 0.66805 | 25 | 80 | 0.41191 | 0.09864
Heavy Duty Trucks | Diesel | CAM PES | No cat |  | PM Exhaust |  | -0.04 | 0.5 | 12 | 86 | 7.9376e-05 | -0.011945 | 3.2537 | 3.4556 | 0.0013207 | 0.16891 | 1.5805 | 0 | 0 | 15 | 0.75324 | 25 | 80 | 0.47414 | 0.11029
Heavy Duty Trucks | Diesel | CAM PES | No cat |  | PM Exhaust |  | -0.02 | 0.5 | 12 | 86 | -1.0548e-05 | 0.035923 | 2.3306 | -0.33165 | 0.0025073 | 0.14078 | 0.63988 | 0 | 0 | 15 | 0.85803 | 25 | 80 | 0.56036 | 0.1706
Heavy Duty Trucks | Diesel | CAM PES | No cat |  | PM Exhaust |  | 0 | 0.5 | 12 | 86 | 0.00025579 | -0.0033474 | 1.0734 | 2.2411 | 0.00057625 | 0.027514 | 0.68475 | 0 | 0 | 15 | 1.0025 | 25 | 80 | 0.71518 | 0.36968
Heavy Duty Trucks | Diesel | CAM PES | No cat |  | PM Exhaust |  | 0.02 | 0.5 | 12 | 86 | 2.5422e-15 | -2.486e-14 | 2.4672 | 5.574e-11 | -0.00052079 | 0.083458 | 0.98567 | 0 | 0 | 15 | 1.1636 | 25 | 80 | 0.89827 | 0.57227
Heavy Duty Trucks | Diesel | CAM PES | No cat |  | PM Exhaust |  | 0.04 | 0.5 | 12 | 66 | 2.6375e-17 | 1.6105e-16 | 3.6491 | 2.3569e-13 | -0.00080592 | 0.096346 | 1.4219 | 0 | 0 | 15 | 1.3587 | 25 | 66 | 1.0969 | 0.85456
Heavy Duty Trucks | Diesel | CAM PES | No cat |  | PM Exhaust |  | 0.06 | 0.5 | 12 | 51 | -0.00033729 | 0.18471 | 3.826 | 2.645 | 0.0010566 | 0.15869 | 1.6418 | 0 | 0 | 15 | 1.5721 | 25 | 51 | 1.3301 | 0.99499
Heavy Duty Trucks | Diesel | CAM PES | No cat |  | EC |  | -0.06 | 0.5 | 12 | 86 | 6.2993e-05 | -0.019605 | 4.4751 | -17.3905 | 0.0009576 | 0.0027064 | 0.092848 | 0 | 0 | 15 | 8.7012 | 25 | 80 | 4.3857 | 0.4121
Heavy Duty Trucks | Diesel | CAM PES | No cat |  | EC |  | -0.04 | 0.5 | 12 | 86 | 8.7935e-05 | -0.022467 | 1.5962 | 4.8513 | 3.7563e-05 | 0.0034266 | 0.073164 | 0 | 0 | 15 | 12.0466 | 25 | 80 | 7.0404 | 0.57425
Heavy Duty Trucks | Diesel | CAM PES | No cat |  | EC |  | -0.02 | 0.5 | 12 | 86 | 5.3168e-05 | -0.016266 | 1.3729 | 5.935 | -1.3028e-05 | 0.0026046 | 0.05271 | 0 | 0 | 15 | 17.2938 | 25 | 80 | 11.2767 | 2.4188
Heavy Duty Trucks | Diesel | CAM PES | No cat |  | EC |  | 0 | 0.5 | 12 | 86 | -0.00078788 | 0.054446 | 4.9503 | 4.6704 | -0.00011217 | 0.012885 | 0.068105 | 0 | 0 | 15 | 24.9902 | 25 | 80 | 18.7617 | 11.1381
Heavy Duty Trucks | Diesel | CAM PES | No cat |  | EC |  | 0.02 | 0.5 | 12 | 86 | 0.00014543 | 0.071218 | 3.9928 | 12.087 | -2.1291e-05 | 0.0064342 | 0.083303 | 0 | 0 | 15 | 33.707 | 25 | 80 | 27.4966 | 23.6522
Heavy Duty Trucks | Diesel | CAM PES | No cat |  | EC |  | 0.04 | 0.5 | 12 | 66 | -0.033785 | 2.8532 | 11.5556 | 9.0306 | -0.0010796 | 0.096702 | -0.1128 | 0 | 0 | 15 | 43.2521 | 25 | 66 | 38.1164 | 33.7169
Heavy Duty Trucks | Diesel | CAM PES | No cat |  | EC |  | 0.06 | 0.5 | 12 | 51 | 0.040459 | 3.9785 | 5.5779 | -21.8288 | 0.0011095 | 0.084834 | -0.18162 | 0 | 0 | 15 | 54.3838 | 25 | 51 | 49.1719 | 44.5594
Heavy Duty Trucks | Diesel | CAM PES | No cat |  | CH4 | Urban Peak |  |  | 10 | 130 | 0 | 0 | 175 | 0 | 0 | 0 | 1000 | 0 | 0 | 15 | 0.175 | 25 | 80 | 0.175 | 0.175
Heavy Duty Trucks | Diesel | CAM PES | No cat |  | CH4 | Urban Off Peak |  |  | 10 | 130 | 0 | 0 | 175 | 0 | 0 | 0 | 1000 | 0 | 0 | 15 | 0.175 | 25 | 80 | 0.175 | 0.175
Heavy Duty Trucks | Diesel | CAM PES | No cat |  | CH4 | Rural |  |  | 10 | 130 | 0 | 0 | 80 | 0 | 0 | 0 | 1000 | 0 | 0 | 15 | 0.08 | 25 | 80 | 0.08 | 0.08
Heavy Duty Trucks | Diesel | CAM PES | No cat |  | CH4 | Highway |  |  | 10 | 130 | 0 | 0 | 70 | 0 | 0 | 0 | 1000 | 0 | 0 | 15 | 0.07 | 25 | 80 | 0.07 | 0.07
Heavy Duty Trucks | Diesel | CAM PES | No cat |  | NH3 | Urban Peak |  |  | 10 | 130 | 0 | 0 | 0.0029 | 0 | 0 | 0 | 1 | 0 | 0 | 15 | 0.0029 | 25 | 80 | 0.0029 | 0.0029
Heavy Duty Trucks | Diesel | CAM PES | No cat |  | NH3 | Urban Off Peak |  |  | 10 | 130 | 0 | 0 | 0.0029 | 0 | 0 | 0 | 1 | 0 | 0 | 15 | 0.0029 | 25 | 80 | 0.0029 | 0.0029
Heavy Duty Trucks | Diesel | CAM PES | No cat |  | NH3 | Rural |  |  | 10 | 130 | 0 | 0 | 0.0029 | 0 | 0 | 0 | 1 | 0 | 0 | 15 | 0.0029 | 25 | 80 | 0.0029 | 0.0029
Heavy Duty Trucks | Diesel | CAM PES | No cat |  | NH3 | Highway |  |  | 10 | 130 | 0 | 0 | 0.0029 | 0 | 0 | 0 | 1 | 0 | 0 | 15 | 0.0029 | 25 | 80 | 0.0029 | 0.0029
Heavy Duty Trucks | Diesel | CAM PES | No cat |  | N2O | Urban Peak |  |  | 10 | 130 | 0 | 0 | 0.03 | 0 | 0 | 0 | 1 | 0 | 0 | 15 | 0.03 | 25 | 80 | 0.03 | 0.03
Heavy Duty Trucks | Diesel | CAM PES | No cat |  | N2O | Urban Off Peak |  |  | 10 | 130 | 0 | 0 | 0.03 | 0 | 0 | 0 | 1 | 0 | 0 | 15 | 0.03 | 25 | 80 | 0.03 | 0.03
Heavy Duty Trucks | Diesel | CAM PES | No cat |  | N2O | Rural |  |  | 10 | 130 | 0 | 0 | 0.03 | 0 | 0 | 0 | 1 | 0 | 0 | 15 | 0.03 | 25 | 80 | 0.03 | 0.03
Heavy Duty Trucks | Diesel | CAM PES | No cat |  | N2O | Highway |  |  | 10 | 130 | 0 | 0 | 0.03 | 0 | 0 | 0 | 1 | 0 | 0 | 15 | 0.03 | 25 | 80 | 0.03 | 0.03
Heavy Duty Trucks | Diesel | CAM PES | E1 |  | CO |  | -0.06 | 0.5 | 12 | 86 | 4.8768e-06 | -0.0022015 | 1.3252 | -5.6518 | 0.00096148 | 0.0066191 | 0.1031 | 0 | 0 | 15 | 2.1888 | 25 | 80 | 1.2043 | 0.14213
Heavy Duty Trucks | Diesel | CAM PES | E1 |  | CO |  | -0.04 | 0.5 | 12 | 86 | 0.00011208 | -0.034627 | 3.9742 | 1.65 | 0.00090181 | 0.0307 | 0.63977 | 0 | 0 | 15 | 2.7548 | 25 | 80 | 1.6462 | 0.18537
Heavy Duty Trucks | Diesel | CAM PES | E1 |  | CO |  | -0.02 | 0.5 | 12 | 86 | 0.00027082 | -0.0091929 | 0.13684 | 9.0611 | 0.00038544 | -0.015433 | 0.33706 | 0 | 0 | 15 | 3.4528 | 25 | 80 | 2.2834 | 0.78183
Heavy Duty Trucks | Diesel | CAM PES | E1 |  | CO |  | 0 | 0.5 | 12 | 86 | 0.00076247 | -0.029927 | 0.36608 | 11.5862 | 0.00045307 | -0.020496 | 0.40953 | 0 | 0 | 15 | 4.2207 | 25 | 80 | 3.0944 | 1.7852
Heavy Duty Trucks | Diesel | CAM PES | E1 |  | CO |  | 0.02 | 0.5 | 12 | 86 | 0.0043165 | -0.075603 | -0.40712 | 30.7923 | 0.0021403 | -0.073354 | 0.92196 | 0 | 0 | 15 | 4.8905 | 25 | 80 | 3.8336 | 2.4297
Heavy Duty Trucks | Diesel | CAM PES | E1 |  | CO |  | 0.04 | 0.5 | 12 | 68 | 0.003262 | -0.32554 | 16.6601 | 0.031255 | 9.2412e-06 | 0.0037837 | 2.0534 | 0 | 0 | 15 | 5.9241 | 25 | 68 | 4.9038 | 4.0822
Heavy Duty Trucks | Diesel | CAM PES | E1 |  | CO |  | 0.06 | 0.5 | 12 | 54 | -0.0028559 | 0.17761 | -0.30823 | -16.3966 | -0.00061669 | 0.04419 | -0.43546 | 0 | 0 | 15 | 6.9974 | 25 | 54 | 5.9578 | 4.269
Heavy Duty Trucks | Diesel | CAM PES | E1 |  | NOx |  | -0.06 | 0.5 | 12 | 86 | 1.7483e-05 | -0.0049654 | 0.39966 | 2.65 | 2.9593e-05 | 0.003384 | 0.042766 | 0 | 0 | 15 | 5.0485 | 25 | 80 | 2.6906 | 0.24022
Heavy Duty Trucks | Diesel | CAM PES | E1 |  | NOx |  | -0.04 | 0.5 | 12 | 86 | -0.0010104 | 0.058032 | 4.9899 | -0.67602 | 0.00067142 | 0.033025 | 0.14843 | 0 | 0 | 15 | 7.03 | 25 | 80 | 4.1488 | 0.31425
Heavy Duty Trucks | Diesel | CAM PES | E1 |  | NOx |  | -0.02 | 0.5 | 12 | 86 | 0.00010678 | -0.031614 | 2.6178 | 8.5459 | -3.091e-05 | 0.0067621 | 0.16828 | 0 | 0 | 15 | 10.418 | 25 | 80 | 7.0314 | 1.5122
Heavy Duty Trucks | Diesel | CAM PES | E1 |  | NOx |  | 0 | 0.5 | 12 | 86 | -0.00038593 | 0.087793 | 7.3682 | 23.1341 | -0.00010024 | 0.023529 | 0.3162 | 0 | 0 | 15 | 15.6835 | 25 | 80 | 12.1734 | 7.7164
Heavy Duty Trucks | Diesel | CAM PES | E1 |  | NOx |  | 0.02 | 0.5 | 12 | 86 | 0.015942 | 1.2878 | 16.771 | 38.0199 | 0.0011892 | 0.078975 | 0.44405 | 0 | 0 | 15 | 22.2596 | 25 | 80 | 19.1197 | 15.3369
Heavy Duty Trucks | Diesel | CAM PES | E1 |  | NOx |  | 0.04 | 0.5 | 12 | 68 | -0.00014128 | 0.17846 | 6.3635 | 8.537 | -3.5345e-05 | 0.010994 | 0.16461 | 0 | 0 | 15 | 29.785 | 25 | 68 | 26.5431 | 24.0009
Heavy Duty Trucks | Diesel | CAM PES | E1 |  | NOx |  | 0.06 | 0.5 | 12 | 54 | 0.0017038 | -0.083461 | 0.93432 | 4.4535 | 5.6355e-05 | -0.0029589 | 0.04141 | 0 | 0 | 15 | 37.3633 | 25 | 54 | 34.1463 | 32.1617
Heavy Duty Trucks | Diesel | CAM PES | E1 |  | VOC |  | -0.06 | 0.5 | 12 | 86 | 6.5073e-06 | -0.0029006 | 0.41889 | 3.2388 | 6.6452e-05 | 0.026108 | 0.22476 | 0 | 0 | 15 | 0.93891 | 25 | 80 | 0.52231 | 0.086181
Heavy Duty Trucks | Diesel | CAM PES | E1 |  | VOC |  | -0.04 | 0.5 | 12 | 86 | 1.6412e-05 | -0.0058364 | 0.64089 | 4.1342 | 4.8039e-05 | 0.028896 | 0.30633 | 0 | 0 | 15 | 1.1093 | 25 | 80 | 0.63338 | 0.098012
Heavy Duty Trucks | Diesel | CAM PES | E1 |  | VOC |  | -0.02 | 0.5 | 12 | 86 | 8.9946e-06 | -0.0046512 | 0.3949 | 3.5969 | -0.0001665 | 0.018047 | 0.19777 | 0 | 0 | 15 | 1.3154 | 25 | 80 | 0.78569 | 0.19915
Heavy Duty Trucks | Diesel | CAM PES | E1 |  | VOC |  | 0 | 0.5 | 12 | 86 | 0.00012204 | 0.086577 | 1.5327 | -9.8193 | 0.0022143 | 0.10232 | -0.60082 | 0 | 0 | 15 | 1.539 | 25 | 80 | 1.0118 | 0.39742
Heavy Duty Trucks | Diesel | CAM PES | E1 |  | VOC |  | 0.02 | 0.5 | 12 | 86 | 2.0762e-18 | -8.6192e-17 | 2.8712 | 4.2876e-13 | -0.0007809 | 0.11642 | 0.14556 | 0 | 0 | 15 | 1.673 | 25 | 80 | 1.118 | 0.65518
Heavy Duty Trucks | Diesel | CAM PES | E1 |  | VOC |  | 0.04 | 0.5 | 12 | 68 | 0.001699 | 0.51296 | 3.3161 | -4.0319 | 0.0080567 | 0.38721 | -1.4025 | 0 | 0 | 15 | 1.7889 | 25 | 68 | 1.28 | 0.73967
Heavy Duty Trucks | Diesel | CAM PES | E1 |  | VOC |  | 0.06 | 0.5 | 12 | 54 | 0.0010178 | 0.18406 | -0.17286 | 4.773 | 0.0030204 | 0.091017 | -0.41028 | 0 | 0 | 15 | 1.9181 | 25 | 54 | 1.4005 | 0.96325
Heavy Duty Trucks | Diesel | CAM PES | E1 |  | PM Exhaust |  | -0.06 | 0.5 | 12 | 86 | 5.6575e-06 | -0.0024248 | 0.33928 | 2.5005 | 5.2323e-05 | 0.03479 | 0.31043 | 0 | 0 | 15 | 0.55789 | 25 | 80 | 0.31513 | 0.054662
Heavy Duty Trucks | Diesel | CAM PES | E1 |  | PM Exhaust |  | -0.04 | 0.5 | 12 | 86 | 7.8234e-06 | -0.0027622 | 0.30167 | 1.8851 | -2.1395e-06 | 0.023386 | 0.26271 | 0 | 0 | 15 | 0.6324 | 25 | 80 | 0.36986 | 0.063726
Heavy Duty Trucks | Diesel | CAM PES | E1 |  | PM Exhaust |  | -0.02 | 0.5 | 12 | 86 | 0.00012391 | 0.0079738 | 2.1884 | 2.4952 | 0.0016925 | 0.15596 | 0.72968 | 0 | 0 | 15 | 0.72531 | 25 | 80 | 0.45107 | 0.14327
Heavy Duty Trucks | Diesel | CAM PES | E1 |  | PM Exhaust |  | 0 | 0.5 | 12 | 86 | 1.2645e-18 | 1.936e-16 | 3.3705 | -2.5702e-13 | -0.0013099 | 0.24511 | 0.75487 | 0 | 0 | 15 | 0.81478 | 25 | 80 | 0.55584 | 0.27751
Heavy Duty Trucks | Diesel | CAM PES | E1 |  | PM Exhaust |  | 0.02 | 0.5 | 12 | 86 | 0.00032237 | -0.021011 | 0.69187 | 2.4196 | 0.00043613 | -0.018233 | 0.8544 | 0 | 0 | 15 | 0.89914 | 25 | 80 | 0.69263 | 0.51645
Heavy Duty Trucks | Diesel | CAM PES | E1 |  | PM Exhaust |  | 0.04 | 0.5 | 12 | 68 | 0.0046573 | 0.61506 | 2.8419 | 2.3636 | 0.0079543 | 0.8813 | -1.8677 | 0 | 0 | 15 | 1.01 | 25 | 68 | 0.84435 | 0.69839
Heavy Duty Trucks | Diesel | CAM PES | E1 |  | PM Exhaust |  | 0.06 | 0.5 | 12 | 54 | -0.00016351 | -0.0053678 | 1.0281 | 3.7803 | -0.00023826 | 0.00070683 | 1.0122 | 0 | 0 | 15 | 1.1997 | 25 | 54 | 1.0703 | 0.93193
Heavy Duty Trucks | Diesel | CAM PES | E1 |  | EC |  | -0.06 | 0.5 | 12 | 86 | 0.00013088 | -0.041582 | 10.0722 | -39.8982 | 0.0024295 | 0.0078332 | 0.23975 | 0 | 0 | 15 | 7.5431 | 25 | 80 | 3.8478 | 0.37074
Heavy Duty Trucks | Diesel | CAM PES | E1 |  | EC |  | -0.04 | 0.5 | 12 | 86 | 0.00052624 | -0.13443 | 9.5539 | 26.2832 | 0.00024852 | 0.022692 | 0.51196 | 0 | 0 | 15 | 10.3585 | 25 | 80 | 6.1344 | 0.50919
Heavy Duty Trucks | Diesel | CAM PES | E1 |  | EC |  | -0.02 | 0.5 | 12 | 86 | 6.4984e-05 | -0.019502 | 1.6194 | 6.1562 | -1.6138e-05 | 0.0032415 | 0.072726 | 0 | 0 | 15 | 14.8824 | 25 | 80 | 9.8744 | 2.1301
Heavy Duty Trucks | Diesel | CAM PES | E1 |  | EC |  | 0 | 0.5 | 12 | 86 | -0.00060931 | 0.058486 | 4.7849 | 7.9698 | -9.9405e-05 | 0.013688 | 0.098173 | 0 | 0 | 15 | 21.5439 | 25 | 80 | 16.3524 | 9.9997
Heavy Duty Trucks | Diesel | CAM PES | E1 |  | EC |  | 0.02 | 0.5 | 12 | 86 | 0.00010518 | 0.1014 | 5.2653 | 13.5238 | -2.8621e-05 | 0.0092647 | 0.12853 | 0 | 0 | 15 | 29.5395 | 25 | 80 | 24.5634 | 20.9092
Heavy Duty Trucks | Diesel | CAM PES | E1 |  | EC |  | 0.04 | 0.5 | 12 | 68 | 0.027935 | -0.81105 | 4.0702 | 50.4551 | 0.0010081 | -0.03475 | 0.33455 | 0 | 0 | 15 | 38.7079 | 25 | 68 | 34.121 | 29.9395
Heavy Duty Trucks | Diesel | CAM PES | E1 |  | EC |  | 0.06 | 0.5 | 12 | 54 | 0.029897 | 2.9344 | 3.174 | -16.9037 | 0.00091463 | 0.069354 | -0.15138 | 0 | 0 | 15 | 48.222 | 25 | 54 | 43.8895 | 39.6909
Heavy Duty Trucks | Diesel | CAM PES | E1 |  | CH4 | Urban Peak |  |  | 10 | 130 | 0 | 0 | 175 | 0 | 0 | 0 | 1000 | 0 | 0 | 15 | 0.175 | 25 | 80 | 0.175 | 0.175
Heavy Duty Trucks | Diesel | CAM PES | E1 |  | CH4 | Urban Off Peak |  |  | 10 | 130 | 0 | 0 | 175 | 0 | 0 | 0 | 1000 | 0 | 0 | 15 | 0.175 | 25 | 80 | 0.175 | 0.175
Heavy Duty Trucks | Diesel | CAM PES | E1 |  | CH4 | Rural |  |  | 10 | 130 | 0 | 0 | 80 | 0 | 0 | 0 | 1000 | 0 | 0 | 15 | 0.08 | 25 | 80 | 0.08 | 0.08
Heavy Duty Trucks | Diesel | CAM PES | E1 |  | CH4 | Highway |  |  | 10 | 130 | 0 | 0 | 70 | 0 | 0 | 0 | 1000 | 0 | 0 | 15 | 0.07 | 25 | 80 | 0.07 | 0.07
Heavy Duty Trucks | Diesel | CAM PES | E1 |  | NH3 | Urban Peak |  |  | 10 | 130 | 0 | 0 | 0.0029 | 0 | 0 | 0 | 1 | 0 | 0 | 15 | 0.0029 | 25 | 80 | 0.0029 | 0.0029
Heavy Duty Trucks | Diesel | CAM PES | E1 |  | NH3 | Urban Off Peak |  |  | 10 | 130 | 0 | 0 | 0.0029 | 0 | 0 | 0 | 1 | 0 | 0 | 15 | 0.0029 | 25 | 80 | 0.0029 | 0.0029
Heavy Duty Trucks | Diesel | CAM PES | E1 |  | NH3 | Rural |  |  | 10 | 130 | 0 | 0 | 0.0029 | 0 | 0 | 0 | 1 | 0 | 0 | 15 | 0.0029 | 25 | 80 | 0.0029 | 0.0029
Heavy Duty Trucks | Diesel | CAM PES | E1 |  | NH3 | Highway |  |  | 10 | 130 | 0 | 0 | 0.0029 | 0 | 0 | 0 | 1 | 0 | 0 | 15 | 0.0029 | 25 | 80 | 0.0029 | 0.0029
Heavy Duty Trucks | Diesel | CAM PES | E1 |  | N2O | Urban Peak |  |  | 10 | 130 | 0 | 0 | 0.017 | 0 | 0 | 0 | 1 | 0 | 0 | 15 | 0.017 | 25 | 80 | 0.017 | 0.017
Heavy Duty Trucks | Diesel | CAM PES | E1 |  | N2O | Urban Off Peak |  |  | 10 | 130 | 0 | 0 | 0.017 | 0 | 0 | 0 | 1 | 0 | 0 | 15 | 0.017 | 25 | 80 | 0.017 | 0.017
Heavy Duty Trucks | Diesel | CAM PES | E1 |  | N2O | Rural |  |  | 10 | 130 | 0 | 0 | 0.014 | 0 | 0 | 0 | 1 | 0 | 0 | 15 | 0.014 | 25 | 80 | 0.014 | 0.014
Heavy Duty Trucks | Diesel | CAM PES | E1 |  | N2O | Highway |  |  | 10 | 130 | 0 | 0 | 0.01 | 0 | 0 | 0 | 1 | 0 | 0 | 15 | 0.01 | 25 | 80 | 0.01 | 0.01
Heavy Duty Trucks | Diesel | CAM PES | E2 |  | CO |  | -0.06 | 0.5 | 12 | 86 | 9.4769e-06 | -0.0039469 | 1.3098 | -6.4409 | 0.0011764 | 0.0050147 | 0.18343 | 0 | 0 | 15 | 1.5733 | 25 | 80 | 0.91899 | 0.10366
Heavy Duty Trucks | Diesel | CAM PES | E2 |  | CO |  | -0.04 | 0.5 | 12 | 86 | -5.1525e-05 | 0.01062 | -0.19306 | 4.2313 | 0.00044007 | -0.01301 | 0.2161 | 0 | 0 | 15 | 1.9734 | 25 | 80 | 1.2628 | 0.16512
Heavy Duty Trucks | Diesel | CAM PES | E2 |  | CO |  | -0.02 | 0.5 | 12 | 86 | 0.00025461 | -0.012875 | 0.37351 | 5.934 | 0.00036126 | -0.013418 | 0.36553 | 0 | 0 | 15 | 2.5791 | 25 | 80 | 1.7515 | 0.64691
Heavy Duty Trucks | Diesel | CAM PES | E2 |  | CO |  | 0 | 0.5 | 12 | 86 | 0.0035096 | -0.16665 | 3.3595 | 13.7636 | 0.0020808 | -0.085099 | 1.5798 | 0 | 0 | 15 | 3.3274 | 25 | 80 | 2.5734 | 1.5692
Heavy Duty Trucks | Diesel | CAM PES | E2 |  | CO |  | 0.02 | 0.5 | 12 | 86 | 0.0032694 | 0.0062678 | -1.1587 | 19.7165 | 0.0022886 | -0.058785 | 0.60756 | 0 | 0 | 15 | 4.0932 | 25 | 80 | 3.22 | 1.9064
Heavy Duty Trucks | Diesel | CAM PES | E2 |  | CO |  | 0.04 | 0.5 | 12 | 75 | 0.0010071 | -0.072962 | 5.2518 | 2.565 | 0.0004057 | -0.0032125 | 0.86446 | 0 | 0 | 15 | 5.0189 | 25 | 75 | 4.0086 | 1.8856
Heavy Duty Trucks | Diesel | CAM PES | E2 |  | CO |  | 0.06 | 0.5 | 12 | 58 | 0.003255 | -0.20717 | 9.853 | -4.0764 | 0.00097059 | -0.014406 | 1.2152 | 0 | 0 | 15 | 5.9186 | 25 | 58 | 4.4777 | 2.3915
Heavy Duty Trucks | Diesel | CAM PES | E2 |  | NOx |  | -0.06 | 0.5 | 12 | 86 | 4.374e-05 | -0.01258 | 1.031 | 6.4875 | 6.2552e-05 | 0.0078899 | 0.099578 | 0 | 0 | 15 | 5.5373 | 25 | 80 | 2.9869 | 0.28051
Heavy Duty Trucks | Diesel | CAM PES | E2 |  | NOx |  | -0.04 | 0.5 | 12 | 86 | -0.0010783 | 0.063523 | 5.4199 | -1.0426 | 0.00067055 | 0.032158 | 0.15018 | 0 | 0 | 15 | 7.7361 | 25 | 80 | 4.5821 | 0.36768
Heavy Duty Trucks | Diesel | CAM PES | E2 |  | NOx |  | -0.02 | 0.5 | 12 | 86 | -0.0012769 | 0.11406 | 8.0625 | 14.4976 | 0.00031119 | 0.035412 | 0.31291 | 0 | 0 | 15 | 11.4347 | 25 | 80 | 7.6799 | 1.5188
Heavy Duty Trucks | Diesel | CAM PES | E2 |  | NOx |  | 0 | 0.5 | 12 | 86 | -0.00037373 | 0.073973 | 6.748 | 22.0915 | -8.9433e-05 | 0.019784 | 0.26389 | 0 | 0 | 15 | 17.1059 | 25 | 80 | 13.1617 | 8.1314
Heavy Duty Trucks | Diesel | CAM PES | E2 |  | NOx |  | 0.02 | 0.5 | 12 | 86 | 2.7448e-05 | 0.015629 | 1.238 | 8.7333 | 2.6027e-06 | 0.0011704 | 0.067963 | 0 | 0 | 15 | 23.9342 | 25 | 80 | 20.1844 | 15.3652
Heavy Duty Trucks | Diesel | CAM PES | E2 |  | NOx |  | 0.04 | 0.5 | 12 | 75 | -0.00030193 | 0.25859 | 10.7485 | 17.673 | -5.4561e-05 | 0.017062 | 0.25634 | 0 | 0 | 15 | 31.4754 | 25 | 75 | 27.33 | 23.3346
Heavy Duty Trucks | Diesel | CAM PES | E2 |  | NOx |  | 0.06 | 0.5 | 12 | 58 | 0.0038283 | -0.15083 | 1.1167 | 11.2895 | 0.00013551 | -0.0060666 | 0.072531 | 0 | 0 | 15 | 38.9439 | 25 | 58 | 34.1872 | 30.8235
Heavy Duty Trucks | Diesel | CAM PES | E2 |  | VOC |  | -0.06 | 0.5 | 12 | 86 | 5.2664e-06 | -0.0020719 | 0.25731 | 1.8115 | -3.0171e-05 | 0.020533 | 0.20648 | 0 | 0 | 15 | 0.68581 | 25 | 80 | 0.40126 | 0.079545
Heavy Duty Trucks | Diesel | CAM PES | E2 |  | VOC |  | -0.04 | 0.5 | 12 | 86 | 9.3895e-06 | -0.0033341 | 0.36466 | 2.3087 | -2.5454e-05 | 0.022898 | 0.2601 | 0 | 0 | 15 | 0.78729 | 25 | 80 | 0.46474 | 0.085357
Heavy Duty Trucks | Diesel | CAM PES | E2 |  | VOC |  | -0.02 | 0.5 | 12 | 86 | -0.00011265 | 0.042747 | -0.04411 | -3.8249 | 0.0025509 | 0.0076652 | -0.33951 | 0 | 0 | 15 | 0.90655 | 25 | 80 | 0.5539 | 0.14357
Heavy Duty Trucks | Diesel | CAM PES | E2 |  | VOC |  | 0 | 0.5 | 12 | 86 | 3.4455e-05 | 0.027154 | 0.39201 | -4.8548 | 0.0010887 | 0.041311 | -0.39904 | 0 | 0 | 15 | 1.0383 | 25 | 80 | 0.68348 | 0.26109
Heavy Duty Trucks | Diesel | CAM PES | E2 |  | VOC |  | 0.02 | 0.5 | 12 | 86 | 9.3165e-06 | 0.0041868 | 0.64924 | 4.5692 | -0.00010343 | 0.040002 | 0.33744 | 0 | 0 | 15 | 1.1144 | 25 | 80 | 0.74046 | 0.37553
Heavy Duty Trucks | Diesel | CAM PES | E2 |  | VOC |  | 0.04 | 0.5 | 12 | 75 | 0.00065999 | 0.15358 | 0.54154 | -8.937 | 0.0033561 | 0.19335 | -1.5902 | 0 | 0 | 15 | 1.1612 | 25 | 75 | 0.83057 | 0.49242
Heavy Duty Trucks | Diesel | CAM PES | E2 |  | VOC |  | 0.06 | 0.5 | 12 | 58 | 0.0011258 | -0.0026871 | -0.42209 | 3.5946 | 0.0022453 | -0.053926 | 0.32863 | 0 | 0 | 15 | 1.2248 | 25 | 58 | 0.93311 | 0.68806
Heavy Duty Trucks | Diesel | CAM PES | E2 |  | PM Exhaust |  | -0.06 | 0.5 | 12 | 86 | -2.4474e-05 | 0.014108 | 1.0343 | -4.5697 | 0.007065 | 0.15745 | 1.3427 | 0 | 0 | 15 | 0.17675 | 25 | 80 | 0.12263 | 0.02999
Heavy Duty Trucks | Diesel | CAM PES | E2 |  | PM Exhaust |  | -0.04 | 0.5 | 12 | 86 | -3.6499e-05 | 0.017672 | 1.362 | -6.6022 | 0.0078543 | 0.14647 | 1.7487 | 0 | 0 | 15 | 0.20632 | 25 | 80 | 0.14699 | 0.034997
Heavy Duty Trucks | Diesel | CAM PES | E2 |  | PM Exhaust |  | -0.02 | 0.5 | 12 | 86 | 0.00016544 | -0.010436 | 0.62092 | 1.9326 | 0.0018904 | -0.036354 | 2.6069 | 0 | 0 | 15 | 0.2535 | 25 | 80 | 0.18778 | 0.072018
Heavy Duty Trucks | Diesel | CAM PES | E2 |  | PM Exhaust |  | 0 | 0.5 | 12 | 86 | 0.000241 | -0.024244 | 1.2284 | 0.12698 | 0.00013092 | 0.0084459 | 2.759 | 0 | 0 | 15 | 0.31813 | 25 | 80 | 0.25491 | 0.20821
Heavy Duty Trucks | Diesel | CAM PES | E2 |  | PM Exhaust |  | 0.02 | 0.5 | 12 | 86 | 0.00055069 | -0.045827 | 3.288 | 0.63483 | 0.00065437 | 0.016327 | 6.296 | 0 | 0 | 15 | 0.41369 | 25 | 80 | 0.35314 | 0.2733
Heavy Duty Trucks | Diesel | CAM PES | E2 |  | PM Exhaust |  | 0.04 | 0.5 | 12 | 75 | 0.00022727 | 0.004003 | 1.2976 | 0.40979 | 0.00098642 | 0.027371 | 2.2175 | 0 | 0 | 15 | 0.5039 | 25 | 75 | 0.4423 | 0.29348
Heavy Duty Trucks | Diesel | CAM PES | E2 |  | PM Exhaust |  | 0.06 | 0.5 | 12 | 58 | 0.00023676 | -0.029911 | 1.5137 | -0.033499 | 6.2395e-05 | -0.01383 | 2.0301 | 0 | 0 | 15 | 0.60762 | 25 | 58 | 0.5295 | 0.39969
Heavy Duty Trucks | Diesel | CAM PES | E2 |  | EC |  | -0.06 | 0.5 | 12 | 86 | 8.5737e-05 | -0.029616 | 9.2094 | -38.0049 | 0.002323 | 0.0107 | 0.23852 | 0 | 0 | 15 | 6.7818 | 25 | 80 | 3.5764 | 0.37376
Heavy Duty Trucks | Diesel | CAM PES | E2 |  | EC |  | -0.04 | 0.5 | 12 | 86 | 0.0017795 | -0.45916 | 33.0611 | 76.2135 | 0.00082687 | 0.079912 | 1.9688 | 0 | 0 | 15 | 9.4394 | 25 | 80 | 5.7419 | 0.50952
Heavy Duty Trucks | Diesel | CAM PES | E2 |  | EC |  | -0.02 | 0.5 | 12 | 86 | 2.9685e-05 | -0.018097 | 1.4828 | -11.0532 | -5.5084e-05 | 0.0052821 | -0.033064 | 0 | 0 | 15 | 14.2453 | 25 | 80 | 9.3984 | 1.2656
Heavy Duty Trucks | Diesel | CAM PES | E2 |  | EC |  | 0 | 0.5 | 12 | 86 | 0.0031786 | -0.10666 | 2.5065 | 25.9342 | 0.00032962 | -0.011815 | 0.26534 | 0 | 0 | 15 | 20.6485 | 25 | 80 | 16.2757 | 10.162
Heavy Duty Trucks | Diesel | CAM PES | E2 |  | EC |  | 0.02 | 0.5 | 12 | 86 | 0.00012778 | 0.15556 | 7.5599 | 17.3565 | -4.0891e-05 | 0.013561 | 0.19681 | 0 | 0 | 15 | 28.3339 | 25 | 80 | 23.9538 | 20.8227
Heavy Duty Trucks | Diesel | CAM PES | E2 |  | EC |  | 0.04 | 0.5 | 12 | 75 | -0.00045374 | 0.50484 | 17.7911 | 21.3429 | -6.7396e-05 | 0.023143 | 0.38085 | 0 | 0 | 15 | 37.4345 | 25 | 75 | 33.7752 | 30.726
Heavy Duty Trucks | Diesel | CAM PES | E2 |  | EC |  | 0.06 | 0.5 | 12 | 58 | 1.2188 | 0.73378 | 0.82545 | 9.114 | 0.03105 | -0.065778 | 0.099971 | 0 | 0 | 15 | 46.9971 | 25 | 58 | 43.7393 | 41.1314
Heavy Duty Trucks | Diesel | CAM PES | E2 |  | CH4 | Urban Peak |  |  | 10 | 130 | 0 | 0 | 175 | 0 | 0 | 0 | 1000 | 0.36 | 0 | 15 | 0.112 | 25 | 80 | 0.112 | 0.112
Heavy Duty Trucks | Diesel | CAM PES | E2 |  | CH4 | Urban Off Peak |  |  | 10 | 130 | 0 | 0 | 175 | 0 | 0 | 0 | 1000 | 0.36 | 0 | 15 | 0.112 | 25 | 80 | 0.112 | 0.112
Heavy Duty Trucks | Diesel | CAM PES | E2 |  | CH4 | Rural |  |  | 10 | 130 | 0 | 0 | 80 | 0 | 0 | 0 | 1000 | 0.13 | 0 | 15 | 0.0696 | 25 | 80 | 0.0696 | 0.0696
Heavy Duty Trucks | Diesel | CAM PES | E2 |  | CH4 | Highway |  |  | 10 | 130 | 0 | 0 | 70 | 0 | 0 | 0 | 1000 | 0.07 | 0 | 15 | 0.0651 | 25 | 80 | 0.0651 | 0.0651
Heavy Duty Trucks | Diesel | CAM PES | E2 |  | NH3 | Urban Peak |  |  | 10 | 130 | 0 | 0 | 0.0029 | 0 | 0 | 0 | 1 | 0 | 0 | 15 | 0.0029 | 25 | 80 | 0.0029 | 0.0029
Heavy Duty Trucks | Diesel | CAM PES | E2 |  | NH3 | Urban Off Peak |  |  | 10 | 130 | 0 | 0 | 0.0029 | 0 | 0 | 0 | 1 | 0 | 0 | 15 | 0.0029 | 25 | 80 | 0.0029 | 0.0029
Heavy Duty Trucks | Diesel | CAM PES | E2 |  | NH3 | Rural |  |  | 10 | 130 | 0 | 0 | 0.0029 | 0 | 0 | 0 | 1 | 0 | 0 | 15 | 0.0029 | 25 | 80 | 0.0029 | 0.0029
Heavy Duty Trucks | Diesel | CAM PES | E2 |  | NH3 | Highway |  |  | 10 | 130 | 0 | 0 | 0.0029 | 0 | 0 | 0 | 1 | 0 | 0 | 15 | 0.0029 | 25 | 80 | 0.0029 | 0.0029
Heavy Duty Trucks | Diesel | CAM PES | E2 |  | N2O | Urban Peak |  |  | 10 | 130 | 0 | 0 | 0.017 | 0 | 0 | 0 | 1 | 0 | 0 | 15 | 0.017 | 25 | 80 | 0.017 | 0.017
Heavy Duty Trucks | Diesel | CAM PES | E2 |  | N2O | Urban Off Peak |  |  | 10 | 130 | 0 | 0 | 0.017 | 0 | 0 | 0 | 1 | 0 | 0 | 15 | 0.017 | 25 | 80 | 0.017 | 0.017
Heavy Duty Trucks | Diesel | CAM PES | E2 |  | N2O | Rural |  |  | 10 | 130 | 0 | 0 | 0.014 | 0 | 0 | 0 | 1 | 0 | 0 | 15 | 0.014 | 25 | 80 | 0.014 | 0.014
Heavy Duty Trucks | Diesel | CAM PES | E2 |  | N2O | Highway |  |  | 10 | 130 | 0 | 0 | 0.01 | 0 | 0 | 0 | 1 | 0 | 0 | 15 | 0.01 | 25 | 80 | 0.01 | 0.01
Heavy Duty Trucks | Diesel | CAM PES | E3 |  | CO |  | -0.06 | 0.5 | 12 | 86 | 1.5542e-19 | -2.6231e-17 | 3.9837 | 5.4322e-14 | 0.0019687 | 0.028042 | 0.71253 | 0 | 0 | 15 | 2.5276 | 25 | 80 | 1.5067 | 0.22526
Heavy Duty Trucks | Diesel | CAM PES | E3 |  | CO |  | -0.04 | 0.5 | 12 | 86 | 0.00015096 | -0.026038 | 2.0642 | 4.4036 | 0.00020436 | 0.014856 | 0.38248 | 0 | 0 | 15 | 3.0726 | 25 | 80 | 1.9099 | 0.31299
Heavy Duty Trucks | Diesel | CAM PES | E3 |  | CO |  | -0.02 | 0.5 | 12 | 86 | 0.00091103 | -0.049819 | 2.6163 | 6.5094 | 0.00070637 | -0.0062749 | 0.5949 | 0 | 0 | 15 | 3.8016 | 25 | 80 | 2.5021 | 0.97462
Heavy Duty Trucks | Diesel | CAM PES | E3 |  | CO |  | 0 | 0.5 | 12 | 86 | 0.0032725 | -0.152 | 4.4738 | 15.297 | 0.0016995 | -0.052594 | 1.3082 | 0 | 0 | 15 | 4.3804 | 25 | 80 | 3.1557 | 1.6872
Heavy Duty Trucks | Diesel | CAM PES | E3 |  | CO |  | 0.02 | 0.5 | 12 | 86 | 0.00075294 | -0.015949 | 0.07795 | 9.574 | 0.00047933 | -0.017737 | 0.29575 | 0 | 0 | 15 | 4.6995 | 25 | 80 | 3.5072 | 1.8944
Heavy Duty Trucks | Diesel | CAM PES | E3 |  | CO |  | 0.04 | 0.5 | 12 | 77 | 0.00060867 | -0.0039372 | 1.7616 | 6.6021 | 0.00050221 | -0.0058909 | 0.40827 | 0 | 0 | 15 | 5.2659 | 25 | 77 | 4.0142 | 1.7573
Heavy Duty Trucks | Diesel | CAM PES | E3 |  | CO |  | 0.06 | 0.5 | 12 | 59 | 0.0019775 | -0.13625 | 7.0021 | 3.6304 | 0.00065967 | -0.010361 | 0.99269 | 0 | 0 | 15 | 5.7272 | 25 | 59 | 4.3431 | 2.2065
Heavy Duty Trucks | Diesel | CAM PES | E3 |  | NOx |  | -0.06 | 0.5 | 12 | 86 | 0.00044059 | -0.0082171 | 3.9186 | 1.5933 | 0.0024512 | -0.017132 | 0.4496 | 0 | 0 | 15 | 5.3762 | 25 | 80 | 2.6088 | 0.37935
Heavy Duty Trucks | Diesel | CAM PES | E3 |  | NOx |  | -0.04 | 0.5 | 12 | 86 | -0.00045709 | 0.044683 | 4.8267 | -4.4599 | 0.0012261 | 0.01715 | 0.1725 | 0 | 0 | 15 | 7.223 | 25 | 80 | 4.0069 | 0.48871
Heavy Duty Trucks | Diesel | CAM PES | E3 |  | NOx |  | -0.02 | 0.5 | 12 | 86 | -0.00074478 | 0.098596 | 6.3463 | 10.2219 | 0.00046379 | 0.035348 | 0.19348 | 0 | 0 | 15 | 10.0708 | 25 | 80 | 6.404 | 1.4161
Heavy Duty Trucks | Diesel | CAM PES | E3 |  | NOx |  | 0 | 0.5 | 12 | 86 | -7.8742e-05 | 0.048091 | 4.6576 | 19.3886 | -5.9667e-05 | 0.01828 | 0.1986 | 0 | 0 | 15 | 14.4846 | 25 | 80 | 10.6521 | 6.3463
Heavy Duty Trucks | Diesel | CAM PES | E3 |  | NOx |  | 0.02 | 0.5 | 12 | 86 | 0.0020586 | 0.40693 | 9.1422 | 41.2919 | 0.00023785 | 0.036251 | 0.34022 | 0 | 0 | 15 | 19.6927 | 25 | 80 | 15.9506 | 11.4709
Heavy Duty Trucks | Diesel | CAM PES | E3 |  | NOx |  | 0.04 | 0.5 | 12 | 77 | -2.7144e-05 | 0.076395 | 3.6167 | 7.7197 | -2.345e-05 | 0.0073143 | 0.10087 | 0 | 0 | 15 | 25.6746 | 25 | 77 | 21.6241 | 17.9768
Heavy Duty Trucks | Diesel | CAM PES | E3 |  | NOx |  | 0.06 | 0.5 | 12 | 59 | 0.0025211 | 0.31257 | -0.89583 | -12.1112 | 0.00015669 | 0.011679 | -0.097269 | 0 | 0 | 15 | 31.389 | 25 | 59 | 27.3695 | 22.9646
Heavy Duty Trucks | Diesel | CAM PES | E3 |  | VOC |  | -0.06 | 0.5 | 12 | 86 | 2.2701e-06 | -0.0012849 | 0.26111 | 2.0087 | 3.4408e-06 | 0.025953 | 0.21161 | 0 | 0 | 15 | 0.62536 | 25 | 80 | 0.36026 | 0.07726
Heavy Duty Trucks | Diesel | CAM PES | E3 |  | VOC |  | -0.04 | 0.5 | 12 | 86 | 5.3264e-06 | -0.0022199 | 0.29999 | 2.1718 | -2.1708e-05 | 0.022915 | 0.21747 | 0 | 0 | 15 | 0.74182 | 25 | 80 | 0.43088 | 0.085684
Heavy Duty Trucks | Diesel | CAM PES | E3 |  | VOC |  | -0.02 | 0.5 | 12 | 86 | -6.1598e-05 | 0.045657 | 1.1992 | 1.967 | 0.0032147 | 0.092933 | 0.18131 | 0 | 0 | 15 | 0.87065 | 25 | 80 | 0.52744 | 0.14689
Heavy Duty Trucks | Diesel | CAM PES | E3 |  | VOC |  | 0 | 0.5 | 12 | 86 | 2.3514e-05 | 0.020513 | 0.21845 | -4.8252 | 0.000933 | 0.027094 | -0.40454 | 0 | 0 | 15 | 0.99045 | 25 | 80 | 0.64605 | 0.23798
Heavy Duty Trucks | Diesel | CAM PES | E3 |  | VOC |  | 0.02 | 0.5 | 12 | 86 | 0.00017729 | 0.076115 | 0.9343 | -5.6511 | 0.0024774 | 0.13089 | -0.81062 | 0 | 0 | 15 | 1.017 | 25 | 80 | 0.67879 | 0.30331
Heavy Duty Trucks | Diesel | CAM PES | E3 |  | VOC |  | 0.04 | 0.5 | 12 | 77 | 0.00077609 | 0.19466 | -0.27303 | 4.2929 | 0.0061527 | 0.17341 | -1.0395 | 0 | 0 | 15 | 1.0549 | 25 | 77 | 0.7352 | 0.39705
Heavy Duty Trucks | Diesel | CAM PES | E3 |  | VOC |  | 0.06 | 0.5 | 12 | 59 | 0.00069352 | 0.12956 | 0.13903 | -6.7991 | 0.0028933 | 0.16166 | -1.4494 | 0 | 0 | 15 | 1.0976 | 25 | 59 | 0.80438 | 0.55518
Heavy Duty Trucks | Diesel | CAM PES | E3 |  | PM Exhaust |  | -0.06 | 0.5 | 12 | 86 | -0.00027145 | 0.084965 | 0.55156 | -3.0824 | 0.011139 | 0.23425 | -0.91154 | 0 | 0 | 15 | 0.30528 | 25 | 80 | 0.20012 | 0.057227
Heavy Duty Trucks | Diesel | CAM PES | E3 |  | PM Exhaust |  | -0.04 | 0.5 | 12 | 86 | -0.00028733 | 0.083454 | 0.11401 | -4.2977 | 0.009912 | 0.15167 | -1.4151 | 0 | 0 | 15 | 0.32835 | 25 | 80 | 0.2157 | 0.060233
Heavy Duty Trucks | Diesel | CAM PES | E3 |  | PM Exhaust |  | -0.02 | 0.5 | 12 | 86 | 0.00010258 | 0.005162 | 2.4457 | 2.8621 | 0.0018345 | 0.30119 | 2.5313 | 0 | 0 | 15 | 0.3668 | 25 | 80 | 0.24567 | 0.087653
Heavy Duty Trucks | Diesel | CAM PES | E3 |  | PM Exhaust |  | 0 | 0.5 | 12 | 86 | 2.0965e-18 | 3.0291e-16 | 1.9866 | 1.4314e-13 | -0.0013495 | 0.27606 | 1.2546 | 0 | 0 | 15 | 0.39015 | 25 | 80 | 0.27167 | 0.13231
Heavy Duty Trucks | Diesel | CAM PES | E3 |  | PM Exhaust |  | 0.02 | 0.5 | 12 | 86 | 3.1642e-15 | -1.4573e-13 | 2.5887 | 1.2877e-10 | -0.0019133 | 0.29173 | 2.2978 | 0 | 0 | 15 | 0.41465 | 25 | 80 | 0.30836 | 0.19558
Heavy Duty Trucks | Diesel | CAM PES | E3 |  | PM Exhaust |  | 0.04 | 0.5 | 12 | 77 | 0.00039677 | 0.061998 | -0.17671 | -2.5696 | 0.0025459 | 0.1796 | -1.7145 | 0 | 0 | 15 | 0.43242 | 25 | 77 | 0.34774 | 0.25419
Heavy Duty Trucks | Diesel | CAM PES | E3 |  | PM Exhaust |  | 0.06 | 0.5 | 12 | 59 | 9.3357e-05 | 0.035356 | 1.5599 | 3.8347 | -0.00080918 | 0.1916 | 2.1385 | 0 | 0 | 15 | 0.49 | 25 | 59 | 0.41346 | 0.37981
Heavy Duty Trucks | Diesel | CAM PES | E3 |  | EC |  | -0.06 | 0.5 | 12 | 86 | -5.4572e-05 | 0.017655 | 9.7176 | -37.92 | 0.0019748 | 0.023594 | 0.15564 | 0 | 0 | 15 | 7.802 | 25 | 80 | 4.3481 | 0.61889
Heavy Duty Trucks | Diesel | CAM PES | E3 |  | EC |  | -0.04 | 0.5 | 12 | 86 | 0.00081692 | -0.22873 | 18.3006 | 54.4806 | 0.000245 | 0.048787 | 1.0067 | 0 | 0 | 15 | 10.4178 | 25 | 80 | 6.4182 | 0.75628
Heavy Duty Trucks | Diesel | CAM PES | E3 |  | EC |  | -0.02 | 0.5 | 12 | 86 | 6.5604e-05 | -0.019547 | 1.581 | 5.3462 | -1.632e-05 | 0.0027907 | 0.073519 | 0 | 0 | 15 | 14.8505 | 25 | 80 | 10.1221 | 2.3196
Heavy Duty Trucks | Diesel | CAM PES | E3 |  | EC |  | 0 | 0.5 | 12 | 86 | -0.00039637 | 0.037982 | 3.7019 | 9.7667 | -6.4404e-05 | 0.0091281 | 0.10437 | 0 | 0 | 15 | 21.3114 | 25 | 80 | 16.4008 | 10.0477
Heavy Duty Trucks | Diesel | CAM PES | E3 |  | EC |  | 0.02 | 0.5 | 12 | 86 | 3.3295e-05 | 0.11993 | 5.8972 | 13.3207 | -3.0094e-05 | 0.010124 | 0.14712 | 0 | 0 | 15 | 29.402 | 25 | 80 | 24.7735 | 20.8899
Heavy Duty Trucks | Diesel | CAM PES | E3 |  | EC |  | 0.04 | 0.5 | 12 | 77 | 0.0054548 | 1.1754 | 13.6974 | 17.4272 | 0.00014396 | 0.044448 | 0.18057 | 0 | 0 | 15 | 38.3297 | 25 | 77 | 34.1521 | 30.69
Heavy Duty Trucks | Diesel | CAM PES | E3 |  | EC |  | 0.06 | 0.5 | 12 | 59 | 0.04295 | 3.5832 | 7.1534 | 7.5779 | 0.0010548 | 0.09021 | -0.1079 | 0 | 0 | 15 | 47.9367 | 25 | 59 | 44.1387 | 41.4345
Heavy Duty Trucks | Diesel | CAM PES | E3 |  | CH4 | Urban Peak |  |  | 10 | 130 | 0 | 0 | 175 | 0 | 0 | 0 | 1000 | 0.44 | 0 | 15 | 0.098 | 25 | 80 | 0.098 | 0.098
Heavy Duty Trucks | Diesel | CAM PES | E3 |  | CH4 | Urban Off Peak |  |  | 10 | 130 | 0 | 0 | 175 | 0 | 0 | 0 | 1000 | 0.44 | 0 | 15 | 0.098 | 25 | 80 | 0.098 | 0.098
Heavy Duty Trucks | Diesel | CAM PES | E3 |  | CH4 | Rural |  |  | 10 | 130 | 0 | 0 | 80 | 0 | 0 | 0 | 1000 | 0.07 | 0 | 15 | 0.0744 | 25 | 80 | 0.0744 | 0.0744
Heavy Duty Trucks | Diesel | CAM PES | E3 |  | CH4 | Highway |  |  | 10 | 130 | 0 | 0 | 70 | 0 | 0 | 0 | 1000 | 0.09 | 0 | 15 | 0.0637 | 25 | 80 | 0.0637 | 0.0637
Heavy Duty Trucks | Diesel | CAM PES | E3 |  | NH3 | Urban Peak |  |  | 10 | 130 | 0 | 0 | 0.0029 | 0 | 0 | 0 | 1 | 0 | 0 | 15 | 0.0029 | 25 | 80 | 0.0029 | 0.0029
Heavy Duty Trucks | Diesel | CAM PES | E3 |  | NH3 | Urban Off Peak |  |  | 10 | 130 | 0 | 0 | 0.0029 | 0 | 0 | 0 | 1 | 0 | 0 | 15 | 0.0029 | 25 | 80 | 0.0029 | 0.0029
Heavy Duty Trucks | Diesel | CAM PES | E3 |  | NH3 | Rural |  |  | 10 | 130 | 0 | 0 | 0.0029 | 0 | 0 | 0 | 1 | 0 | 0 | 15 | 0.0029 | 25 | 80 | 0.0029 | 0.0029
Heavy Duty Trucks | Diesel | CAM PES | E3 |  | NH3 | Highway |  |  | 10 | 130 | 0 | 0 | 0.0029 | 0 | 0 | 0 | 1 | 0 | 0 | 15 | 0.0029 | 25 | 80 | 0.0029 | 0.0029
Heavy Duty Trucks | Diesel | CAM PES | E3 |  | N2O | Urban Peak |  |  | 10 | 130 | 0 | 0 | 0.008 | 0 | 0 | 0 | 1 | 0 | 0 | 15 | 0.008 | 25 | 80 | 0.008 | 0.008
Heavy Duty Trucks | Diesel | CAM PES | E3 |  | N2O | Urban Off Peak |  |  | 10 | 130 | 0 | 0 | 0.008 | 0 | 0 | 0 | 1 | 0 | 0 | 15 | 0.008 | 25 | 80 | 0.008 | 0.008
Heavy Duty Trucks | Diesel | CAM PES | E3 |  | N2O | Rural |  |  | 10 | 130 | 0 | 0 | 0.008 | 0 | 0 | 0 | 1 | 0 | 0 | 15 | 0.008 | 25 | 80 | 0.008 | 0.008
Heavy Duty Trucks | Diesel | CAM PES | E3 |  | N2O | Highway |  |  | 10 | 130 | 0 | 0 | 0.006 | 0 | 0 | 0 | 1 | 0 | 0 | 15 | 0.006 | 25 | 80 | 0.006 | 0.006
Heavy Duty Trucks | Diesel | CAM PES | E6abc | DPF+SCR | CO |  | -0.06 | 0.5 | 5 | 80 | -0.0025447 | 0.22884 | -1.1619 | 1.9103 | 0.096429 | -0.60859 | 1.4465 | 0 | 0 | 15 | 0.13026 | 25 | 80 | 0.065488 | 0.0015505
Heavy Duty Trucks | Diesel | CAM PES | E6abc | DPF+SCR | CO |  | -0.04 | 0.5 | 5 | 85 | -0.0050262 | 0.45629 | -1.979 | 1.681 | 0.087303 | -0.026535 | -0.94347 | 0 | 0 | 15 | 0.21018 | 25 | 80 | 0.11999 | 0.00081482
Heavy Duty Trucks | Diesel | CAM PES | E6abc | DPF+SCR | CO |  | -0.02 | 0.5 | 5 | 85 | -0.0025026 | 0.32986 | -1.5745 | 0.86314 | 0.038713 | 0.12171 | -1.2546 | 0 | 0 | 15 | 0.30898 | 25 | 80 | 0.19791 | 0.029061
Heavy Duty Trucks | Diesel | CAM PES | E6abc | DPF+SCR | CO |  | 0 | 0.5 | 5 | 85 | -0.00010963 | -0.020653 | 2.68 | -2.7052 | -0.0038963 | 0.32718 | 0.99985 | 0 | 0 | 15 | 0.43038 | 25 | 80 | 0.29462 | 0.15249
Heavy Duty Trucks | Diesel | CAM PES | E6abc | DPF+SCR | CO |  | 0.02 | 0.5 | 5 | 85 | -0.0035699 | 0.7193 | -2.169 | -3.3432 | 0.051728 | 0.38308 | -2.5503 | 0 | 0 | 15 | 0.51194 | 25 | 80 | 0.34171 | 0.082081
Heavy Duty Trucks | Diesel | CAM PES | E6abc | DPF+SCR | CO |  | 0.04 | 0.5 | 5 | 80 | 0.0014432 | 0.72649 | -2.3741 | 1.5131 | 0.091109 | -0.21499 | 1.2983e-12 | 0 | 0 | 15 | 0.51803 | 25 | 80 | 0.32482 | 0.11486
Heavy Duty Trucks | Diesel | CAM PES | E6abc | DPF+SCR | CO |  | 0.06 | 0.5 | 5 | 60 | 0.0098412 | 1.0354 | -2.6382 | -0.8753 | 0.15032 | -0.42226 | 2.7132e-09 | 0 | 0 | 15 | 0.54742 | 25 | 60 | 0.35207 | 0.18397
Heavy Duty Trucks | Diesel | CAM PES | E6abc | DPF+SCR | NOx |  | -0.06 | 0.5 | 5 | 80 | -0.0027129 | 0.22033 | -0.18298 | 2.2694 | 0.0035352 | 0.0069647 | 0.052849 | 0 | 0 | 15 | 2.795 | 25 | 80 | 1.527 | 0.0047205
Heavy Duty Trucks | Diesel | CAM PES | E6abc | DPF+SCR | NOx |  | -0.04 | 0.5 | 5 | 85 | -0.00035627 | 0.033428 | -0.12703 | 2.1693 | 0.00030472 | 0.001713 | 0.042019 | 0 | 0 | 15 | 3.2203 | 25 | 80 | 2.0806 | 0.069417
Heavy Duty Trucks | Diesel | CAM PES | E6abc | DPF+SCR | NOx |  | -0.02 | 0.5 | 5 | 85 | -0.00074949 | 0.95228 | -4.8706 | 1.4348 | 0.022898 | -0.11736 | 0.034853 | 0 | 0 | 15 | 2.726 | 25 | 80 | 1.6233 | 0.45451
Heavy Duty Trucks | Diesel | CAM PES | E6abc | DPF+SCR | NOx |  | 0 | 0.5 | 5 | 85 | -6.6023e-05 | 0.064383 | -0.56041 | 2.2312 | 0.0040726 | -0.030825 | 0.077686 | 0 | 0 | 15 | 1.0142 | 25 | 80 | 0.59227 | 0.16596
Heavy Duty Trucks | Diesel | CAM PES | E6abc | DPF+SCR | NOx |  | 0.02 | 0.5 | 5 | 85 | 0.00051185 | 0.046443 | -0.47505 | 2.1344 | 0.0044851 | -0.030069 | 0.071387 | 0 | 0 | 15 | 0.76099 | 25 | 80 | 0.51407 | 0.2405
Heavy Duty Trucks | Diesel | CAM PES | E6abc | DPF+SCR | NOx |  | 0.04 | 0.5 | 5 | 80 | 0.0010043 | 0.11209 | -1.1677 | 3.8684 | 0.0082995 | -0.05334 | 0.11158 | 0 | 0 | 15 | 0.84615 | 25 | 80 | 0.60953 | 0.29156
Heavy Duty Trucks | Diesel | CAM PES | E6abc | DPF+SCR | NOx |  | 0.06 | 0.5 | 5 | 60 | 0.00055832 | 0.0865 | -1.0773 | 4.0236 | 0.0048663 | -0.026001 | 0.06775 | 0 | 0 | 15 | 0.79469 | 25 | 60 | 0.64862 | 0.38622
Heavy Duty Trucks | Diesel | CAM PES | E6abc | DPF+SCR | VOC |  | -0.06 | 0.5 | 5 | 75 | -0.0096599 | 0.72437 | 0.055214 | 0.21145 | 1.0815 | 0.41339 | 0.59425 | 0 | 0 | 15 | 0.035027 | 25 | 75 | 0.017668 | 7.9804e-06
Heavy Duty Trucks | Diesel | CAM PES | E6abc | DPF+SCR | VOC |  | -0.04 | 0.5 | 5 | 85 | -0.0025011 | 0.23457 | -0.78568 | 1.523 | 0.25486 | -0.67456 | 1.8129 | 0 | 0 | 15 | 0.046325 | 25 | 80 | 0.024795 | 0.00061629
Heavy Duty Trucks | Diesel | CAM PES | E6abc | DPF+SCR | VOC |  | -0.02 | 0.5 | 5 | 85 | -0.0024892 | 0.4378 | 0.18966 | 0.75186 | 0.36472 | 1.3688 | 5.0781e-06 | 0 | 0 | 15 | 0.060887 | 25 | 80 | 0.036651 | 0.0070604
Heavy Duty Trucks | Diesel | CAM PES | E6abc | DPF+SCR | VOC |  | 0 | 0.5 | 5 | 85 | 1.3084e-06 | 0.064763 | 1.9741 | -1.0545 | 0.018582 | 2.0984 | 1.2627e-08 | 0 | 0 | 15 | 0.080646 | 25 | 80 | 0.055434 | 0.023914
Heavy Duty Trucks | Diesel | CAM PES | E6abc | DPF+SCR | VOC |  | 0.02 | 0.5 | 5 | 85 | 0.010509 | 0.45526 | -1.6302 | 0.83298 | 0.44192 | -1.2092 | 2.2175e-10 | 0 | 0 | 15 | 0.09372 | 25 | 80 | 0.066484 | 0.036571
Heavy Duty Trucks | Diesel | CAM PES | E6abc | DPF+SCR | VOC |  | 0.04 | 0.5 | 5 | 80 | -0.00068607 | 0.076053 | 2.6026 | -1.375 | -0.013202 | 2.3761 | 2.3767e-10 | 0 | 0 | 15 | 0.10705 | 25 | 80 | 0.078592 | 0.040519
Heavy Duty Trucks | Diesel | CAM PES | E6abc | DPF+SCR | VOC |  | 0.06 | 0.5 | 5 | 60 | 0.0019335 | 0.12813 | 1.3566 | -0.57421 | 0.05536 | 1.2771 | 3.5003e-10 | 0 | 0 | 15 | 0.11626 | 25 | 60 | 0.086358 | 0.05797
Heavy Duty Trucks | Diesel | CAM PES | E6abc | DPF+SCR | PM Exhaust |  | -0.06 | 0.5 | 10 | 65 | -4.4119e-05 | 0.003834 | -0.063944 | 0.30356 | 0.032668 | -0.65194 | 3.2854 | 0 | 0 | 15 | 0.004524 | 25 | 65 | 0.0022247 | 3.5691e-05
Heavy Duty Trucks | Diesel | CAM PES | E6abc | DPF+SCR | PM Exhaust |  | -0.04 | 0.5 | 10 | 85 | -0.0019216 | 0.16721 | 0.0050283 | 0.12465 | 1.5062 | 0.46367 | 0.35729 | 0 | 0 | 15 | 0.0060342 | 25 | 80 | 0.0031356 | 3.0737e-05
Heavy Duty Trucks | Diesel | CAM PES | E6abc | DPF+SCR | PM Exhaust |  | -0.02 | 0.5 | 10 | 85 | -0.00095023 | 0.15182 | -0.31006 | 1.1194 | 0.93313 | 0.62505 | 0.24809 | 0 | 0 | 15 | 0.0083256 | 25 | 80 | 0.0049015 | 0.00084511
Heavy Duty Trucks | Diesel | CAM PES | E6abc | DPF+SCR | PM Exhaust |  | 0 | 0.5 | 10 | 85 | -2.164e-05 | -0.0014908 | 0.28868 | 1.7466 | -0.018156 | 1.437 | 16.0025 | 0 | 0 | 15 | 0.011289 | 25 | 80 | 0.0075836 | 0.0037508
Heavy Duty Trucks | Diesel | CAM PES | E6abc | DPF+SCR | PM Exhaust |  | 0.02 | 0.5 | 10 | 85 | 0.00016201 | 0.023062 | 0.34504 | -0.080481 | 0.069022 | 2.5489 | 0.00032608 | 0 | 0 | 15 | 0.01343 | 25 | 80 | 0.0095416 | 0.0048577
Heavy Duty Trucks | Diesel | CAM PES | E6abc | DPF+SCR | PM Exhaust |  | 0.04 | 0.5 | 10 | 80 | 0.00020041 | 0.026724 | 0.32774 | -0.029581 | 0.066365 | 2.3374 | 0.4122 | 0 | 0 | 15 | 0.01531 | 25 | 80 | 0.011163 | 0.0061227
Heavy Duty Trucks | Diesel | CAM PES | E6abc | DPF+SCR | PM Exhaust |  | 0.06 | 0.5 | 10 | 60 | -0.00035394 | 0.018226 | 0.527 | -0.15862 | -0.04171 | 3.4555 | 7.225e-05 | 0 | 0 | 15 | 0.016731 | 25 | 60 | 0.012518 | 0.0060121
Heavy Duty Trucks | Diesel | CAM PES | E6abc | DPF+SCR | EC |  | -0.06 | 0.5 | 5 | 80 | -0.0012143 | 0.11104 | -0.81392 | 2.7775 | 0.0013379 | -0.013732 | 0.052085 | 0 | 0 | 15 | 5.1896 | 25 | 80 | 2.4114 | 0.04426
Heavy Duty Trucks | Diesel | CAM PES | E6abc | DPF+SCR | EC |  | -0.04 | 0.5 | 5 | 85 | -0.0046737 | 0.50092 | -2.396 | 4.2554 | 0.0031596 | -0.015594 | 0.042827 | 0 | 0 | 15 | 8.3679 | 25 | 80 | 4.5315 | 0.30003
Heavy Duty Trucks | Diesel | CAM PES | E6abc | DPF+SCR | EC |  | -0.02 | 0.5 | 5 | 85 | -0.0036264 | 0.90516 | -2.9753 | 3.5387 | 0.0032393 | 0.0019225 | -3.9761e-15 | 0 | 0 | 15 | 13.2271 | 25 | 80 | 8.4571 | 2.0284
Heavy Duty Trucks | Diesel | CAM PES | E6abc | DPF+SCR | EC |  | 0 | 0.5 | 5 | 85 | 0.05226 | 1.5226 | -3.2893 | 7.4827 | 0.0072015 | -0.0076878 | 0.087705 | 0 | 0 | 15 | 19.9697 | 25 | 80 | 15.407 | 9.789
Heavy Duty Trucks | Diesel | CAM PES | E6abc | DPF+SCR | EC |  | 0.02 | 0.5 | 5 | 85 | -0.0030909 | 0.48951 | 13.3273 | -5.7434 | -0.00025004 | 0.037012 | 0.19176 | 0 | 0 | 15 | 28.3654 | 25 | 80 | 24.3585 | 21.2478
Heavy Duty Trucks | Diesel | CAM PES | E6abc | DPF+SCR | EC |  | 0.04 | 0.5 | 5 | 80 | 0.52179 | -3.0326 | 39.2087 | 34.5035 | 0.016939 | -0.12609 | 1.1129 | 0 | 0 | 15 | 37.3975 | 25 | 80 | 34.032 | 31.5429
Heavy Duty Trucks | Diesel | CAM PES | E6abc | DPF+SCR | EC |  | 0.06 | 0.5 | 5 | 60 | 0.32426 | 1.1325 | -2.2348 | 0.43629 | 0.0081513 | 0.0011326 | -0.011329 | 0 | 0 | 15 | 47.6932 | 25 | 60 | 44.7537 | 41.9395
Heavy Duty Trucks | Diesel | CAM PES | E6abc | DPF+SCR | CH4 | Urban Peak |  |  | 10 | 130 | 0 | 0 | 175 | 0 | 0 | 0 | 1000 | 0.97 | 0 | 15 | 0.00525 | 25 | 80 | 0.00525 | 0.00525
Heavy Duty Trucks | Diesel | CAM PES | E6abc | DPF+SCR | CH4 | Urban Off Peak |  |  | 10 | 130 | 0 | 0 | 175 | 0 | 0 | 0 | 1000 | 0.97 | 0 | 15 | 0.00525 | 25 | 80 | 0.00525 | 0.00525
Heavy Duty Trucks | Diesel | CAM PES | E6abc | DPF+SCR | CH4 | Rural |  |  | 10 | 130 | 0 | 0 | 80 | 0 | 0 | 0 | 1000 | 0.93 | 0 | 15 | 0.0056 | 25 | 80 | 0.0056 | 0.0056
Heavy Duty Trucks | Diesel | CAM PES | E6abc | DPF+SCR | CH4 | Highway |  |  | 10 | 130 | 0 | 0 | 70 | 0 | 0 | 0 | 1000 | 0.94 | 0 | 15 | 0.0042 | 25 | 80 | 0.0042 | 0.0042
Heavy Duty Trucks | Diesel | CAM PES | E6abc | DPF+SCR | NH3 | Urban Peak |  |  | 10 | 130 | 0 | 0 | 0.009 | 0 | 0 | 0 | 1 | 0 | 0 | 15 | 0.009 | 25 | 80 | 0.009 | 0.009
Heavy Duty Trucks | Diesel | CAM PES | E6abc | DPF+SCR | NH3 | Urban Off Peak |  |  | 10 | 130 | 0 | 0 | 0.009 | 0 | 0 | 0 | 1 | 0 | 0 | 15 | 0.009 | 25 | 80 | 0.009 | 0.009
Heavy Duty Trucks | Diesel | CAM PES | E6abc | DPF+SCR | NH3 | Rural |  |  | 10 | 130 | 0 | 0 | 0.009 | 0 | 0 | 0 | 1 | 0 | 0 | 15 | 0.009 | 25 | 80 | 0.009 | 0.009
Heavy Duty Trucks | Diesel | CAM PES | E6abc | DPF+SCR | NH3 | Highway |  |  | 10 | 130 | 0 | 0 | 0.009 | 0 | 0 | 0 | 1 | 0 | 0 | 15 | 0.009 | 25 | 80 | 0.009 | 0.009
Heavy Duty Trucks | Diesel | CAM PES | E6abc | DPF+SCR | N2O | Urban Peak |  |  | 1 | 130 | 0 | 0 | 0.0565 | 0 | 0 | 0 | 1 | 0 | 0 | 15 | 0.0565 | 25 | 80 | 0.0565 | 0.0565
Heavy Duty Trucks | Diesel | CAM PES | E6abc | DPF+SCR | N2O | Urban Off Peak |  |  | 1 | 130 | 0 | 0 | 0.0565 | 0 | 0 | 0 | 1 | 0 | 0 | 15 | 0.0565 | 25 | 80 | 0.0565 | 0.0565
Heavy Duty Trucks | Diesel | CAM PES | E6abc | DPF+SCR | N2O | Rural |  |  | 1 | 130 | 0 | 0 | 0.0595 | 0 | 0 | 0 | 1 | 0 | 0 | 15 | 0.0595 | 25 | 80 | 0.0595 | 0.0595
Heavy Duty Trucks | Diesel | CAM PES | E6abc | DPF+SCR | N2O | Highway |  |  | 1 | 130 | 0 | 0 | 0.0445 | 0 | 0 | 0 | 1 | 0 | 0 | 15 | 0.0445 | 25 | 80 | 0.0445 | 0.0445
Heavy Duty Trucks | Diesel | CAM PES | E6d | DPF+SCR | CO |  | -0.06 | 0.5 | 5 | 80 | -0.0025447 | 0.22884 | -1.1619 | 1.9103 | 0.096429 | -0.60859 | 1.4465 | 0 | 0 | 15 | 0.13026 | 25 | 80 | 0.065488 | 0.0015505
Heavy Duty Trucks | Diesel | CAM PES | E6d | DPF+SCR | CO |  | -0.04 | 0.5 | 5 | 85 | -0.0050262 | 0.45629 | -1.979 | 1.681 | 0.087303 | -0.026535 | -0.94347 | 0 | 0 | 15 | 0.21018 | 25 | 80 | 0.11999 | 0.00081482
Heavy Duty Trucks | Diesel | CAM PES | E6d | DPF+SCR | CO |  | -0.02 | 0.5 | 5 | 85 | -0.0025026 | 0.32986 | -1.5745 | 0.86314 | 0.038713 | 0.12171 | -1.2546 | 0 | 0 | 15 | 0.30898 | 25 | 80 | 0.19791 | 0.029061
Heavy Duty Trucks | Diesel | CAM PES | E6d | DPF+SCR | CO |  | 0 | 0.5 | 5 | 85 | -0.00010963 | -0.020653 | 2.68 | -2.7052 | -0.0038963 | 0.32718 | 0.99985 | 0 | 0 | 15 | 0.43038 | 25 | 80 | 0.29462 | 0.15249
Heavy Duty Trucks | Diesel | CAM PES | E6d | DPF+SCR | CO |  | 0.02 | 0.5 | 5 | 85 | -0.0035699 | 0.7193 | -2.169 | -3.3432 | 0.051728 | 0.38308 | -2.5503 | 0 | 0 | 15 | 0.51194 | 25 | 80 | 0.34171 | 0.082081
Heavy Duty Trucks | Diesel | CAM PES | E6d | DPF+SCR | CO |  | 0.04 | 0.5 | 5 | 80 | 0.0014432 | 0.72649 | -2.3741 | 1.5131 | 0.091109 | -0.21499 | 1.2983e-12 | 0 | 0 | 15 | 0.51803 | 25 | 80 | 0.32482 | 0.11486
Heavy Duty Trucks | Diesel | CAM PES | E6d | DPF+SCR | CO |  | 0.06 | 0.5 | 5 | 60 | 0.0098412 | 1.0354 | -2.6382 | -0.8753 | 0.15032 | -0.42226 | 2.7132e-09 | 0 | 0 | 15 | 0.54742 | 25 | 60 | 0.35207 | 0.18397
Heavy Duty Trucks | Diesel | CAM PES | E6d | DPF+SCR | NOx |  | -0.06 | 0.5 | 5 | 80 | -0.0027129 | 0.22033 | -0.18298 | 2.2694 | 0.0035352 | 0.0069647 | 0.052849 | 0 | 0 | 15 | 2.795 | 25 | 80 | 1.527 | 0.0047205
Heavy Duty Trucks | Diesel | CAM PES | E6d | DPF+SCR | NOx |  | -0.04 | 0.5 | 5 | 85 | -0.00035627 | 0.033428 | -0.12703 | 2.1693 | 0.00030472 | 0.001713 | 0.042019 | 0 | 0 | 15 | 3.2203 | 25 | 80 | 2.0806 | 0.069417
Heavy Duty Trucks | Diesel | CAM PES | E6d | DPF+SCR | NOx |  | -0.02 | 0.5 | 5 | 85 | -0.00074949 | 0.95228 | -4.8706 | 1.4348 | 0.022898 | -0.11736 | 0.034853 | 0 | 0 | 15 | 2.726 | 25 | 80 | 1.6233 | 0.45451
Heavy Duty Trucks | Diesel | CAM PES | E6d | DPF+SCR | NOx |  | 0 | 0.5 | 5 | 85 | -6.6023e-05 | 0.064383 | -0.56041 | 2.2312 | 0.0040726 | -0.030825 | 0.077686 | 0 | 0 | 15 | 1.0142 | 25 | 80 | 0.59227 | 0.16596
Heavy Duty Trucks | Diesel | CAM PES | E6d | DPF+SCR | NOx |  | 0.02 | 0.5 | 5 | 85 | 0.00051185 | 0.046443 | -0.47505 | 2.1344 | 0.0044851 | -0.030069 | 0.071387 | 0 | 0 | 15 | 0.76099 | 25 | 80 | 0.51407 | 0.2405
Heavy Duty Trucks | Diesel | CAM PES | E6d | DPF+SCR | NOx |  | 0.04 | 0.5 | 5 | 80 | 0.0010043 | 0.11209 | -1.1677 | 3.8684 | 0.0082995 | -0.05334 | 0.11158 | 0 | 0 | 15 | 0.84615 | 25 | 80 | 0.60953 | 0.29156
Heavy Duty Trucks | Diesel | CAM PES | E6d | DPF+SCR | NOx |  | 0.06 | 0.5 | 5 | 60 | 0.00055832 | 0.0865 | -1.0773 | 4.0236 | 0.0048663 | -0.026001 | 0.06775 | 0 | 0 | 15 | 0.79469 | 25 | 60 | 0.64862 | 0.38622
Heavy Duty Trucks | Diesel | CAM PES | E6d | DPF+SCR | VOC |  | -0.06 | 0.5 | 5 | 75 | -0.0096599 | 0.72437 | 0.055214 | 0.21145 | 1.0815 | 0.41339 | 0.59425 | 0 | 0 | 15 | 0.035027 | 25 | 75 | 0.017668 | 7.9804e-06
Heavy Duty Trucks | Diesel | CAM PES | E6d | DPF+SCR | VOC |  | -0.04 | 0.5 | 5 | 85 | -0.0025011 | 0.23457 | -0.78568 | 1.523 | 0.25486 | -0.67456 | 1.8129 | 0 | 0 | 15 | 0.046325 | 25 | 80 | 0.024795 | 0.00061629
Heavy Duty Trucks | Diesel | CAM PES | E6d | DPF+SCR | VOC |  | -0.02 | 0.5 | 5 | 85 | -0.0024892 | 0.4378 | 0.18966 | 0.75186 | 0.36472 | 1.3688 | 5.0781e-06 | 0 | 0 | 15 | 0.060887 | 25 | 80 | 0.036651 | 0.0070604
Heavy Duty Trucks | Diesel | CAM PES | E6d | DPF+SCR | VOC |  | 0 | 0.5 | 5 | 85 | 1.3084e-06 | 0.064763 | 1.9741 | -1.0545 | 0.018582 | 2.0984 | 1.2627e-08 | 0 | 0 | 15 | 0.080646 | 25 | 80 | 0.055434 | 0.023914
Heavy Duty Trucks | Diesel | CAM PES | E6d | DPF+SCR | VOC |  | 0.02 | 0.5 | 5 | 85 | 0.010509 | 0.45526 | -1.6302 | 0.83298 | 0.44192 | -1.2092 | 2.2175e-10 | 0 | 0 | 15 | 0.09372 | 25 | 80 | 0.066484 | 0.036571
Heavy Duty Trucks | Diesel | CAM PES | E6d | DPF+SCR | VOC |  | 0.04 | 0.5 | 5 | 80 | -0.00068607 | 0.076053 | 2.6026 | -1.375 | -0.013202 | 2.3761 | 2.3767e-10 | 0 | 0 | 15 | 0.10705 | 25 | 80 | 0.078592 | 0.040519
Heavy Duty Trucks | Diesel | CAM PES | E6d | DPF+SCR | VOC |  | 0.06 | 0.5 | 5 | 60 | 0.0019335 | 0.12813 | 1.3566 | -0.57421 | 0.05536 | 1.2771 | 3.5003e-10 | 0 | 0 | 15 | 0.11626 | 25 | 60 | 0.086358 | 0.05797
Heavy Duty Trucks | Diesel | CAM PES | E6d | DPF+SCR | PM Exhaust |  | -0.06 | 0.5 | 10 | 65 | -4.4119e-05 | 0.003834 | -0.063944 | 0.30356 | 0.032668 | -0.65194 | 3.2854 | 0 | 0 | 15 | 0.004524 | 25 | 65 | 0.0022247 | 3.5691e-05
Heavy Duty Trucks | Diesel | CAM PES | E6d | DPF+SCR | PM Exhaust |  | -0.04 | 0.5 | 10 | 85 | -0.0019216 | 0.16721 | 0.0050283 | 0.12465 | 1.5062 | 0.46367 | 0.35729 | 0 | 0 | 15 | 0.0060342 | 25 | 80 | 0.0031356 | 3.0737e-05
Heavy Duty Trucks | Diesel | CAM PES | E6d | DPF+SCR | PM Exhaust |  | -0.02 | 0.5 | 10 | 85 | -0.00095023 | 0.15182 | -0.31006 | 1.1194 | 0.93313 | 0.62505 | 0.24809 | 0 | 0 | 15 | 0.0083256 | 25 | 80 | 0.0049015 | 0.00084511
Heavy Duty Trucks | Diesel | CAM PES | E6d | DPF+SCR | PM Exhaust |  | 0 | 0.5 | 10 | 85 | -2.164e-05 | -0.0014908 | 0.28868 | 1.7466 | -0.018156 | 1.437 | 16.0025 | 0 | 0 | 15 | 0.011289 | 25 | 80 | 0.0075836 | 0.0037508
Heavy Duty Trucks | Diesel | CAM PES | E6d | DPF+SCR | PM Exhaust |  | 0.02 | 0.5 | 10 | 85 | 0.00016201 | 0.023062 | 0.34504 | -0.080481 | 0.069022 | 2.5489 | 0.00032608 | 0 | 0 | 15 | 0.01343 | 25 | 80 | 0.0095416 | 0.0048577
Heavy Duty Trucks | Diesel | CAM PES | E6d | DPF+SCR | PM Exhaust |  | 0.04 | 0.5 | 10 | 80 | 0.00020041 | 0.026724 | 0.32774 | -0.029581 | 0.066365 | 2.3374 | 0.4122 | 0 | 0 | 15 | 0.01531 | 25 | 80 | 0.011163 | 0.0061227
Heavy Duty Trucks | Diesel | CAM PES | E6d | DPF+SCR | PM Exhaust |  | 0.06 | 0.5 | 10 | 60 | -0.00035394 | 0.018226 | 0.527 | -0.15862 | -0.04171 | 3.4555 | 7.225e-05 | 0 | 0 | 15 | 0.016731 | 25 | 60 | 0.012518 | 0.0060121
Heavy Duty Trucks | Diesel | CAM PES | E6d | DPF+SCR | EC |  | -0.06 | 0.5 | 5 | 80 | -0.0012143 | 0.11104 | -0.81392 | 2.7775 | 0.0013379 | -0.013732 | 0.052085 | 0 | 0 | 15 | 5.1896 | 25 | 80 | 2.4114 | 0.04426
Heavy Duty Trucks | Diesel | CAM PES | E6d | DPF+SCR | EC |  | -0.04 | 0.5 | 5 | 85 | -0.0046737 | 0.50092 | -2.396 | 4.2554 | 0.0031596 | -0.015594 | 0.042827 | 0 | 0 | 15 | 8.3679 | 25 | 80 | 4.5315 | 0.30003
Heavy Duty Trucks | Diesel | CAM PES | E6d | DPF+SCR | EC |  | -0.02 | 0.5 | 5 | 85 | -0.0036264 | 0.90516 | -2.9753 | 3.5387 | 0.0032393 | 0.0019225 | -3.9761e-15 | 0 | 0 | 15 | 13.2271 | 25 | 80 | 8.4571 | 2.0284
Heavy Duty Trucks | Diesel | CAM PES | E6d | DPF+SCR | EC |  | 0 | 0.5 | 5 | 85 | 0.05226 | 1.5226 | -3.2893 | 7.4827 | 0.0072015 | -0.0076878 | 0.087705 | 0 | 0 | 15 | 19.9697 | 25 | 80 | 15.407 | 9.789
Heavy Duty Trucks | Diesel | CAM PES | E6d | DPF+SCR | EC |  | 0.02 | 0.5 | 5 | 85 | -0.0030909 | 0.48951 | 13.3273 | -5.7434 | -0.00025004 | 0.037012 | 0.19176 | 0 | 0 | 15 | 28.3654 | 25 | 80 | 24.3585 | 21.2478
Heavy Duty Trucks | Diesel | CAM PES | E6d | DPF+SCR | EC |  | 0.04 | 0.5 | 5 | 80 | 0.52179 | -3.0326 | 39.2087 | 34.5035 | 0.016939 | -0.12609 | 1.1129 | 0 | 0 | 15 | 37.3975 | 25 | 80 | 34.032 | 31.5429
Heavy Duty Trucks | Diesel | CAM PES | E6d | DPF+SCR | EC |  | 0.06 | 0.5 | 5 | 60 | 0.32426 | 1.1325 | -2.2348 | 0.43629 | 0.0081513 | 0.0011326 | -0.011329 | 0 | 0 | 15 | 47.6932 | 25 | 60 | 44.7537 | 41.9395
Heavy Duty Trucks | Diesel | CAM PES | E6d | DPF+SCR | CH4 | Urban Peak |  |  | 10 | 130 | 0 | 0 | 175 | 0 | 0 | 0 | 1000 | 0.97 | 0 | 15 | 0.00525 | 25 | 80 | 0.00525 | 0.00525
Heavy Duty Trucks | Diesel | CAM PES | E6d | DPF+SCR | CH4 | Urban Off Peak |  |  | 10 | 130 | 0 | 0 | 175 | 0 | 0 | 0 | 1000 | 0.97 | 0 | 15 | 0.00525 | 25 | 80 | 0.00525 | 0.00525
Heavy Duty Trucks | Diesel | CAM PES | E6d | DPF+SCR | CH4 | Rural |  |  | 10 | 130 | 0 | 0 | 80 | 0 | 0 | 0 | 1000 | 0.93 | 0 | 15 | 0.0056 | 25 | 80 | 0.0056 | 0.0056
Heavy Duty Trucks | Diesel | CAM PES | E6d | DPF+SCR | CH4 | Highway |  |  | 10 | 130 | 0 | 0 | 70 | 0 | 0 | 0 | 1000 | 0.94 | 0 | 15 | 0.0042 | 25 | 80 | 0.0042 | 0.0042
Heavy Duty Trucks | Diesel | CAM PES | E6d | DPF+SCR | NH3 | Urban Peak |  |  | 10 | 130 | 0 | 0 | 0.009 | 0 | 0 | 0 | 1 | 0 | 0 | 15 | 0.009 | 25 | 80 | 0.009 | 0.009
Heavy Duty Trucks | Diesel | CAM PES | E6d | DPF+SCR | NH3 | Urban Off Peak |  |  | 10 | 130 | 0 | 0 | 0.009 | 0 | 0 | 0 | 1 | 0 | 0 | 15 | 0.009 | 25 | 80 | 0.009 | 0.009
Heavy Duty Trucks | Diesel | CAM PES | E6d | DPF+SCR | NH3 | Rural |  |  | 10 | 130 | 0 | 0 | 0.009 | 0 | 0 | 0 | 1 | 0 | 0 | 15 | 0.009 | 25 | 80 | 0.009 | 0.009
Heavy Duty Trucks | Diesel | CAM PES | E6d | DPF+SCR | NH3 | Highway |  |  | 10 | 130 | 0 | 0 | 0.009 | 0 | 0 | 0 | 1 | 0 | 0 | 15 | 0.009 | 25 | 80 | 0.009 | 0.009
Heavy Duty Trucks | Diesel | CAM PES | E6d | DPF+SCR | N2O | Urban Peak |  |  | 1 | 130 | 0 | 0 | 0.0565 | 0 | 0 | 0 | 1 | 0 | 0 | 15 | 0.0565 | 25 | 80 | 0.0565 | 0.0565
Heavy Duty Trucks | Diesel | CAM PES | E6d | DPF+SCR | N2O | Urban Off Peak |  |  | 1 | 130 | 0 | 0 | 0.0565 | 0 | 0 | 0 | 1 | 0 | 0 | 15 | 0.0565 | 25 | 80 | 0.0565 | 0.0565
Heavy Duty Trucks | Diesel | CAM PES | E6d | DPF+SCR | N2O | Rural |  |  | 1 | 130 | 0 | 0 | 0.0595 | 0 | 0 | 0 | 1 | 0 | 0 | 15 | 0.0595 | 25 | 80 | 0.0595 | 0.0595
Heavy Duty Trucks | Diesel | CAM PES | E6d | DPF+SCR | N2O | Highway |  |  | 1 | 130 | 0 | 0 | 0.0445 | 0 | 0 | 0 | 1 | 0 | 0 | 15 | 0.0445 | 25 | 80 | 0.0445 | 0.0445
Heavy Duty Trucks | Diesel | CAM PES | No cat |  | CO |  | -0.06 | 0.5 | 12 | 86 | -3.0203e-06 | 0.00084424 | 1.468 | -5.0658 | 0.00077766 | 0.0073352 | 0.040351 | 0 | 0 | 15 | 3.511 | 25 | 80 | 1.8099 | 0.22722
Heavy Duty Trucks | Diesel | CAM PES | No cat |  | CO |  | -0.04 | 0.5 | 12 | 86 | 6.5857e-05 | -0.018929 | 1.6894 | 3.369 | 0.00012248 | 0.015617 | 0.13387 | 0 | 0 | 15 | 4.157 | 25 | 80 | 2.3169 | 0.24666
Heavy Duty Trucks | Diesel | CAM PES | No cat |  | CO |  | -0.02 | 0.5 | 12 | 86 | 0.00014793 | -0.012819 | 1.6546 | 5.0841 | 0.00013259 | 0.013029 | 0.14713 | 0 | 0 | 15 | 4.9263 | 25 | 80 | 2.933 | 0.75854
Heavy Duty Trucks | Diesel | CAM PES | No cat |  | CO |  | 0 | 0.5 | 12 | 86 | 0.00073881 | -0.019002 | 1.5785 | 5.8345 | 0.0003101 | 0.0020707 | 0.21852 | 0 | 0 | 15 | 5.7887 | 25 | 80 | 3.8753 | 2.0357
Heavy Duty Trucks | Diesel | CAM PES | No cat |  | CO |  | 0.02 | 0.5 | 12 | 86 | 0.00096471 | 0.0091127 | -0.84726 | 13.8903 | 0.00063246 | -0.020458 | 0.2311 | 0 | 0 | 15 | 6.5011 | 25 | 80 | 4.6907 | 2.2966
Heavy Duty Trucks | Diesel | CAM PES | No cat |  | CO |  | 0.04 | 0.5 | 12 | 69 | -0.00032067 | 0.15139 | 4.3565 | 6.7756 | 0.00041285 | 0.039918 | 0.3242 | 0 | 0 | 15 | 6.8976 | 25 | 69 | 5.1968 | 2.6514
Heavy Duty Trucks | Diesel | CAM PES | No cat |  | CO |  | 0.06 | 0.5 | 12 | 53 | 0.00028175 | 0.11172 | 2.9969 | 6.5143 | 0.00029064 | 0.026829 | 0.22605 | 0 | 0 | 15 | 7.4513 | 25 | 53 | 5.7736 | 3.9897
Heavy Duty Trucks | Diesel | CAM PES | No cat |  | NOx |  | -0.06 | 0.5 | 12 | 86 | -0.0003385 | 0.019552 | 3.571 | -1.8422 | 0.0011452 | 0.0042721 | 0.18819 | 0 | 0 | 15 | 7.1877 | 25 | 80 | 3.7344 | 0.30219
Heavy Duty Trucks | Diesel | CAM PES | No cat |  | NOx |  | -0.04 | 0.5 | 12 | 86 | -0.0013928 | 0.075835 | 6.9675 | -3.9734 | 0.00077624 | 0.028366 | 0.16 | 0 | 0 | 15 | 9.9017 | 25 | 80 | 5.7844 | 0.37667
Heavy Duty Trucks | Diesel | CAM PES | No cat |  | NOx |  | -0.02 | 0.5 | 12 | 86 | 2.674e-05 | -0.016051 | 1.3005 | -9.5531 | -4.5062e-05 | 0.0043856 | -0.027198 | 0 | 0 | 15 | 15.0763 | 25 | 80 | 9.8346 | 0.40611
Heavy Duty Trucks | Diesel | CAM PES | No cat |  | NOx |  | 0 | 0.5 | 12 | 86 | -0.00051275 | 0.043508 | 5.52 | 17.805 | -8.032e-05 | 0.01118 | 0.17197 | 0 | 0 | 15 | 22.5254 | 25 | 80 | 17.4429 | 10.5234
Heavy Duty Trucks | Diesel | CAM PES | No cat |  | NOx |  | 0.02 | 0.5 | 12 | 86 | 3.0894e-05 | 0.051335 | 2.3487 | 4.8246 | -1.0448e-05 | 0.0035587 | 0.053834 | 0 | 0 | 15 | 32.8742 | 25 | 80 | 28.2111 | 24.9395
Heavy Duty Trucks | Diesel | CAM PES | No cat |  | NOx |  | 0.04 | 0.5 | 12 | 69 | 0.013164 | 1.6416 | 4.3629 | 8.0635 | 0.0003606 | 0.045345 | -0.03363 | 0 | 0 | 15 | 44.645 | 25 | 69 | 40.709 | 37.4956
Heavy Duty Trucks | Diesel | CAM PES | No cat |  | NOx |  | 0.06 | 0.5 | 12 | 53 | 0.0045543 | -0.25119 | 3.202 | 11.7029 | 9.4242e-05 | -0.0054771 | 0.082443 | 0 | 0 | 15 | 57.6543 | 25 | 53 | 53.6098 | 51.0303
Heavy Duty Trucks | Diesel | CAM PES | No cat |  | VOC |  | -0.06 | 0.5 | 12 | 86 | 1.9937e-06 | -0.0014839 | 0.32164 | 2.4124 | 7.3783e-05 | 0.015139 | 0.093853 | 0 | 0 | 15 | 1.3648 | 25 | 80 | 0.73739 | 0.12198
Heavy Duty Trucks | Diesel | CAM PES | No cat |  | VOC |  | -0.04 | 0.5 | 12 | 86 | -0.00019276 | 0.022177 | 1.3326 | -3.9412 | 0.0013926 | 0.045555 | -0.12113 | 0 | 0 | 15 | 1.5523 | 25 | 80 | 0.8521 | 0.12545
Heavy Duty Trucks | Diesel | CAM PES | No cat |  | VOC |  | -0.02 | 0.5 | 12 | 86 | -5.7661e-06 | 0.0021717 | 0.44351 | 3.1029 | 0.00017979 | 0.017258 | 0.086954 | 0 | 0 | 15 | 1.7646 | 25 | 80 | 0.98023 | 0.215
Heavy Duty Trucks | Diesel | CAM PES | No cat |  | VOC |  | 0 | 0.5 | 12 | 86 | 0.00018018 | 0.20782 | 2.3598 | -2.8949 | 0.0056142 | 0.13337 | -0.56043 | 0 | 0 | 15 | 1.9696 | 25 | 80 | 1.202 | 0.41065
Heavy Duty Trucks | Diesel | CAM PES | No cat |  | VOC |  | 0.02 | 0.5 | 12 | 86 | 1.296e-05 | 0.0014463 | 0.43404 | 3.8557 | -1.5592e-05 | 0.017158 | 0.095582 | 0 | 0 | 15 | 2.0481 | 25 | 80 | 1.2287 | 0.48021
Heavy Duty Trucks | Diesel | CAM PES | No cat |  | VOC |  | 0.04 | 0.5 | 12 | 69 | 0.00042075 | 0.18261 | 3.6698 | -6.8453 | 0.0036441 | 0.19919 | -0.86523 | 0 | 0 | 15 | 2.0551 | 25 | 69 | 1.2866 | 0.60122
Heavy Duty Trucks | Diesel | CAM PES | No cat |  | VOC |  | 0.06 | 0.5 | 12 | 53 | 0.00023012 | 0.057244 | 0.14492 | 4.3623 | 0.0010893 | 0.032438 | -0.086845 | 0 | 0 | 15 | 2.0876 | 25 | 53 | 1.3483 | 0.83276
Heavy Duty Trucks | Diesel | CAM PES | No cat |  | PM Exhaust |  | -0.06 | 0.5 | 12 | 86 | -2.6327e-05 | 0.021234 | 2.2838 | -1.8491 | 0.0040515 | 0.14166 | 0.29498 | 0 | 0 | 15 | 0.74236 | 25 | 80 | 0.42776 | 0.091742
Heavy Duty Trucks | Diesel | CAM PES | No cat |  | PM Exhaust |  | -0.04 | 0.5 | 12 | 86 | 2.7878e-05 | -0.0072964 | 0.91964 | 3.3678 | 7.9433e-05 | 0.052607 | 0.46759 | 0 | 0 | 15 | 0.81674 | 25 | 80 | 0.48535 | 0.096338
Heavy Duty Trucks | Diesel | CAM PES | No cat |  | PM Exhaust |  | -0.02 | 0.5 | 12 | 86 | -0.00018655 | 0.061422 | -0.053707 | -4.8137 | 0.003276 | 0.01892 | -0.47054 | 0 | 0 | 15 | 0.91709 | 25 | 80 | 0.57205 | 0.14941
Heavy Duty Trucks | Diesel | CAM PES | No cat |  | PM Exhaust |  | 0 | 0.5 | 12 | 86 | 0.00042924 | -0.0071585 | 1.292 | 3.8175 | 0.00096607 | 0.027563 | 0.80819 | 0 | 0 | 15 | 1.0672 | 25 | 80 | 0.7301 | 0.37733
Heavy Duty Trucks | Diesel | CAM PES | No cat |  | PM Exhaust |  | 0.02 | 0.5 | 12 | 86 | 0.00042776 | 0.052508 | 1.283 | 4.0437 | 0.0011759 | 0.083149 | 0.48086 | 0 | 0 | 15 | 1.2227 | 25 | 80 | 0.91812 | 0.55176
Heavy Duty Trucks | Diesel | CAM PES | No cat |  | PM Exhaust |  | 0.04 | 0.5 | 12 | 69 | 0.00027495 | 0.045592 | -0.20762 | -4.3252 | 0.00070071 | 0.036722 | -0.52954 | 0 | 0 | 15 | 1.3958 | 25 | 69 | 1.1265 | 0.78357
Heavy Duty Trucks | Diesel | CAM PES | No cat |  | PM Exhaust |  | 0.06 | 0.5 | 12 | 53 | 0.0017438 | 0.23254 | 0.30463 | -6.1128 | 0.0023552 | 0.18056 | -0.88283 | 0 | 0 | 15 | 1.6037 | 25 | 53 | 1.3645 | 1.1378
Heavy Duty Trucks | Diesel | CAM PES | No cat |  | EC |  | -0.06 | 0.5 | 12 | 86 | 9.8813e-05 | -0.028436 | 5.0885 | -18.1826 | 0.0010282 | 0.00098638 | 0.097193 | 0 | 0 | 15 | 10.1128 | 25 | 80 | 4.8558 | 0.40615
Heavy Duty Trucks | Diesel | CAM PES | No cat |  | EC |  | -0.04 | 0.5 | 12 | 86 | 7.9108e-05 | -0.020054 | 1.4062 | 5.9711 | 3.8254e-05 | 0.0031536 | 0.057183 | 0 | 0 | 15 | 13.4514 | 25 | 80 | 7.4603 | 0.54974
Heavy Duty Trucks | Diesel | CAM PES | No cat |  | EC |  | -0.02 | 0.5 | 12 | 86 | 4.665e-05 | -0.014544 | 1.3321 | 6.1625 | -5.1045e-06 | 0.0026543 | 0.043034 | 0 | 0 | 15 | 18.7913 | 25 | 80 | 11.7148 | 2.1321
Heavy Duty Trucks | Diesel | CAM PES | No cat |  | EC |  | 0 | 0.5 | 12 | 86 | -0.00053293 | 0.050264 | 5.3513 | 8.908 | -8.9692e-05 | 0.013132 | 0.068669 | 0 | 0 | 15 | 26.8033 | 25 | 80 | 19.4518 | 10.9161
Heavy Duty Trucks | Diesel | CAM PES | No cat |  | EC |  | 0.02 | 0.5 | 12 | 86 | 0.00026931 | 0.13039 | 7.9217 | 26.5931 | -3.9851e-05 | 0.012072 | 0.15076 | 0 | 0 | 15 | 36.2708 | 25 | 80 | 29.0266 | 23.9716
Heavy Duty Trucks | Diesel | CAM PES | No cat |  | EC |  | 0.04 | 0.5 | 12 | 69 | 0.012761 | 1.542 | 11.8023 | -22.4672 | 0.00032036 | 0.052062 | -0.075946 | 0 | 0 | 15 | 46.722 | 25 | 69 | 40.2782 | 35.4319
Heavy Duty Trucks | Diesel | CAM PES | No cat |  | EC |  | 0.06 | 0.5 | 12 | 53 | 0.040876 | 3.2584 | 8.6287 | 11.8193 | 0.00086549 | 0.070953 | -0.10286 | 0 | 0 | 15 | 58.3736 | 25 | 53 | 52.4932 | 48.6744
Heavy Duty Trucks | Diesel | CAM PES | No cat |  | CH4 | Urban Peak |  |  | 10 | 130 | 0 | 0 | 175 | 0 | 0 | 0 | 1000 | 0 | 0 | 15 | 0.175 | 25 | 80 | 0.175 | 0.175
Heavy Duty Trucks | Diesel | CAM PES | No cat |  | CH4 | Urban Off Peak |  |  | 10 | 130 | 0 | 0 | 175 | 0 | 0 | 0 | 1000 | 0 | 0 | 15 | 0.175 | 25 | 80 | 0.175 | 0.175
Heavy Duty Trucks | Diesel | CAM PES | No cat |  | CH4 | Rural |  |  | 10 | 130 | 0 | 0 | 80 | 0 | 0 | 0 | 1000 | 0 | 0 | 15 | 0.08 | 25 | 80 | 0.08 | 0.08
Heavy Duty Trucks | Diesel | CAM PES | No cat |  | CH4 | Highway |  |  | 10 | 130 | 0 | 0 | 70 | 0 | 0 | 0 | 1000 | 0 | 0 | 15 | 0.07 | 25 | 80 | 0.07 | 0.07
Heavy Duty Trucks | Diesel | CAM PES | No cat |  | NH3 | Urban Peak |  |  | 10 | 130 | 0 | 0 | 0.0029 | 0 | 0 | 0 | 1 | 0 | 0 | 15 | 0.0029 | 25 | 80 | 0.0029 | 0.0029
Heavy Duty Trucks | Diesel | CAM PES | No cat |  | NH3 | Urban Off Peak |  |  | 10 | 130 | 0 | 0 | 0.0029 | 0 | 0 | 0 | 1 | 0 | 0 | 15 | 0.0029 | 25 | 80 | 0.0029 | 0.0029
Heavy Duty Trucks | Diesel | CAM PES | No cat |  | NH3 | Rural |  |  | 10 | 130 | 0 | 0 | 0.0029 | 0 | 0 | 0 | 1 | 0 | 0 | 15 | 0.0029 | 25 | 80 | 0.0029 | 0.0029
Heavy Duty Trucks | Diesel | CAM PES | No cat |  | NH3 | Highway |  |  | 10 | 130 | 0 | 0 | 0.0029 | 0 | 0 | 0 | 1 | 0 | 0 | 15 | 0.0029 | 25 | 80 | 0.0029 | 0.0029
Heavy Duty Trucks | Diesel | CAM PES | No cat |  | N2O | Urban Peak |  |  | 10 | 130 | 0 | 0 | 0.03 | 0 | 0 | 0 | 1 | 0 | 0 | 15 | 0.03 | 25 | 80 | 0.03 | 0.03
Heavy Duty Trucks | Diesel | CAM PES | No cat |  | N2O | Urban Off Peak |  |  | 10 | 130 | 0 | 0 | 0.03 | 0 | 0 | 0 | 1 | 0 | 0 | 15 | 0.03 | 25 | 80 | 0.03 | 0.03
Heavy Duty Trucks | Diesel | CAM PES | No cat |  | N2O | Rural |  |  | 10 | 130 | 0 | 0 | 0.03 | 0 | 0 | 0 | 1 | 0 | 0 | 15 | 0.03 | 25 | 80 | 0.03 | 0.03
Heavy Duty Trucks | Diesel | CAM PES | No cat |  | N2O | Highway |  |  | 10 | 130 | 0 | 0 | 0.03 | 0 | 0 | 0 | 1 | 0 | 0 | 15 | 0.03 | 25 | 80 | 0.03 | 0.03
Heavy Duty Trucks | Diesel | CAM PES | E1 |  | CO |  | -0.06 | 0.5 | 12 | 86 | 3.6069e-05 | -0.011711 | 1.9473 | 1.4423 | 0.00087669 | 0.018746 | 0.2504 | 0 | 0 | 15 | 2.5739 | 25 | 80 | 1.3692 | 0.14662
Heavy Duty Trucks | Diesel | CAM PES | E1 |  | CO |  | -0.04 | 0.5 | 12 | 86 | 6.636e-05 | -0.016247 | 1.2438 | 4.2124 | 0.00011813 | 0.01231 | 0.20627 | 0 | 0 | 15 | 3.1039 | 25 | 80 | 1.7821 | 0.18066
Heavy Duty Trucks | Diesel | CAM PES | E1 |  | CO |  | -0.02 | 0.5 | 12 | 86 | 0.00046264 | -0.035869 | 3.2598 | 8.6156 | 0.00046222 | 0.020006 | 0.49749 | 0 | 0 | 15 | 3.7714 | 25 | 80 | 2.3294 | 0.65587
Heavy Duty Trucks | Diesel | CAM PES | E1 |  | CO |  | 0 | 0.5 | 12 | 86 | 0.001317 | -0.037591 | 2.5444 | 6.8846 | 0.00063923 | -0.0010598 | 0.47849 | 0 | 0 | 15 | 4.5115 | 25 | 80 | 3.1745 | 1.7854
Heavy Duty Trucks | Diesel | CAM PES | E1 |  | CO |  | 0.02 | 0.5 | 12 | 86 | 0.0032489 | -0.12822 | 4 | 9.9845 | 0.0011389 | -0.031829 | 0.88028 | 0 | 0 | 15 | 5.2699 | 25 | 80 | 4.0491 | 2.6071
Heavy Duty Trucks | Diesel | CAM PES | E1 |  | CO |  | 0.04 | 0.5 | 12 | 70 | 0.0030926 | 0.149 | 0.10067 | 10.9571 | 0.0016835 | -0.0068589 | 0.33995 | 0 | 0 | 15 | 6.1085 | 25 | 70 | 5.0765 | 3.1866
Heavy Duty Trucks | Diesel | CAM PES | E1 |  | CO |  | 0.06 | 0.5 | 12 | 54 | -0.0018935 | 0.089386 | 2.6254 | -10.0978 | -0.00046831 | 0.033861 | 0.008783 | 0 | 0 | 15 | 6.97 | 25 | 54 | 5.817 | 3.6971
Heavy Duty Trucks | Diesel | CAM PES | E1 |  | NOx |  | -0.06 | 0.5 | 12 | 86 | -0.00023945 | 0.016933 | 2.4983 | -2.1541 | 0.0010036 | 0.0068237 | 0.1241 | 0 | 0 | 15 | 5.649 | 25 | 80 | 2.9133 | 0.2654
Heavy Duty Trucks | Diesel | CAM PES | E1 |  | NOx |  | -0.04 | 0.5 | 12 | 86 | -0.0010011 | 0.056569 | 4.8532 | -0.8018 | 0.0006509 | 0.031193 | 0.11018 | 0 | 0 | 15 | 7.4849 | 25 | 80 | 4.3257 | 0.30297
Heavy Duty Trucks | Diesel | CAM PES | E1 |  | NOx |  | -0.02 | 0.5 | 12 | 86 | -0.001402 | 0.10157 | 7.9729 | 15.0038 | 0.00030177 | 0.03599 | 0.33039 | 0 | 0 | 15 | 10.8525 | 25 | 80 | 7.2148 | 1.1513
Heavy Duty Trucks | Diesel | CAM PES | E1 |  | NOx |  | 0 | 0.5 | 12 | 86 | -0.00070637 | 0.10287 | 10.7765 | 36.3659 | -0.00017081 | 0.032486 | 0.44323 | 0 | 0 | 15 | 16.3494 | 25 | 80 | 12.5033 | 7.5098
Heavy Duty Trucks | Diesel | CAM PES | E1 |  | NOx |  | 0.02 | 0.5 | 12 | 86 | 6.1927e-05 | 0.13179 | 2.7429 | 6.1117 | 1.5533e-06 | 0.0096723 | 0.074358 | 0 | 0 | 15 | 23.3906 | 25 | 80 | 19.9307 | 15.9163
Heavy Duty Trucks | Diesel | CAM PES | E1 |  | NOx |  | 0.04 | 0.5 | 12 | 70 | 0.0020311 | 0.4831 | 4.4621 | 7.6471 | 8.4513e-05 | 0.02093 | 0.073093 | 0 | 0 | 15 | 31.2154 | 25 | 70 | 27.9048 | 24.7606
Heavy Duty Trucks | Diesel | CAM PES | E1 |  | NOx |  | 0.06 | 0.5 | 12 | 54 | 0.14252 | -0.94151 | -6.3445 | 1.4385 | 0.00462 | -0.050474 | 0.013021 | 0 | 0 | 15 | 39.5895 | 25 | 54 | 36.1564 | 33.3124
Heavy Duty Trucks | Diesel | CAM PES | E1 |  | VOC |  | -0.06 | 0.5 | 12 | 86 | -7.5862e-05 | 0.0093396 | 0.46194 | -3.6222 | 0.0008828 | 0.020243 | -0.18148 | 0 | 0 | 15 | 1.0708 | 25 | 80 | 0.57413 | 0.081838
Heavy Duty Trucks | Diesel | CAM PES | E1 |  | VOC |  | -0.04 | 0.5 | 12 | 86 | -0.00041375 | 0.038751 | 2.489 | -4.3609 | 0.0028991 | 0.11081 | -0.14305 | 0 | 0 | 15 | 1.2372 | 25 | 80 | 0.68137 | 0.087929
Heavy Duty Trucks | Diesel | CAM PES | E1 |  | VOC |  | -0.02 | 0.5 | 12 | 86 | 1.9655e-06 | -0.0012263 | 0.27663 | 2.1448 | 1.1032e-05 | 0.012019 | 0.095276 | 0 | 0 | 15 | 1.4446 | 25 | 80 | 0.82698 | 0.174
Heavy Duty Trucks | Diesel | CAM PES | E1 |  | VOC |  | 0 | 0.5 | 12 | 86 | 0.0001234 | 0.10023 | 0.83517 | -4.3336 | 0.0027924 | 0.067658 | -0.40343 | 0 | 0 | 15 | 1.6758 | 25 | 80 | 1.0697 | 0.39579
Heavy Duty Trucks | Diesel | CAM PES | E1 |  | VOC |  | 0.02 | 0.5 | 12 | 86 | 1.3978e-05 | 0.0029945 | 0.49723 | 3.1845 | -5.3978e-05 | 0.020283 | 0.11846 | 0 | 0 | 15 | 1.8453 | 25 | 80 | 1.1967 | 0.61163
Heavy Duty Trucks | Diesel | CAM PES | E1 |  | VOC |  | 0.04 | 0.5 | 12 | 70 | 0.0015703 | 0.3864 | 5.0373 | 3.2621 | 0.0049498 | 0.38792 | -1.1486 | 0 | 0 | 15 | 1.9717 | 25 | 70 | 1.3578 | 0.79241
Heavy Duty Trucks | Diesel | CAM PES | E1 |  | VOC |  | 0.06 | 0.5 | 12 | 54 | 0.00085743 | 0.083252 | 0.68204 | 2.9777 | 0.001056 | 0.072262 | -0.22681 | 0 | 0 | 15 | 2.1213 | 25 | 54 | 1.5262 | 1.1448
Heavy Duty Trucks | Diesel | CAM PES | E1 |  | PM Exhaust |  | -0.06 | 0.5 | 12 | 86 | 9.0345e-06 | -0.0035764 | 0.44696 | 3.2626 | 9.7999e-05 | 0.038349 | 0.35414 | 0 | 0 | 15 | 0.64414 | 25 | 80 | 0.35928 | 0.055779
Heavy Duty Trucks | Diesel | CAM PES | E1 |  | PM Exhaust |  | -0.04 | 0.5 | 12 | 86 | 1.1713e-05 | -0.0041147 | 0.44505 | 2.8145 | 4.5923e-05 | 0.030692 | 0.33299 | 0 | 0 | 15 | 0.71369 | 25 | 80 | 0.40929 | 0.063565
Heavy Duty Trucks | Diesel | CAM PES | E1 |  | PM Exhaust |  | -0.02 | 0.5 | 12 | 86 | 8.8649e-06 | -0.0034579 | 0.28063 | 2.2222 | -0.00015859 | 0.018348 | 0.23114 | 0 | 0 | 15 | 0.80502 | 25 | 80 | 0.48858 | 0.11736
Heavy Duty Trucks | Diesel | CAM PES | E1 |  | PM Exhaust |  | 0 | 0.5 | 12 | 86 | 0.0002945 | -0.0060331 | 1.0387 | 3.4133 | 0.00086864 | 0.030225 | 0.71676 | 0 | 0 | 15 | 0.90952 | 25 | 80 | 0.59965 | 0.28106
Heavy Duty Trucks | Diesel | CAM PES | E1 |  | PM Exhaust |  | 0.02 | 0.5 | 12 | 86 | 6.0161e-05 | -0.0024461 | 0.67852 | 4.0858 | -0.00010162 | 0.023604 | 0.60956 | 0 | 0 | 15 | 0.98618 | 25 | 80 | 0.72033 | 0.50882
Heavy Duty Trucks | Diesel | CAM PES | E1 |  | PM Exhaust |  | 0.04 | 0.5 | 12 | 70 | 1.9842e-06 | 0.01902 | 1.0266 | 2.7707 | -0.00018335 | 0.051747 | 0.60237 | 0 | 0 | 15 | 1.1194 | 25 | 70 | 0.90609 | 0.72373
Heavy Duty Trucks | Diesel | CAM PES | E1 |  | PM Exhaust |  | 0.06 | 0.5 | 12 | 54 | 0.0053144 | 0.54103 | -1.3946 | 3.9409 | 0.0075931 | 0.42669 | -1.7739 | 0 | 0 | 15 | 1.2911 | 25 | 54 | 1.1445 | 0.99958
Heavy Duty Trucks | Diesel | CAM PES | E1 |  | EC |  | -0.06 | 0.5 | 12 | 86 | 7.4004e-05 | -0.021933 | 4.3335 | -15.884 | 0.00098293 | 0.0017125 | 0.091952 | 0 | 0 | 15 | 8.7432 | 25 | 80 | 4.2665 | 0.3742
Heavy Duty Trucks | Diesel | CAM PES | E1 |  | EC |  | -0.04 | 0.5 | 12 | 86 | 6.3618e-05 | -0.016184 | 1.1411 | 4.4273 | 3.3425e-05 | 0.0028711 | 0.054106 | 0 | 0 | 15 | 11.5369 | 25 | 80 | 6.4956 | 0.49491
Heavy Duty Trucks | Diesel | CAM PES | E1 |  | EC |  | -0.02 | 0.5 | 12 | 86 | 4.4074e-05 | -0.013489 | 1.2051 | 4.9616 | -5.0469e-06 | 0.0025436 | 0.046473 | 0 | 0 | 15 | 16.0905 | 25 | 80 | 10.2316 | 1.8809
Heavy Duty Trucks | Diesel | CAM PES | E1 |  | EC |  | 0 | 0.5 | 12 | 86 | -0.00026192 | 0.037189 | 3.6989 | 10.1269 | -5.4112e-05 | 0.0098222 | 0.07694 | 0 | 0 | 15 | 22.9749 | 25 | 80 | 16.8702 | 9.7379
Heavy Duty Trucks | Diesel | CAM PES | E1 |  | EC |  | 0.02 | 0.5 | 12 | 86 | 9.3292e-05 | 0.088745 | 4.9613 | 14.1254 | -2.614e-05 | 0.0083539 | 0.11051 | 0 | 0 | 15 | 31.553 | 25 | 80 | 25.7517 | 21.157
Heavy Duty Trucks | Diesel | CAM PES | E1 |  | EC |  | 0.04 | 0.5 | 12 | 70 | -0.00021997 | 0.22807 | 8.958 | 14.0572 | -3.6781e-05 | 0.011171 | 0.16255 | 0 | 0 | 15 | 41.2203 | 25 | 70 | 36.0141 | 31.4601
Heavy Duty Trucks | Diesel | CAM PES | E1 |  | EC |  | 0.06 | 0.5 | 12 | 54 | 0.087115 | 9.6017 | 21.6285 | 1.3034 | 0.0022443 | 0.2288 | -0.33322 | 0 | 0 | 15 | 51.4306 | 25 | 54 | 46.568 | 42.775
Heavy Duty Trucks | Diesel | CAM PES | E1 |  | CH4 | Urban Peak |  |  | 10 | 130 | 0 | 0 | 175 | 0 | 0 | 0 | 1000 | 0 | 0 | 15 | 0.175 | 25 | 80 | 0.175 | 0.175
Heavy Duty Trucks | Diesel | CAM PES | E1 |  | CH4 | Urban Off Peak |  |  | 10 | 130 | 0 | 0 | 175 | 0 | 0 | 0 | 1000 | 0 | 0 | 15 | 0.175 | 25 | 80 | 0.175 | 0.175
Heavy Duty Trucks | Diesel | CAM PES | E1 |  | CH4 | Rural |  |  | 10 | 130 | 0 | 0 | 80 | 0 | 0 | 0 | 1000 | 0 | 0 | 15 | 0.08 | 25 | 80 | 0.08 | 0.08
Heavy Duty Trucks | Diesel | CAM PES | E1 |  | CH4 | Highway |  |  | 10 | 130 | 0 | 0 | 70 | 0 | 0 | 0 | 1000 | 0 | 0 | 15 | 0.07 | 25 | 80 | 0.07 | 0.07
Heavy Duty Trucks | Diesel | CAM PES | E1 |  | NH3 | Urban Peak |  |  | 10 | 130 | 0 | 0 | 0.0029 | 0 | 0 | 0 | 1 | 0 | 0 | 15 | 0.0029 | 25 | 80 | 0.0029 | 0.0029
Heavy Duty Trucks | Diesel | CAM PES | E1 |  | NH3 | Urban Off Peak |  |  | 10 | 130 | 0 | 0 | 0.0029 | 0 | 0 | 0 | 1 | 0 | 0 | 15 | 0.0029 | 25 | 80 | 0.0029 | 0.0029
Heavy Duty Trucks | Diesel | CAM PES | E1 |  | NH3 | Rural |  |  | 10 | 130 | 0 | 0 | 0.0029 | 0 | 0 | 0 | 1 | 0 | 0 | 15 | 0.0029 | 25 | 80 | 0.0029 | 0.0029
Heavy Duty Trucks | Diesel | CAM PES | E1 |  | NH3 | Highway |  |  | 10 | 130 | 0 | 0 | 0.0029 | 0 | 0 | 0 | 1 | 0 | 0 | 15 | 0.0029 | 25 | 80 | 0.0029 | 0.0029
Heavy Duty Trucks | Diesel | CAM PES | E1 |  | N2O | Urban Peak |  |  | 10 | 130 | 0 | 0 | 0.017 | 0 | 0 | 0 | 1 | 0 | 0 | 15 | 0.017 | 25 | 80 | 0.017 | 0.017
Heavy Duty Trucks | Diesel | CAM PES | E1 |  | N2O | Urban Off Peak |  |  | 10 | 130 | 0 | 0 | 0.017 | 0 | 0 | 0 | 1 | 0 | 0 | 15 | 0.017 | 25 | 80 | 0.017 | 0.017
Heavy Duty Trucks | Diesel | CAM PES | E1 |  | N2O | Rural |  |  | 10 | 130 | 0 | 0 | 0.014 | 0 | 0 | 0 | 1 | 0 | 0 | 15 | 0.014 | 25 | 80 | 0.014 | 0.014
Heavy Duty Trucks | Diesel | CAM PES | E1 |  | N2O | Highway |  |  | 10 | 130 | 0 | 0 | 0.01 | 0 | 0 | 0 | 1 | 0 | 0 | 15 | 0.01 | 25 | 80 | 0.01 | 0.01
Heavy Duty Trucks | Diesel | CAM PES | E2 |  | CO |  | -0.06 | 0.5 | 12 | 86 | 2.9054e-06 | -0.0014991 | 1.2733 | -5.2857 | 0.0011118 | 0.0084452 | 0.11012 | 0 | 0 | 15 | 1.8463 | 25 | 80 | 1.0099 | 0.1219
Heavy Duty Trucks | Diesel | CAM PES | E2 |  | CO |  | -0.04 | 0.5 | 12 | 86 | 0.00010822 | -0.033302 | 3.7391 | 1.4805 | 0.0010049 | 0.03545 | 0.76509 | 0 | 0 | 15 | 2.208 | 25 | 80 | 1.3308 | 0.15052
Heavy Duty Trucks | Diesel | CAM PES | E2 |  | CO |  | -0.02 | 0.5 | 12 | 86 | 0.00014895 | 1.0609e-06 | -0.016513 | 6.1151 | 0.0004033 | -0.014182 | 0.27678 | 0 | 0 | 15 | 2.7436 | 25 | 80 | 1.843 | 0.56686
Heavy Duty Trucks | Diesel | CAM PES | E2 |  | CO |  | 0 | 0.5 | 12 | 86 | 0.0010034 | -0.080569 | 3.1366 | 4.917 | 0.0002448 | -0.006625 | 0.78034 | 0 | 0 | 15 | 3.3716 | 25 | 80 | 2.535 | 1.8236
Heavy Duty Trucks | Diesel | CAM PES | E2 |  | CO |  | 0.02 | 0.5 | 12 | 86 | 0.030244 | 1.0205 | -7.0648 | -0.0066802 | 0.021509 | -0.087112 | 0.097653 | 0 | 0 | 15 | 4.1445 | 25 | 80 | 3.2869 | 2.0066
Heavy Duty Trucks | Diesel | CAM PES | E2 |  | CO |  | 0.04 | 0.5 | 12 | 75 | 0.00087613 | -0.087139 | 6.3368 | 2.0944 | 0.0003382 | -0.0062643 | 1.1435 | 0 | 0 | 15 | 4.7676 | 25 | 75 | 3.9972 | 1.8468
Heavy Duty Trucks | Diesel | CAM PES | E2 |  | CO |  | 0.06 | 0.5 | 12 | 56 | 0.0012246 | -0.16917 | 7.6735 | -0.064473 | 1.9783e-05 | -0.0051848 | 1.0777 | 0 | 0 | 15 | 5.3833 | 25 | 56 | 4.38 | 2.4005
Heavy Duty Trucks | Diesel | CAM PES | E2 |  | NOx |  | -0.06 | 0.5 | 12 | 86 | -0.00023868 | 0.018234 | 2.5631 | -2.3169 | 0.00091295 | 0.006966 | 0.11138 | 0 | 0 | 15 | 6.2391 | 25 | 80 | 3.2438 | 0.31343
Heavy Duty Trucks | Diesel | CAM PES | E2 |  | NOx |  | -0.04 | 0.5 | 12 | 86 | -0.00089659 | 0.052351 | 4.4771 | -1.8012 | 0.0005727 | 0.024654 | 0.096866 | 0 | 0 | 15 | 8.296 | 25 | 80 | 4.8111 | 0.36064
Heavy Duty Trucks | Diesel | CAM PES | E2 |  | NOx |  | -0.02 | 0.5 | 12 | 86 | -0.0014282 | 0.10655 | 8.2915 | 15.4314 | 0.00030301 | 0.034287 | 0.30063 | 0 | 0 | 15 | 11.9999 | 25 | 80 | 7.9275 | 1.2878
Heavy Duty Trucks | Diesel | CAM PES | E2 |  | NOx |  | 0 | 0.5 | 12 | 86 | -0.00024096 | 0.035374 | 3.8921 | 13.7254 | -5.631e-05 | 0.010882 | 0.14442 | 0 | 0 | 15 | 17.9115 | 25 | 80 | 13.5727 | 8.0023
Heavy Duty Trucks | Diesel | CAM PES | E2 |  | NOx |  | 0.02 | 0.5 | 12 | 86 | -0.00012956 | 0.076812 | 4.0172 | 8.606 | -2.44e-05 | 0.0076891 | 0.11593 | 0 | 0 | 15 | 25.3077 | 25 | 80 | 21.1694 | 16.3638
Heavy Duty Trucks | Diesel | CAM PES | E2 |  | NOx |  | 0.04 | 0.5 | 12 | 75 | 0.0043197 | 0.60013 | -1.1042 | -21.0314 | 0.00024143 | 0.022127 | -0.16084 | 0 | 0 | 15 | 33.1327 | 25 | 75 | 29.0074 | 23.7768
Heavy Duty Trucks | Diesel | CAM PES | E2 |  | NOx |  | 0.06 | 0.5 | 12 | 56 | 0.0052647 | -0.19582 | 1.5669 | 12.8822 | 0.00017112 | -0.0071627 | 0.085172 | 0 | 0 | 15 | 41.4559 | 25 | 56 | 36.5543 | 33.2658
Heavy Duty Trucks | Diesel | CAM PES | E2 |  | VOC |  | -0.06 | 0.5 | 12 | 86 | 3.29e-06 | -0.0018007 | 0.33197 | 2.6624 | 5.9476e-05 | 0.026715 | 0.2173 | 0 | 0 | 15 | 0.76526 | 25 | 80 | 0.4288 | 0.078655
Heavy Duty Trucks | Diesel | CAM PES | E2 |  | VOC |  | -0.04 | 0.5 | 12 | 86 | -0.00026235 | 0.032593 | 1.983 | -2.3238 | 0.0032087 | 0.12998 | -0.069847 | 0 | 0 | 15 | 0.86783 | 25 | 80 | 0.49004 | 0.080902
Heavy Duty Trucks | Diesel | CAM PES | E2 |  | VOC |  | -0.02 | 0.5 | 12 | 86 | 3.3619e-06 | -0.001805 | 0.33413 | 2.5854 | -2.2518e-05 | 0.021028 | 0.17717 | 0 | 0 | 15 | 0.98493 | 25 | 80 | 0.57278 | 0.12855
Heavy Duty Trucks | Diesel | CAM PES | E2 |  | VOC |  | 0 | 0.5 | 12 | 86 | 0.00018226 | 0.16043 | 1.347 | -8.1253 | 0.0068701 | 0.15733 | -0.9946 | 0 | 0 | 15 | 1.1174 | 25 | 80 | 0.71161 | 0.25885
Heavy Duty Trucks | Diesel | CAM PES | E2 |  | VOC |  | 0.02 | 0.5 | 12 | 86 | 1.1508e-05 | 0.0033821 | 0.63854 | 4.0524 | -8.561e-05 | 0.038175 | 0.23624 | 0 | 0 | 15 | 1.2184 | 25 | 80 | 0.78479 | 0.36785
Heavy Duty Trucks | Diesel | CAM PES | E2 |  | VOC |  | 0.04 | 0.5 | 12 | 75 | 7.3026e-05 | 0.011083 | 1.357 | 6.2581 | -0.00029689 | 0.08212 | 0.34108 | 0 | 0 | 15 | 1.2993 | 25 | 75 | 0.8739 | 0.55536
Heavy Duty Trucks | Diesel | CAM PES | E2 |  | VOC |  | 0.06 | 0.5 | 12 | 56 | 0.0002943 | 0.052789 | 0.13105 | 2.9424 | 0.0010444 | 0.049867 | -0.11561 | 0 | 0 | 15 | 1.3665 | 25 | 56 | 0.98239 | 0.68255
Heavy Duty Trucks | Diesel | CAM PES | E2 |  | PM Exhaust |  | -0.06 | 0.5 | 12 | 86 | -2.7759e-05 | 0.018723 | 1.5873 | -5.6567 | 0.0094008 | 0.24515 | 0.91897 | 0 | 0 | 15 | 0.22123 | 25 | 80 | 0.14019 | 0.031972
Heavy Duty Trucks | Diesel | CAM PES | E2 |  | PM Exhaust |  | -0.04 | 0.5 | 12 | 86 | -2.5314e-05 | 0.014507 | 1.3443 | -5.3696 | 0.0067664 | 0.15771 | 0.9027 | 0 | 0 | 15 | 0.2501 | 25 | 80 | 0.16269 | 0.036307
Heavy Duty Trucks | Diesel | CAM PES | E2 |  | PM Exhaust |  | -0.02 | 0.5 | 12 | 86 | 0.00050184 | 0.01994 | -0.26239 | 17.6352 | 0.014485 | -0.42205 | 7.5492 | 0 | 0 | 15 | 0.29599 | 25 | 80 | 0.20743 | 0.068496
Heavy Duty Trucks | Diesel | CAM PES | E2 |  | PM Exhaust |  | 0 | 0.5 | 12 | 86 | 0.00021747 | -0.019777 | 0.85998 | 0.46701 | 0.00026534 | -0.00043652 | 1.752 | 0 | 0 | 15 | 0.35642 | 25 | 80 | 0.27278 | 0.21025
Heavy Duty Trucks | Diesel | CAM PES | E2 |  | PM Exhaust |  | 0.02 | 0.5 | 12 | 86 | 0.00080068 | -0.026887 | 0.54155 | 4.3986 | 0.003164 | -0.11594 | 2.3844 | 0 | 0 | 15 | 0.45065 | 25 | 80 | 0.37291 | 0.26571
Heavy Duty Trucks | Diesel | CAM PES | E2 |  | PM Exhaust |  | 0.04 | 0.5 | 12 | 75 | 0.00021116 | -0.0315 | 1.8024 | -0.029072 | 4.2223e-05 | -0.013034 | 2.7554 | 0 | 0 | 15 | 0.53533 | 25 | 75 | 0.46651 | 0.31125
Heavy Duty Trucks | Diesel | CAM PES | E2 |  | PM Exhaust |  | 0.06 | 0.5 | 12 | 56 | 0.00024676 | -0.034414 | 1.775 | -0.047857 | 0.00010032 | -0.018125 | 2.3271 | 0 | 0 | 15 | 0.63101 | 25 | 56 | 0.55092 | 0.38162
Heavy Duty Trucks | Diesel | CAM PES | E2 |  | EC |  | -0.06 | 0.5 | 12 | 86 | 5.2678e-05 | -0.016481 | 3.9018 | -14.9277 | 0.00093127 | 0.0028101 | 0.08739 | 0 | 0 | 15 | 7.8782 | 25 | 80 | 3.9552 | 0.3742
Heavy Duty Trucks | Diesel | CAM PES | E2 |  | EC |  | -0.04 | 0.5 | 12 | 86 | 0.00041027 | -0.10539 | 7.5333 | 25.6082 | 0.00021046 | 0.01967 | 0.3922 | 0 | 0 | 15 | 10.5525 | 25 | 80 | 6.085 | 0.49494
Heavy Duty Trucks | Diesel | CAM PES | E2 |  | EC |  | -0.02 | 0.5 | 12 | 86 | -0.00050921 | 0.10188 | -1.8359 | 8.847 | 0.00029337 | -0.005262 | 0.023805 | 0 | 0 | 15 | 15.3846 | 25 | 80 | 9.8741 | 1.8737
Heavy Duty Trucks | Diesel | CAM PES | E2 |  | EC |  | 0 | 0.5 | 12 | 86 | -0.00087108 | 0.065078 | 5.713 | 4.0991 | -0.00014629 | 0.01762 | 0.079052 | 0 | 0 | 15 | 21.7971 | 25 | 80 | 16.2564 | 9.5931
Heavy Duty Trucks | Diesel | CAM PES | E2 |  | EC |  | 0.02 | 0.5 | 12 | 86 | 5.9982e-05 | 0.093751 | 4.9267 | 12.566 | -2.5635e-05 | 0.0084025 | 0.11628 | 0 | 0 | 15 | 30.3707 | 25 | 80 | 25.1695 | 20.9134
Heavy Duty Trucks | Diesel | CAM PES | E2 |  | EC |  | 0.04 | 0.5 | 12 | 75 | 0.00017212 | 0.34965 | 13.6275 | 22.4056 | -5.4016e-05 | 0.017427 | 0.2605 | 0 | 0 | 15 | 40.0282 | 25 | 75 | 35.2833 | 32.5375
Heavy Duty Trucks | Diesel | CAM PES | E2 |  | EC |  | 0.06 | 0.5 | 12 | 56 | 0.037 | 3.7126 | 3.48 | -19.1481 | 0.0010149 | 0.084961 | -0.18839 | 0 | 0 | 15 | 50.3788 | 25 | 56 | 46.1694 | 42.1913
Heavy Duty Trucks | Diesel | CAM PES | E2 |  | CH4 | Urban Peak |  |  | 10 | 130 | 0 | 0 | 175 | 0 | 0 | 0 | 1000 | 0.36 | 0 | 15 | 0.112 | 25 | 80 | 0.112 | 0.112
Heavy Duty Trucks | Diesel | CAM PES | E2 |  | CH4 | Urban Off Peak |  |  | 10 | 130 | 0 | 0 | 175 | 0 | 0 | 0 | 1000 | 0.36 | 0 | 15 | 0.112 | 25 | 80 | 0.112 | 0.112
Heavy Duty Trucks | Diesel | CAM PES | E2 |  | CH4 | Rural |  |  | 10 | 130 | 0 | 0 | 80 | 0 | 0 | 0 | 1000 | 0.13 | 0 | 15 | 0.0696 | 25 | 80 | 0.0696 | 0.0696
Heavy Duty Trucks | Diesel | CAM PES | E2 |  | CH4 | Highway |  |  | 10 | 130 | 0 | 0 | 70 | 0 | 0 | 0 | 1000 | 0.07 | 0 | 15 | 0.0651 | 25 | 80 | 0.0651 | 0.0651
Heavy Duty Trucks | Diesel | CAM PES | E2 |  | NH3 | Urban Peak |  |  | 10 | 130 | 0 | 0 | 0.0029 | 0 | 0 | 0 | 1 | 0 | 0 | 15 | 0.0029 | 25 | 80 | 0.0029 | 0.0029
Heavy Duty Trucks | Diesel | CAM PES | E2 |  | NH3 | Urban Off Peak |  |  | 10 | 130 | 0 | 0 | 0.0029 | 0 | 0 | 0 | 1 | 0 | 0 | 15 | 0.0029 | 25 | 80 | 0.0029 | 0.0029
Heavy Duty Trucks | Diesel | CAM PES | E2 |  | NH3 | Rural |  |  | 10 | 130 | 0 | 0 | 0.0029 | 0 | 0 | 0 | 1 | 0 | 0 | 15 | 0.0029 | 25 | 80 | 0.0029 | 0.0029
Heavy Duty Trucks | Diesel | CAM PES | E2 |  | NH3 | Highway |  |  | 10 | 130 | 0 | 0 | 0.0029 | 0 | 0 | 0 | 1 | 0 | 0 | 15 | 0.0029 | 25 | 80 | 0.0029 | 0.0029
Heavy Duty Trucks | Diesel | CAM PES | E2 |  | N2O | Urban Peak |  |  | 10 | 130 | 0 | 0 | 0.017 | 0 | 0 | 0 | 1 | 0 | 0 | 15 | 0.017 | 25 | 80 | 0.017 | 0.017
Heavy Duty Trucks | Diesel | CAM PES | E2 |  | N2O | Urban Off Peak |  |  | 10 | 130 | 0 | 0 | 0.017 | 0 | 0 | 0 | 1 | 0 | 0 | 15 | 0.017 | 25 | 80 | 0.017 | 0.017
Heavy Duty Trucks | Diesel | CAM PES | E2 |  | N2O | Rural |  |  | 10 | 130 | 0 | 0 | 0.014 | 0 | 0 | 0 | 1 | 0 | 0 | 15 | 0.014 | 25 | 80 | 0.014 | 0.014
Heavy Duty Trucks | Diesel | CAM PES | E2 |  | N2O | Highway |  |  | 10 | 130 | 0 | 0 | 0.01 | 0 | 0 | 0 | 1 | 0 | 0 | 15 | 0.01 | 25 | 80 | 0.01 | 0.01
Heavy Duty Trucks | Diesel | CAM PES | E3 |  | CO |  | -0.06 | 0.5 | 12 | 86 | 6.1463e-05 | -0.013132 | 1.1995 | 2.9717 | 0.00012298 | 0.014866 | 0.16723 | 0 | 0 | 15 | 2.9062 | 25 | 80 | 1.6703 | 0.23746
Heavy Duty Trucks | Diesel | CAM PES | E3 |  | CO |  | -0.04 | 0.5 | 12 | 86 | 2.467e-05 | -0.0073201 | 0.63272 | 2.6162 | 1.9071e-05 | 0.0064844 | 0.10503 | 0 | 0 | 15 | 3.4024 | 25 | 80 | 2.0418 | 0.26884
Heavy Duty Trucks | Diesel | CAM PES | E3 |  | CO |  | -0.02 | 0.5 | 12 | 86 | 0.00062628 | -0.043246 | 3.8298 | 9.6422 | 0.00051763 | 0.018333 | 0.58178 | 0 | 0 | 15 | 4.0738 | 25 | 80 | 2.5856 | 0.8109
Heavy Duty Trucks | Diesel | CAM PES | E3 |  | CO |  | 0 | 0.5 | 12 | 86 | 0.0017029 | -0.070622 | 2.5243 | 8.5201 | 0.00085739 | -0.019231 | 0.61651 | 0 | 0 | 15 | 4.6379 | 25 | 80 | 3.2219 | 1.7241
Heavy Duty Trucks | Diesel | CAM PES | E3 |  | CO |  | 0.02 | 0.5 | 12 | 86 | 0.00087028 | -0.011615 | -0.28759 | 11.2077 | 0.00056794 | -0.021098 | 0.28666 | 0 | 0 | 15 | 4.9111 | 25 | 80 | 3.6285 | 1.9757
Heavy Duty Trucks | Diesel | CAM PES | E3 |  | CO |  | 0.04 | 0.5 | 12 | 76 | 0.00053686 | 0.009211 | 1.7904 | 5.6797 | 0.0005169 | -0.0033974 | 0.3982 | 0 | 0 | 15 | 5.238 | 25 | 76 | 4.0599 | 1.8128
Heavy Duty Trucks | Diesel | CAM PES | E3 |  | CO |  | 0.06 | 0.5 | 12 | 57 | 0.0014958 | -0.20203 | 9.2913 | -1.0513e-06 | 1.3157e-08 | -0.00012531 | 1.1856 | 0 | 0 | 15 | 5.5731 | 25 | 57 | 4.3765 | 2.2359
Heavy Duty Trucks | Diesel | CAM PES | E3 |  | NOx |  | -0.06 | 0.5 | 12 | 86 | -3.1392e-06 | 0.00094174 | 1.6622 | -5.3419 | 0.00057617 | 0.0051086 | 0.023012 | 0 | 0 | 15 | 5.755 | 25 | 80 | 2.8779 | 0.35097
Heavy Duty Trucks | Diesel | CAM PES | E3 |  | NOx |  | -0.04 | 0.5 | 12 | 86 | 3.564e-05 | -0.010642 | 0.92173 | 4.8735 | 2.5209e-05 | 0.0049869 | 0.066179 | 0 | 0 | 15 | 7.4666 | 25 | 80 | 4.2249 | 0.47949
Heavy Duty Trucks | Diesel | CAM PES | E3 |  | NOx |  | -0.02 | 0.5 | 12 | 86 | -0.00088843 | 0.086406 | 6.1788 | 10.2857 | 0.00035809 | 0.031637 | 0.21391 | 0 | 0 | 15 | 10.3515 | 25 | 80 | 6.67 | 1.2822
Heavy Duty Trucks | Diesel | CAM PES | E3 |  | NOx |  | 0 | 0.5 | 12 | 86 | -0.00023793 | 0.06263 | 6.5119 | 25.43 | -9.251e-05 | 0.023625 | 0.27719 | 0 | 0 | 15 | 14.8886 | 25 | 80 | 11.0448 | 6.4221
Heavy Duty Trucks | Diesel | CAM PES | E3 |  | NOx |  | 0.02 | 0.5 | 12 | 86 | 0.0044102 | 0.92984 | 3.3678 | -26.6547 | 0.00062115 | 0.063018 | -0.27033 | 0 | 0 | 15 | 20.2907 | 25 | 80 | 16.715 | 11.869
Heavy Duty Trucks | Diesel | CAM PES | E3 |  | NOx |  | 0.04 | 0.5 | 12 | 76 | 0.014895 | 0.69908 | 6.5243 | 9.6803 | 0.00094759 | 0.031775 | 0.10721 | 0 | 0 | 15 | 26.3562 | 25 | 76 | 22.5579 | 18.2373
Heavy Duty Trucks | Diesel | CAM PES | E3 |  | NOx |  | 0.06 | 0.5 | 12 | 57 | 0.0092159 | -0.26155 | 1.3757 | 17.2283 | 0.00039713 | -0.013455 | 0.13304 | 0 | 0 | 15 | 32.798 | 25 | 57 | 28.6621 | 25.4613
Heavy Duty Trucks | Diesel | CAM PES | E3 |  | VOC |  | -0.06 | 0.5 | 12 | 86 | 2.2028e-15 | -6.8461e-13 | 2.3321 | -6.4895e-10 | 0.0015514 | 0.2018 | -0.089176 | 0 | 0 | 15 | 0.7095 | 25 | 80 | 0.39357 | 0.081144
Heavy Duty Trucks | Diesel | CAM PES | E3 |  | VOC |  | -0.04 | 0.5 | 12 | 86 | 2.1341e-06 | -0.0018264 | 0.476 | 3.4534 | 0.00012032 | 0.03685 | 0.24333 | 0 | 0 | 15 | 0.82526 | 25 | 80 | 0.4596 | 0.087131
Heavy Duty Trucks | Diesel | CAM PES | E3 |  | VOC |  | -0.02 | 0.5 | 12 | 86 | -2.7949e-06 | 0.0010266 | 0.35927 | 2.5023 | 0.00016004 | 0.025347 | 0.15365 | 0 | 0 | 15 | 0.94908 | 25 | 80 | 0.54462 | 0.12964
Heavy Duty Trucks | Diesel | CAM PES | E3 |  | VOC |  | 0 | 0.5 | 12 | 86 | 0.00017892 | 0.17815 | 2.0799 | -4.6028 | 0.0083254 | 0.22098 | -0.98205 | 0 | 0 | 15 | 1.0665 | 25 | 80 | 0.66298 | 0.23456
Heavy Duty Trucks | Diesel | CAM PES | E3 |  | VOC |  | 0.02 | 0.5 | 12 | 86 | 0.00041397 | 0.17432 | 3.4711 | -8.5413 | 0.0056264 | 0.35828 | -1.6043 | 0 | 0 | 15 | 1.114 | 25 | 80 | 0.71267 | 0.30252
Heavy Duty Trucks | Diesel | CAM PES | E3 |  | VOC |  | 0.04 | 0.5 | 12 | 76 | 6.4531e-05 | 0.012218 | 0.37883 | 6.6378 | 0.00018512 | 0.034454 | 0.31163 | 0 | 0 | 15 | 1.1713 | 25 | 76 | 0.76833 | 0.44194
Heavy Duty Trucks | Diesel | CAM PES | E3 |  | VOC |  | 0.06 | 0.5 | 12 | 57 | 0.00095827 | 0.021683 | -1.0471 | 8.7049 | 0.0032369 | -0.084121 | 0.59516 | 0 | 0 | 15 | 1.2023 | 25 | 57 | 0.85814 | 0.54693
Heavy Duty Trucks | Diesel | CAM PES | E3 |  | PM Exhaust |  | -0.06 | 0.5 | 12 | 86 | -0.00025818 | 0.081269 | -0.15154 | -6.3548 | 0.010935 | 0.057711 | -1.6703 | 0 | 0 | 15 | 0.35375 | 25 | 80 | 0.22168 | 0.057672
Heavy Duty Trucks | Diesel | CAM PES | E3 |  | PM Exhaust |  | -0.04 | 0.5 | 12 | 86 | -0.00024438 | 0.074506 | -0.2512 | -6.0416 | 0.0094359 | 0.032258 | -1.5177 | 0 | 0 | 15 | 0.37513 | 25 | 80 | 0.23467 | 0.060225
Heavy Duty Trucks | Diesel | CAM PES | E3 |  | PM Exhaust |  | -0.02 | 0.5 | 12 | 86 | -7.8978e-05 | 0.038859 | 1.1188 | 2.2907 | 0.0046512 | 0.18584 | 0.61679 | 0 | 0 | 15 | 0.41264 | 25 | 80 | 0.26103 | 0.076534
Heavy Duty Trucks | Diesel | CAM PES | E3 |  | PM Exhaust |  | 0 | 0.5 | 12 | 86 | 1.5714e-17 | 3.3352e-16 | 2.8419 | 4.2051e-12 | -0.002218 | 0.43449 | 0.4973 | 0 | 0 | 15 | 0.43618 | 25 | 80 | 0.28496 | 0.13244
Heavy Duty Trucks | Diesel | CAM PES | E3 |  | PM Exhaust |  | 0.02 | 0.5 | 12 | 86 | 1.5474e-06 | 0.0053883 | 0.59071 | 2.9946 | -0.00023651 | 0.079789 | 0.75885 | 0 | 0 | 15 | 0.4581 | 25 | 80 | 0.32473 | 0.18741
Heavy Duty Trucks | Diesel | CAM PES | E3 |  | PM Exhaust |  | 0.04 | 0.5 | 12 | 76 | 4.1202e-05 | 0.010973 | 0.82354 | 3.906 | -0.00040612 | 0.10726 | 1.0778 | 0 | 0 | 15 | 0.48465 | 25 | 76 | 0.36511 | 0.28283
Heavy Duty Trucks | Diesel | CAM PES | E3 |  | PM Exhaust |  | 0.06 | 0.5 | 12 | 57 | 0.00082005 | 0.12379 | 0.42901 | -3.0036 | 0.0038789 | 0.30991 | -1.2455 | 0 | 0 | 15 | 0.5309 | 25 | 57 | 0.4387 | 0.3479
Heavy Duty Trucks | Diesel | CAM PES | E3 |  | EC |  | -0.06 | 0.5 | 12 | 86 | -3.8944e-05 | 0.012096 | 10.4589 | -38.2167 | 0.0019905 | 0.021229 | 0.12298 | 0 | 0 | 15 | 9.0902 | 25 | 80 | 4.8522 | 0.64586
Heavy Duty Trucks | Diesel | CAM PES | E3 |  | EC |  | -0.04 | 0.5 | 12 | 86 | 5.656e-05 | -0.016098 | 1.3135 | 5.3687 | 2.0019e-05 | 0.003792 | 0.06202 | 0 | 0 | 15 | 11.6907 | 25 | 80 | 6.8573 | 0.76435
Heavy Duty Trucks | Diesel | CAM PES | E3 |  | EC |  | -0.02 | 0.5 | 12 | 86 | 5.6804e-05 | -0.017226 | 1.4985 | 5.7372 | -9.1922e-06 | 0.0028986 | 0.059978 | 0 | 0 | 15 | 16.1301 | 25 | 80 | 10.5202 | 2.0887
Heavy Duty Trucks | Diesel | CAM PES | E3 |  | EC |  | 0 | 0.5 | 12 | 86 | -0.00073589 | 0.041122 | 4.5253 | 3.8219 | -0.00012179 | 0.01293 | 0.062821 | 0 | 0 | 15 | 22.8084 | 25 | 80 | 16.9268 | 9.7209
Heavy Duty Trucks | Diesel | CAM PES | E3 |  | EC |  | 0.02 | 0.5 | 12 | 86 | 3.6538e-05 | 0.084875 | 4.5604 | 11.8411 | -2.2967e-05 | 0.0075391 | 0.1033 | 0 | 0 | 15 | 31.3955 | 25 | 80 | 25.8771 | 21.0857
Heavy Duty Trucks | Diesel | CAM PES | E3 |  | EC |  | 0.04 | 0.5 | 12 | 76 | 9.2594e-05 | 0.37041 | 14.9028 | 25.4173 | -5.7089e-05 | 0.018517 | 0.27531 | 0 | 0 | 15 | 41.0473 | 25 | 76 | 35.9233 | 32.4679
Heavy Duty Trucks | Diesel | CAM PES | E3 |  | EC |  | 0.06 | 0.5 | 12 | 57 | 0.042104 | 4.4986 | 7.238 | -15.9808 | 0.0011325 | 0.10468 | -0.20309 | 0 | 0 | 15 | 51.2537 | 25 | 57 | 46.5723 | 42.3788
Heavy Duty Trucks | Diesel | CAM PES | E3 |  | CH4 | Urban Peak |  |  | 10 | 130 | 0 | 0 | 175 | 0 | 0 | 0 | 1000 | 0.44 | 0 | 15 | 0.098 | 25 | 80 | 0.098 | 0.098
Heavy Duty Trucks | Diesel | CAM PES | E3 |  | CH4 | Urban Off Peak |  |  | 10 | 130 | 0 | 0 | 175 | 0 | 0 | 0 | 1000 | 0.44 | 0 | 15 | 0.098 | 25 | 80 | 0.098 | 0.098
Heavy Duty Trucks | Diesel | CAM PES | E3 |  | CH4 | Rural |  |  | 10 | 130 | 0 | 0 | 80 | 0 | 0 | 0 | 1000 | 0.07 | 0 | 15 | 0.0744 | 25 | 80 | 0.0744 | 0.0744
Heavy Duty Trucks | Diesel | CAM PES | E3 |  | CH4 | Highway |  |  | 10 | 130 | 0 | 0 | 70 | 0 | 0 | 0 | 1000 | 0.09 | 0 | 15 | 0.0637 | 25 | 80 | 0.0637 | 0.0637
Heavy Duty Trucks | Diesel | CAM PES | E3 |  | NH3 | Urban Peak |  |  | 10 | 130 | 0 | 0 | 0.0029 | 0 | 0 | 0 | 1 | 0 | 0 | 15 | 0.0029 | 25 | 80 | 0.0029 | 0.0029
Heavy Duty Trucks | Diesel | CAM PES | E3 |  | NH3 | Urban Off Peak |  |  | 10 | 130 | 0 | 0 | 0.0029 | 0 | 0 | 0 | 1 | 0 | 0 | 15 | 0.0029 | 25 | 80 | 0.0029 | 0.0029
Heavy Duty Trucks | Diesel | CAM PES | E3 |  | NH3 | Rural |  |  | 10 | 130 | 0 | 0 | 0.0029 | 0 | 0 | 0 | 1 | 0 | 0 | 15 | 0.0029 | 25 | 80 | 0.0029 | 0.0029
Heavy Duty Trucks | Diesel | CAM PES | E3 |  | NH3 | Highway |  |  | 10 | 130 | 0 | 0 | 0.0029 | 0 | 0 | 0 | 1 | 0 | 0 | 15 | 0.0029 | 25 | 80 | 0.0029 | 0.0029
Heavy Duty Trucks | Diesel | CAM PES | E3 |  | N2O | Urban Peak |  |  | 10 | 130 | 0 | 0 | 0.008 | 0 | 0 | 0 | 1 | 0 | 0 | 15 | 0.008 | 25 | 80 | 0.008 | 0.008
Heavy Duty Trucks | Diesel | CAM PES | E3 |  | N2O | Urban Off Peak |  |  | 10 | 130 | 0 | 0 | 0.008 | 0 | 0 | 0 | 1 | 0 | 0 | 15 | 0.008 | 25 | 80 | 0.008 | 0.008
Heavy Duty Trucks | Diesel | CAM PES | E3 |  | N2O | Rural |  |  | 10 | 130 | 0 | 0 | 0.008 | 0 | 0 | 0 | 1 | 0 | 0 | 15 | 0.008 | 25 | 80 | 0.008 | 0.008
Heavy Duty Trucks | Diesel | CAM PES | E3 |  | N2O | Highway |  |  | 10 | 130 | 0 | 0 | 0.006 | 0 | 0 | 0 | 1 | 0 | 0 | 15 | 0.006 | 25 | 80 | 0.006 | 0.006
Heavy Duty Trucks | Diesel | CAM PES | E6abc | DPF+SCR | CO |  | -0.06 | 0.5 | 5 | 80 | -0.0049758 | 0.44554 | -2.2125 | 3.3201 | 0.1768 | -1.062 | 2.0096 | 0 | 0 | 15 | 0.13816 | 25 | 80 | 0.06921 | 0.0015519
Heavy Duty Trucks | Diesel | CAM PES | E6abc | DPF+SCR | CO |  | -0.04 | 0.5 | 5 | 75 | -0.0036961 | 0.308 | -1.4583 | 0.90688 | 0.058637 | -0.070208 | -0.79 | 0 | 0 | 15 | 0.21062 | 25 | 75 | 0.11635 | 0.0026661
Heavy Duty Trucks | Diesel | CAM PES | E6abc | DPF+SCR | CO |  | -0.02 | 0.5 | 5 | 85 | -0.0039757 | 0.65842 | -2.249 | 1.9867 | 0.12695 | -0.24119 | -4.8365e-11 | 0 | 0 | 15 | 0.2752 | 25 | 80 | 0.16103 | 0.027897
Heavy Duty Trucks | Diesel | CAM PES | E6abc | DPF+SCR | CO |  | 0 | 0.5 | 5 | 85 | 0.0069489 | 0.60247 | -2.1284 | 1.3474 | 0.12585 | -0.32561 | 4.3372e-13 | 0 | 0 | 15 | 0.3654 | 25 | 80 | 0.24576 | 0.11264
Heavy Duty Trucks | Diesel | CAM PES | E6abc | DPF+SCR | CO |  | 0.02 | 0.5 | 5 | 85 | -0.00039266 | 0.044512 | 2.1969 | 0.070504 | 0.00073602 | 0.38368 | 0.47966 | 0 | 0 | 15 | 0.43449 | 25 | 80 | 0.29123 | 0.081861
Heavy Duty Trucks | Diesel | CAM PES | E6abc | DPF+SCR | CO |  | 0.04 | 0.5 | 5 | 80 | 0.0093092 | 1.5512 | -0.53669 | -0.46712 | 0.23548 | 0.091231 | -0.0045405 | 0 | 0 | 15 | 0.45624 | 25 | 80 | 0.2947 | 0.12093
Heavy Duty Trucks | Diesel | CAM PES | E6abc | DPF+SCR | CO |  | 0.06 | 0.5 | 5 | 60 | 0.004312 | 0.6293 | -2.076 | 0.87621 | 0.093503 | -0.2576 | -1.7091e-11 | 0 | 0 | 15 | 0.48864 | 25 | 60 | 0.31513 | 0.15949
Heavy Duty Trucks | Diesel | CAM PES | E6abc | DPF+SCR | NOx |  | -0.06 | 0.5 | 5 | 80 | -5.5489e-05 | 0.0036538 | 0.038327 | 2.6146 | 0.00010667 | -0.0010433 | 0.07277 | 0 | 0 | 15 | 3.1429 | 25 | 80 | 1.7606 | 0.012181
Heavy Duty Trucks | Diesel | CAM PES | E6abc | DPF+SCR | NOx |  | -0.04 | 0.5 | 5 | 85 | -0.00056914 | 0.11856 | -1.3863 | 2.2853 | 0.0021309 | -0.028532 | 0.046361 | 0 | 0 | 15 | 4.2558 | 25 | 80 | 1.9753 | 0.35385
Heavy Duty Trucks | Diesel | CAM PES | E6abc | DPF+SCR | NOx |  | -0.02 | 0.5 | 5 | 85 | -0.00047926 | 0.13806 | -1.9535 | 7.8626 | 0.0025559 | -0.033694 | 0.13888 | 0 | 0 | 15 | 2.5589 | 25 | 80 | 1.6923 | 0.40728
Heavy Duty Trucks | Diesel | CAM PES | E6abc | DPF+SCR | NOx |  | 0 | 0.5 | 5 | 85 | -0.0014701 | 0.23005 | -2.143 | 8.0144 | 0.010027 | -0.069736 | 0.17578 | 0 | 0 | 15 | 1.0905 | 25 | 80 | 0.64053 | 0.10322
Heavy Duty Trucks | Diesel | CAM PES | E6abc | DPF+SCR | NOx |  | 0.02 | 0.5 | 5 | 85 | 0.00019609 | 0.13768 | -1.3051 | 4.946 | 0.0088923 | -0.052333 | 0.11561 | 0 | 0 | 15 | 0.85177 | 25 | 80 | 0.56298 | 0.19817
Heavy Duty Trucks | Diesel | CAM PES | E6abc | DPF+SCR | NOx |  | 0.04 | 0.5 | 5 | 80 | 0.0016613 | 0.13109 | -1.497 | 5.9904 | 0.0099508 | -0.051661 | 0.12207 | 0 | 0 | 15 | 0.78344 | 25 | 80 | 0.60563 | 0.33009
Heavy Duty Trucks | Diesel | CAM PES | E6abc | DPF+SCR | NOx |  | 0.06 | 0.5 | 5 | 60 | 0.049583 | -0.64916 | 5.939 | -14.3175 | 0.059641 | -0.25879 | 0.20724 | 0 | 0 | 15 | 0.65712 | 25 | 60 | 0.64898 | 0.72848
Heavy Duty Trucks | Diesel | CAM PES | E6abc | DPF+SCR | VOC |  | -0.06 | 0.5 | 5 | 70 | -0.002952 | 0.22459 | -1.0551 | 1.1173 | 0.25561 | -1.2289 | 1.215 | 0 | 0 | 15 | 0.042786 | 25 | 70 | 0.021185 | 0.00018613
Heavy Duty Trucks | Diesel | CAM PES | E6abc | DPF+SCR | VOC |  | -0.04 | 0.5 | 5 | 80 | -0.0057646 | 0.49799 | -1.9489 | 1.1757 | 0.46462 | -1.5623 | 8.6023e-10 | 0 | 0 | 15 | 0.053045 | 25 | 80 | 0.027633 | 0.00035512
Heavy Duty Trucks | Diesel | CAM PES | E6abc | DPF+SCR | VOC |  | -0.02 | 0.5 | 5 | 85 | -0.0020228 | 0.29557 | -1.0827 | 1.3886 | 0.23921 | -0.72322 | 0.92824 | 0 | 0 | 15 | 0.068066 | 25 | 80 | 0.038516 | 0.0056615
Heavy Duty Trucks | Diesel | CAM PES | E6abc | DPF+SCR | VOC |  | 0 | 0.5 | 5 | 85 | 0.0011936 | 0.1639 | 1.2881 | -0.46443 | 0.12142 | 1.1667 | 1.4165e-08 | 0 | 0 | 15 | 0.08889 | 25 | 80 | 0.058186 | 0.024412
Heavy Duty Trucks | Diesel | CAM PES | E6abc | DPF+SCR | VOC |  | 0.02 | 0.5 | 5 | 85 | -0.00039384 | 0.015411 | 2.5123 | -2.0461 | -0.02013 | 1.9981 | -1.0484 | 0 | 0 | 15 | 0.10324 | 25 | 80 | 0.070741 | 0.040794
Heavy Duty Trucks | Diesel | CAM PES | E6abc | DPF+SCR | VOC |  | 0.04 | 0.5 | 5 | 80 | -0.00040185 | 0.033044 | 1.7805 | -0.73837 | -0.010302 | 1.3654 | 2.1257e-12 | 0 | 0 | 15 | 0.11763 | 25 | 80 | 0.083979 | 0.042562
Heavy Duty Trucks | Diesel | CAM PES | E6abc | DPF+SCR | VOC |  | 0.06 | 0.5 | 5 | 60 | -0.00014007 | 0.068577 | 1.7928 | -0.737 | 0.0032517 | 1.3779 | 2.1256e-09 | 0 | 0 | 15 | 0.12807 | 25 | 60 | 0.092933 | 0.057119
Heavy Duty Trucks | Diesel | CAM PES | E6abc | DPF+SCR | PM Exhaust |  | -0.06 | 0.5 | 10 | 65 | -2.8761e-05 | 0.0025771 | -0.045497 | 0.24009 | 0.022495 | -0.46562 | 2.5466 | 0 | 0 | 15 | 0.0043207 | 25 | 65 | 0.0021265 | 6.2284e-05
Heavy Duty Trucks | Diesel | CAM PES | E6abc | DPF+SCR | PM Exhaust |  | -0.04 | 0.5 | 10 | 85 | 0.00011312 | -0.011805 | 0.18452 | -0.49869 | -0.088747 | 1.6212 | -4.5526 | 0 | 0 | 15 | 0.0017644 | 25 | 80 | 0 | 0
Heavy Duty Trucks | Diesel | CAM PES | E6abc | DPF+SCR | PM Exhaust |  | -0.02 | 0.5 | 10 | 85 | -0.0016005 | 0.23071 | -0.046276 | -0.14963 | 1.5485 | 0.4186 | 0.40839 | 0 | 0 | 15 | 0.0085731 | 25 | 80 | 0.0048179 | 0.00071265
Heavy Duty Trucks | Diesel | CAM PES | E6abc | DPF+SCR | PM Exhaust |  | 0 | 0.5 | 10 | 85 | 0.0018962 | 0.22279 | -0.11611 | 0.47124 | 1.3637 | 0.47651 | 0.32818 | 0 | 0 | 15 | 0.01172 | 25 | 80 | 0.0077007 | 0.0032876
Heavy Duty Trucks | Diesel | CAM PES | E6abc | DPF+SCR | PM Exhaust |  | 0.02 | 0.5 | 10 | 85 | 0.00024761 | 0.009381 | -0.13868 | 0.83943 | 0.077745 | -1.0076 | 5.4888 | 0 | 0 | 15 | 0.014452 | 25 | 80 | 0.0098364 | 0.0051034
Heavy Duty Trucks | Diesel | CAM PES | E6abc | DPF+SCR | PM Exhaust |  | 0.04 | 0.5 | 10 | 80 | -2.0674e-05 | 0.0002663 | 0.11718 | 0.73153 | -0.0054215 | 0.39934 | 5.2416 | 0 | 0 | 15 | 0.016509 | 25 | 80 | 0.011842 | 0.0061456
Heavy Duty Trucks | Diesel | CAM PES | E6abc | DPF+SCR | PM Exhaust |  | 0.06 | 0.5 | 10 | 60 | 8.1075e-05 | -0.00058017 | 0.0585 | 0.9024 | 0.010624 | -0.1331 | 6.4268 | 0 | 0 | 15 | 0.018796 | 25 | 60 | 0.013427 | 0.0090116
Heavy Duty Trucks | Diesel | CAM PES | E6abc | DPF+SCR | EC |  | -0.06 | 0.5 | 5 | 75 | -0.0021892 | 0.17895 | -0.91828 | 2.7329 | 0.0017219 | -0.0145 | 0.051113 | 0 | 0 | 15 | 6.5857 | 25 | 75 | 3.003 | 0.026071
Heavy Duty Trucks | Diesel | CAM PES | E6abc | DPF+SCR | EC |  | -0.04 | 0.5 | 5 | 85 | -0.0036915 | 0.36116 | -1.7399 | 3.1966 | 0.0020628 | -0.012245 | 0.033626 | 0 | 0 | 15 | 9.7431 | 25 | 80 | 5.0257 | 0.16736
Heavy Duty Trucks | Diesel | CAM PES | E6abc | DPF+SCR | EC |  | -0.02 | 0.5 | 5 | 85 | -0.003242 | 0.6835 | -2.8796 | 4.275 | 0.0025458 | -0.0081859 | 0.019434 | 0 | 0 | 15 | 14.7584 | 25 | 80 | 8.7861 | 1.7974
Heavy Duty Trucks | Diesel | CAM PES | E6abc | DPF+SCR | EC |  | 0 | 0.5 | 5 | 85 | 0.049725 | 1.5462 | -5.9086 | 12.8555 | 0.0074723 | -0.028494 | 0.098636 | 0 | 0 | 15 | 21.6856 | 25 | 80 | 15.8608 | 9.3863
Heavy Duty Trucks | Diesel | CAM PES | E6abc | DPF+SCR | EC |  | 0.02 | 0.5 | 5 | 85 | 0.11307 | -0.36155 | 6.8651 | 19.9796 | 0.0057985 | -0.047696 | 0.34119 | 0 | 0 | 15 | 30.3243 | 25 | 80 | 24.9898 | 20.7769
Heavy Duty Trucks | Diesel | CAM PES | E6abc | DPF+SCR | EC |  | 0.04 | 0.5 | 5 | 80 | 0.049116 | -0.30795 | 3.8528 | 5.119 | 0.0015427 | -0.012457 | 0.10307 | 0 | 0 | 15 | 40.3543 | 25 | 80 | 35.7976 | 32.699
Heavy Duty Trucks | Diesel | CAM PES | E6abc | DPF+SCR | EC |  | 0.06 | 0.5 | 5 | 60 | 0.19752 | -0.874 | 6.4077 | 11.1914 | 0.0046501 | -0.031598 | 0.17795 | 0 | 0 | 15 | 51.296 | 25 | 60 | 47.2701 | 44.2809
Heavy Duty Trucks | Diesel | CAM PES | E6abc | DPF+SCR | CH4 | Urban Peak |  |  | 10 | 130 | 0 | 0 | 175 | 0 | 0 | 0 | 1000 | 0.97 | 0 | 15 | 0.00525 | 25 | 80 | 0.00525 | 0.00525
Heavy Duty Trucks | Diesel | CAM PES | E6abc | DPF+SCR | CH4 | Urban Off Peak |  |  | 10 | 130 | 0 | 0 | 175 | 0 | 0 | 0 | 1000 | 0.97 | 0 | 15 | 0.00525 | 25 | 80 | 0.00525 | 0.00525
Heavy Duty Trucks | Diesel | CAM PES | E6abc | DPF+SCR | CH4 | Rural |  |  | 10 | 130 | 0 | 0 | 80 | 0 | 0 | 0 | 1000 | 0.93 | 0 | 15 | 0.0056 | 25 | 80 | 0.0056 | 0.0056
Heavy Duty Trucks | Diesel | CAM PES | E6abc | DPF+SCR | CH4 | Highway |  |  | 10 | 130 | 0 | 0 | 70 | 0 | 0 | 0 | 1000 | 0.94 | 0 | 15 | 0.0042 | 25 | 80 | 0.0042 | 0.0042
Heavy Duty Trucks | Diesel | CAM PES | E6abc | DPF+SCR | NH3 | Urban Peak |  |  | 10 | 130 | 0 | 0 | 0.009 | 0 | 0 | 0 | 1 | 0 | 0 | 15 | 0.009 | 25 | 80 | 0.009 | 0.009
Heavy Duty Trucks | Diesel | CAM PES | E6abc | DPF+SCR | NH3 | Urban Off Peak |  |  | 10 | 130 | 0 | 0 | 0.009 | 0 | 0 | 0 | 1 | 0 | 0 | 15 | 0.009 | 25 | 80 | 0.009 | 0.009
Heavy Duty Trucks | Diesel | CAM PES | E6abc | DPF+SCR | NH3 | Rural |  |  | 10 | 130 | 0 | 0 | 0.009 | 0 | 0 | 0 | 1 | 0 | 0 | 15 | 0.009 | 25 | 80 | 0.009 | 0.009
Heavy Duty Trucks | Diesel | CAM PES | E6abc | DPF+SCR | NH3 | Highway |  |  | 10 | 130 | 0 | 0 | 0.009 | 0 | 0 | 0 | 1 | 0 | 0 | 15 | 0.009 | 25 | 80 | 0.009 | 0.009
Heavy Duty Trucks | Diesel | CAM PES | E6abc | DPF+SCR | N2O | Urban Peak |  |  | 1 | 130 | 0 | 0 | 0.0565 | 0 | 0 | 0 | 1 | 0 | 0 | 15 | 0.0565 | 25 | 80 | 0.0565 | 0.0565
Heavy Duty Trucks | Diesel | CAM PES | E6abc | DPF+SCR | N2O | Urban Off Peak |  |  | 1 | 130 | 0 | 0 | 0.0565 | 0 | 0 | 0 | 1 | 0 | 0 | 15 | 0.0565 | 25 | 80 | 0.0565 | 0.0565
Heavy Duty Trucks | Diesel | CAM PES | E6abc | DPF+SCR | N2O | Rural |  |  | 1 | 130 | 0 | 0 | 0.0595 | 0 | 0 | 0 | 1 | 0 | 0 | 15 | 0.0595 | 25 | 80 | 0.0595 | 0.0595
Heavy Duty Trucks | Diesel | CAM PES | E6abc | DPF+SCR | N2O | Highway |  |  | 1 | 130 | 0 | 0 | 0.0445 | 0 | 0 | 0 | 1 | 0 | 0 | 15 | 0.0445 | 25 | 80 | 0.0445 | 0.0445
Heavy Duty Trucks | Diesel | CAM PES | E6d | DPF+SCR | CO |  | -0.06 | 0.5 | 5 | 80 | -0.0049758 | 0.44554 | -2.2125 | 3.3201 | 0.1768 | -1.062 | 2.0096 | 0 | 0 | 15 | 0.13816 | 25 | 80 | 0.06921 | 0.0015519
Heavy Duty Trucks | Diesel | CAM PES | E6d | DPF+SCR | CO |  | -0.04 | 0.5 | 5 | 75 | -0.0036961 | 0.308 | -1.4583 | 0.90688 | 0.058637 | -0.070208 | -0.79 | 0 | 0 | 15 | 0.21062 | 25 | 75 | 0.11635 | 0.0026661
Heavy Duty Trucks | Diesel | CAM PES | E6d | DPF+SCR | CO |  | -0.02 | 0.5 | 5 | 85 | -0.0039757 | 0.65842 | -2.249 | 1.9867 | 0.12695 | -0.24119 | -4.8365e-11 | 0 | 0 | 15 | 0.2752 | 25 | 80 | 0.16103 | 0.027897
Heavy Duty Trucks | Diesel | CAM PES | E6d | DPF+SCR | CO |  | 0 | 0.5 | 5 | 85 | 0.0069489 | 0.60247 | -2.1284 | 1.3474 | 0.12585 | -0.32561 | 4.3372e-13 | 0 | 0 | 15 | 0.3654 | 25 | 80 | 0.24576 | 0.11264
Heavy Duty Trucks | Diesel | CAM PES | E6d | DPF+SCR | CO |  | 0.02 | 0.5 | 5 | 85 | -0.00039266 | 0.044512 | 2.1969 | 0.070504 | 0.00073602 | 0.38368 | 0.47966 | 0 | 0 | 15 | 0.43449 | 25 | 80 | 0.29123 | 0.081861
Heavy Duty Trucks | Diesel | CAM PES | E6d | DPF+SCR | CO |  | 0.04 | 0.5 | 5 | 80 | 0.0093092 | 1.5512 | -0.53669 | -0.46712 | 0.23548 | 0.091231 | -0.0045405 | 0 | 0 | 15 | 0.45624 | 25 | 80 | 0.2947 | 0.12093
Heavy Duty Trucks | Diesel | CAM PES | E6d | DPF+SCR | CO |  | 0.06 | 0.5 | 5 | 60 | 0.004312 | 0.6293 | -2.076 | 0.87621 | 0.093503 | -0.2576 | -1.7091e-11 | 0 | 0 | 15 | 0.48864 | 25 | 60 | 0.31513 | 0.15949
Heavy Duty Trucks | Diesel | CAM PES | E6d | DPF+SCR | NOx |  | -0.06 | 0.5 | 5 | 80 | -5.5489e-05 | 0.0036538 | 0.038327 | 2.6146 | 0.00010667 | -0.0010433 | 0.07277 | 0 | 0 | 15 | 3.1429 | 25 | 80 | 1.7606 | 0.012181
Heavy Duty Trucks | Diesel | CAM PES | E6d | DPF+SCR | NOx |  | -0.04 | 0.5 | 5 | 85 | -0.00056914 | 0.11856 | -1.3863 | 2.2853 | 0.0021309 | -0.028532 | 0.046361 | 0 | 0 | 15 | 4.2558 | 25 | 80 | 1.9753 | 0.35385
Heavy Duty Trucks | Diesel | CAM PES | E6d | DPF+SCR | NOx |  | -0.02 | 0.5 | 5 | 85 | -0.00047926 | 0.13806 | -1.9535 | 7.8626 | 0.0025559 | -0.033694 | 0.13888 | 0 | 0 | 15 | 2.5589 | 25 | 80 | 1.6923 | 0.40728
Heavy Duty Trucks | Diesel | CAM PES | E6d | DPF+SCR | NOx |  | 0 | 0.5 | 5 | 85 | -0.0014701 | 0.23005 | -2.143 | 8.0144 | 0.010027 | -0.069736 | 0.17578 | 0 | 0 | 15 | 1.0905 | 25 | 80 | 0.64053 | 0.10322
Heavy Duty Trucks | Diesel | CAM PES | E6d | DPF+SCR | NOx |  | 0.02 | 0.5 | 5 | 85 | 0.00019609 | 0.13768 | -1.3051 | 4.946 | 0.0088923 | -0.052333 | 0.11561 | 0 | 0 | 15 | 0.85177 | 25 | 80 | 0.56298 | 0.19817
Heavy Duty Trucks | Diesel | CAM PES | E6d | DPF+SCR | NOx |  | 0.04 | 0.5 | 5 | 80 | 0.0016613 | 0.13109 | -1.497 | 5.9904 | 0.0099508 | -0.051661 | 0.12207 | 0 | 0 | 15 | 0.78344 | 25 | 80 | 0.60563 | 0.33009
Heavy Duty Trucks | Diesel | CAM PES | E6d | DPF+SCR | NOx |  | 0.06 | 0.5 | 5 | 60 | 0.049583 | -0.64916 | 5.939 | -14.3175 | 0.059641 | -0.25879 | 0.20724 | 0 | 0 | 15 | 0.65712 | 25 | 60 | 0.64898 | 0.72848
Heavy Duty Trucks | Diesel | CAM PES | E6d | DPF+SCR | VOC |  | -0.06 | 0.5 | 5 | 70 | -0.002952 | 0.22459 | -1.0551 | 1.1173 | 0.25561 | -1.2289 | 1.215 | 0 | 0 | 15 | 0.042786 | 25 | 70 | 0.021185 | 0.00018613
Heavy Duty Trucks | Diesel | CAM PES | E6d | DPF+SCR | VOC |  | -0.04 | 0.5 | 5 | 80 | -0.0057646 | 0.49799 | -1.9489 | 1.1757 | 0.46462 | -1.5623 | 8.6023e-10 | 0 | 0 | 15 | 0.053045 | 25 | 80 | 0.027633 | 0.00035512
Heavy Duty Trucks | Diesel | CAM PES | E6d | DPF+SCR | VOC |  | -0.02 | 0.5 | 5 | 85 | -0.0020228 | 0.29557 | -1.0827 | 1.3886 | 0.23921 | -0.72322 | 0.92824 | 0 | 0 | 15 | 0.068066 | 25 | 80 | 0.038516 | 0.0056615
Heavy Duty Trucks | Diesel | CAM PES | E6d | DPF+SCR | VOC |  | 0 | 0.5 | 5 | 85 | 0.0011936 | 0.1639 | 1.2881 | -0.46443 | 0.12142 | 1.1667 | 1.4165e-08 | 0 | 0 | 15 | 0.08889 | 25 | 80 | 0.058186 | 0.024412
Heavy Duty Trucks | Diesel | CAM PES | E6d | DPF+SCR | VOC |  | 0.02 | 0.5 | 5 | 85 | -0.00039384 | 0.015411 | 2.5123 | -2.0461 | -0.02013 | 1.9981 | -1.0484 | 0 | 0 | 15 | 0.10324 | 25 | 80 | 0.070741 | 0.040794
Heavy Duty Trucks | Diesel | CAM PES | E6d | DPF+SCR | VOC |  | 0.04 | 0.5 | 5 | 80 | -0.00040185 | 0.033044 | 1.7805 | -0.73837 | -0.010302 | 1.3654 | 2.1257e-12 | 0 | 0 | 15 | 0.11763 | 25 | 80 | 0.083979 | 0.042562
Heavy Duty Trucks | Diesel | CAM PES | E6d | DPF+SCR | VOC |  | 0.06 | 0.5 | 5 | 60 | -0.00014007 | 0.068577 | 1.7928 | -0.737 | 0.0032517 | 1.3779 | 2.1256e-09 | 0 | 0 | 15 | 0.12807 | 25 | 60 | 0.092933 | 0.057119
Heavy Duty Trucks | Diesel | CAM PES | E6d | DPF+SCR | PM Exhaust |  | -0.06 | 0.5 | 10 | 65 | -2.8761e-05 | 0.0025771 | -0.045497 | 0.24009 | 0.022495 | -0.46562 | 2.5466 | 0 | 0 | 15 | 0.0043207 | 25 | 65 | 0.0021265 | 6.2284e-05
Heavy Duty Trucks | Diesel | CAM PES | E6d | DPF+SCR | PM Exhaust |  | -0.04 | 0.5 | 10 | 85 | 0.00011312 | -0.011805 | 0.18452 | -0.49869 | -0.088747 | 1.6212 | -4.5526 | 0 | 0 | 15 | 0.0017644 | 25 | 80 | 0 | 0
Heavy Duty Trucks | Diesel | CAM PES | E6d | DPF+SCR | PM Exhaust |  | -0.02 | 0.5 | 10 | 85 | -0.0016005 | 0.23071 | -0.046276 | -0.14963 | 1.5485 | 0.4186 | 0.40839 | 0 | 0 | 15 | 0.0085731 | 25 | 80 | 0.0048179 | 0.00071265
Heavy Duty Trucks | Diesel | CAM PES | E6d | DPF+SCR | PM Exhaust |  | 0 | 0.5 | 10 | 85 | 0.0018962 | 0.22279 | -0.11611 | 0.47124 | 1.3637 | 0.47651 | 0.32818 | 0 | 0 | 15 | 0.01172 | 25 | 80 | 0.0077007 | 0.0032876
Heavy Duty Trucks | Diesel | CAM PES | E6d | DPF+SCR | PM Exhaust |  | 0.02 | 0.5 | 10 | 85 | 0.00024761 | 0.009381 | -0.13868 | 0.83943 | 0.077745 | -1.0076 | 5.4888 | 0 | 0 | 15 | 0.014452 | 25 | 80 | 0.0098364 | 0.0051034
Heavy Duty Trucks | Diesel | CAM PES | E6d | DPF+SCR | PM Exhaust |  | 0.04 | 0.5 | 10 | 80 | -2.0674e-05 | 0.0002663 | 0.11718 | 0.73153 | -0.0054215 | 0.39934 | 5.2416 | 0 | 0 | 15 | 0.016509 | 25 | 80 | 0.011842 | 0.0061456
Heavy Duty Trucks | Diesel | CAM PES | E6d | DPF+SCR | PM Exhaust |  | 0.06 | 0.5 | 10 | 60 | 8.1075e-05 | -0.00058017 | 0.0585 | 0.9024 | 0.010624 | -0.1331 | 6.4268 | 0 | 0 | 15 | 0.018796 | 25 | 60 | 0.013427 | 0.0090116
Heavy Duty Trucks | Diesel | CAM PES | E6d | DPF+SCR | EC |  | -0.06 | 0.5 | 5 | 75 | -0.0021892 | 0.17895 | -0.91828 | 2.7329 | 0.0017219 | -0.0145 | 0.051113 | 0 | 0 | 15 | 6.5857 | 25 | 75 | 3.003 | 0.026071
Heavy Duty Trucks | Diesel | CAM PES | E6d | DPF+SCR | EC |  | -0.04 | 0.5 | 5 | 85 | -0.0036915 | 0.36116 | -1.7399 | 3.1966 | 0.0020628 | -0.012245 | 0.033626 | 0 | 0 | 15 | 9.7431 | 25 | 80 | 5.0257 | 0.16736
Heavy Duty Trucks | Diesel | CAM PES | E6d | DPF+SCR | EC |  | -0.02 | 0.5 | 5 | 85 | -0.003242 | 0.6835 | -2.8796 | 4.275 | 0.0025458 | -0.0081859 | 0.019434 | 0 | 0 | 15 | 14.7584 | 25 | 80 | 8.7861 | 1.7974
Heavy Duty Trucks | Diesel | CAM PES | E6d | DPF+SCR | EC |  | 0 | 0.5 | 5 | 85 | 0.049725 | 1.5462 | -5.9086 | 12.8555 | 0.0074723 | -0.028494 | 0.098636 | 0 | 0 | 15 | 21.6856 | 25 | 80 | 15.8608 | 9.3863
Heavy Duty Trucks | Diesel | CAM PES | E6d | DPF+SCR | EC |  | 0.02 | 0.5 | 5 | 85 | 0.11307 | -0.36155 | 6.8651 | 19.9796 | 0.0057985 | -0.047696 | 0.34119 | 0 | 0 | 15 | 30.3243 | 25 | 80 | 24.9898 | 20.7769
Heavy Duty Trucks | Diesel | CAM PES | E6d | DPF+SCR | EC |  | 0.04 | 0.5 | 5 | 80 | 0.049116 | -0.30795 | 3.8528 | 5.119 | 0.0015427 | -0.012457 | 0.10307 | 0 | 0 | 15 | 40.3543 | 25 | 80 | 35.7976 | 32.699
Heavy Duty Trucks | Diesel | CAM PES | E6d | DPF+SCR | EC |  | 0.06 | 0.5 | 5 | 60 | 0.19752 | -0.874 | 6.4077 | 11.1914 | 0.0046501 | -0.031598 | 0.17795 | 0 | 0 | 15 | 51.296 | 25 | 60 | 47.2701 | 44.2809
Heavy Duty Trucks | Diesel | CAM PES | E6d | DPF+SCR | CH4 | Urban Peak |  |  | 10 | 130 | 0 | 0 | 175 | 0 | 0 | 0 | 1000 | 0.97 | 0 | 15 | 0.00525 | 25 | 80 | 0.00525 | 0.00525
Heavy Duty Trucks | Diesel | CAM PES | E6d | DPF+SCR | CH4 | Urban Off Peak |  |  | 10 | 130 | 0 | 0 | 175 | 0 | 0 | 0 | 1000 | 0.97 | 0 | 15 | 0.00525 | 25 | 80 | 0.00525 | 0.00525
Heavy Duty Trucks | Diesel | CAM PES | E6d | DPF+SCR | CH4 | Rural |  |  | 10 | 130 | 0 | 0 | 80 | 0 | 0 | 0 | 1000 | 0.93 | 0 | 15 | 0.0056 | 25 | 80 | 0.0056 | 0.0056
Heavy Duty Trucks | Diesel | CAM PES | E6d | DPF+SCR | CH4 | Highway |  |  | 10 | 130 | 0 | 0 | 70 | 0 | 0 | 0 | 1000 | 0.94 | 0 | 15 | 0.0042 | 25 | 80 | 0.0042 | 0.0042
Heavy Duty Trucks | Diesel | CAM PES | E6d | DPF+SCR | NH3 | Urban Peak |  |  | 10 | 130 | 0 | 0 | 0.009 | 0 | 0 | 0 | 1 | 0 | 0 | 15 | 0.009 | 25 | 80 | 0.009 | 0.009
Heavy Duty Trucks | Diesel | CAM PES | E6d | DPF+SCR | NH3 | Urban Off Peak |  |  | 10 | 130 | 0 | 0 | 0.009 | 0 | 0 | 0 | 1 | 0 | 0 | 15 | 0.009 | 25 | 80 | 0.009 | 0.009
Heavy Duty Trucks | Diesel | CAM PES | E6d | DPF+SCR | NH3 | Rural |  |  | 10 | 130 | 0 | 0 | 0.009 | 0 | 0 | 0 | 1 | 0 | 0 | 15 | 0.009 | 25 | 80 | 0.009 | 0.009
Heavy Duty Trucks | Diesel | CAM PES | E6d | DPF+SCR | NH3 | Highway |  |  | 10 | 130 | 0 | 0 | 0.009 | 0 | 0 | 0 | 1 | 0 | 0 | 15 | 0.009 | 25 | 80 | 0.009 | 0.009
Heavy Duty Trucks | Diesel | CAM PES | E6d | DPF+SCR | N2O | Urban Peak |  |  | 1 | 130 | 0 | 0 | 0.0565 | 0 | 0 | 0 | 1 | 0 | 0 | 15 | 0.0565 | 25 | 80 | 0.0565 | 0.0565
Heavy Duty Trucks | Diesel | CAM PES | E6d | DPF+SCR | N2O | Urban Off Peak |  |  | 1 | 130 | 0 | 0 | 0.0565 | 0 | 0 | 0 | 1 | 0 | 0 | 15 | 0.0565 | 25 | 80 | 0.0565 | 0.0565
Heavy Duty Trucks | Diesel | CAM PES | E6d | DPF+SCR | N2O | Rural |  |  | 1 | 130 | 0 | 0 | 0.0595 | 0 | 0 | 0 | 1 | 0 | 0 | 15 | 0.0595 | 25 | 80 | 0.0595 | 0.0595
Heavy Duty Trucks | Diesel | CAM PES | E6d | DPF+SCR | N2O | Highway |  |  | 1 | 130 | 0 | 0 | 0.0445 | 0 | 0 | 0 | 1 | 0 | 0 | 15 | 0.0445 | 25 | 80 | 0.0445 | 0.0445
Heavy Duty Trucks | Diesel | CAM PES | No cat |  | CO |  | -0.06 | 0.5 | 12 | 86 | 1.0357e-06 | -0.00060709 | 1.4063 | -4.8632 | 0.00070971 | 0.0056885 | 0.040961 | 0 | 0 | 15 | 3.7527 | 25 | 80 | 1.9102 | 0.22584
Heavy Duty Trucks | Diesel | CAM PES | No cat |  | CO |  | -0.04 | 0.5 | 12 | 86 | 3.3708e-05 | -0.01011 | 0.87748 | 5.2106 | 5.1145e-05 | 0.0085049 | 0.10491 | 0 | 0 | 15 | 4.4296 | 25 | 80 | 2.4441 | 0.26173
Heavy Duty Trucks | Diesel | CAM PES | No cat |  | CO |  | -0.02 | 0.5 | 12 | 86 | 0.00018243 | -0.0091807 | 0.92067 | 3.9428 | 0.00013369 | 0.004916 | 0.097318 | 0 | 0 | 15 | 5.4035 | 25 | 80 | 3.1697 | 1.0115
Heavy Duty Trucks | Diesel | CAM PES | No cat |  | CO |  | 0 | 0.5 | 12 | 86 | 9.082e-06 | 0.0038681 | 0.65574 | 5.0028 | -1.7273e-05 | 0.00707 | 0.061283 | 0 | 0 | 15 | 6.42 | 25 | 80 | 4.2169 | 2.0566
Heavy Duty Trucks | Diesel | CAM PES | No cat |  | CO |  | 0.02 | 0.5 | 12 | 86 | 8.6383e-05 | 0.021642 | 2.4114 | 17.5237 | -7.4598e-05 | 0.022719 | 0.22446 | 0 | 0 | 15 | 7.1541 | 25 | 80 | 4.971 | 3.1449
Heavy Duty Trucks | Diesel | CAM PES | No cat |  | CO |  | 0.04 | 0.5 | 12 | 79 | 8.7491e-05 | 0.0082534 | 0.77873 | 9.483 | -2.6426e-05 | 0.0053636 | 0.11942 | 0 | 0 | 15 | 8.0155 | 25 | 79 | 5.9879 | 5.544
Heavy Duty Trucks | Diesel | CAM PES | No cat |  | CO |  | 0.06 | 0.5 | 12 | 62 | 0.0025423 | 0.19832 | 1.8676 | 25.7497 | 0.00022479 | 0.036169 | 0.19795 | 0 | 0 | 15 | 9.0145 | 25 | 62 | 7.6001 | 7.369
Heavy Duty Trucks | Diesel | CAM PES | No cat |  | NOx |  | -0.06 | 0.5 | 12 | 86 | -0.00030602 | 0.013944 | 2.9516 | -1.3547 | 0.0011908 | 0.0025945 | 0.19006 | 0 | 0 | 15 | 6.0406 | 25 | 80 | 3.0573 | 0.20299
Heavy Duty Trucks | Diesel | CAM PES | No cat |  | NOx |  | -0.04 | 0.5 | 12 | 86 | -0.00068325 | 0.037645 | 3.5484 | -2.8477 | 0.00055073 | 0.016358 | 0.087478 | 0 | 0 | 15 | 8.2525 | 25 | 80 | 4.6971 | 0.30524
Heavy Duty Trucks | Diesel | CAM PES | No cat |  | NOx |  | -0.02 | 0.5 | 12 | 86 | -0.00075274 | 0.087087 | 5.7086 | 9.9767 | 0.0002993 | 0.02631 | 0.17583 | 0 | 0 | 15 | 11.7754 | 25 | 80 | 7.6563 | 1.6652
Heavy Duty Trucks | Diesel | CAM PES | No cat |  | NOx |  | 0 | 0.5 | 12 | 86 | -8.0848e-05 | 0.079144 | 6.4618 | 24.2823 | -6.6566e-05 | 0.020911 | 0.23889 | 0 | 0 | 15 | 17.2061 | 25 | 80 | 13.0006 | 8.3842
Heavy Duty Trucks | Diesel | CAM PES | No cat |  | NOx |  | 0.02 | 0.5 | 12 | 86 | 4.0334e-05 | 0.088396 | 4.5253 | 10.9877 | -2.9393e-05 | 0.0097411 | 0.13747 | 0 | 0 | 15 | 23.8034 | 25 | 80 | 19.8551 | 16.5653
Heavy Duty Trucks | Diesel | CAM PES | No cat |  | NOx |  | 0.04 | 0.5 | 12 | 79 | 0.0016245 | 0.35925 | 4.8052 | 7.0376 | 5.508e-05 | 0.017806 | 0.076465 | 0 | 0 | 15 | 30.9835 | 25 | 79 | 27.1259 | 23.7633
Heavy Duty Trucks | Diesel | CAM PES | No cat |  | NOx |  | 0.06 | 0.5 | 12 | 62 | 0.013204 | 1.571 | 3.8249 | 0.18285 | 0.00046573 | 0.05109 | -0.079842 | 0 | 0 | 15 | 38.3839 | 25 | 62 | 34.5046 | 31.1572
Heavy Duty Trucks | Diesel | CAM PES | No cat |  | VOC |  | -0.06 | 0.5 | 12 | 86 | -1.7075e-05 | 0.0082867 | 2.5584 | -1.6775 | 0.0021945 | 0.05054 | 0.1338 | 0 | 0 | 15 | 1.8525 | 25 | 80 | 0.9707 | 0.1509
Heavy Duty Trucks | Diesel | CAM PES | No cat |  | VOC |  | -0.04 | 0.5 | 12 | 86 | 7.8123e-06 | -0.0030544 | 0.37114 | 2.851 | 3.5861e-05 | 0.0097938 | 0.089602 | 0 | 0 | 15 | 2.1144 | 25 | 80 | 1.1593 | 0.16656
Heavy Duty Trucks | Diesel | CAM PES | No cat |  | VOC |  | -0.02 | 0.5 | 12 | 86 | 0.00024962 | -0.0084579 | 2.3921 | 2.6558 | 0.0005493 | 0.050315 | 0.1343 | 0 | 0 | 15 | 2.4673 | 25 | 80 | 1.4076 | 0.41551
Heavy Duty Trucks | Diesel | CAM PES | No cat |  | VOC |  | 0 | 0.5 | 12 | 86 | 0.00015893 | 0.13885 | 1.4023 | -5.0179 | 0.0023497 | 0.061449 | -0.31577 | 0 | 0 | 15 | 2.8082 | 25 | 80 | 1.7747 | 0.6471
Heavy Duty Trucks | Diesel | CAM PES | No cat |  | VOC |  | 0.02 | 0.5 | 12 | 86 | 5.3838e-05 | 0.10211 | 2.2603 | -8.4144 | 0.0018639 | 0.061862 | -0.25339 | 0 | 0 | 15 | 2.9647 | 25 | 80 | 1.8348 | 0.60166
Heavy Duty Trucks | Diesel | CAM PES | No cat |  | VOC |  | 0.04 | 0.5 | 12 | 79 | 2.7884e-05 | 0.065357 | 2.2229 | -4.537 | 0.0012411 | 0.055138 | -0.14249 | 0 | 0 | 15 | 3.0161 | 25 | 79 | 1.8356 | 0.62734
Heavy Duty Trucks | Diesel | CAM PES | No cat |  | VOC |  | 0.06 | 0.5 | 12 | 62 | 6.3607e-05 | 0.121 | 3.6263 | -7.1638 | 0.0022771 | 0.090823 | -0.22521 | 0 | 0 | 15 | 3.018 | 25 | 62 | 1.8465 | 0.79507
Heavy Duty Trucks | Diesel | CAM PES | No cat |  | PM Exhaust |  | -0.06 | 0.5 | 12 | 86 | -1.3055e-05 | 0.0051124 | 1.6729 | -5.7212 | 0.0052334 | 0.068003 | 0.20707 | 0 | 0 | 15 | 0.56774 | 25 | 80 | 0.30198 | 0.043552
Heavy Duty Trucks | Diesel | CAM PES | No cat |  | PM Exhaust |  | -0.04 | 0.5 | 12 | 86 | -3.6839e-05 | 0.017549 | 2.8871 | -2.4673 | 0.0085383 | 0.096683 | 1.1971 | 0 | 0 | 15 | 0.65177 | 25 | 80 | 0.35798 | 0.05636
Heavy Duty Trucks | Diesel | CAM PES | No cat |  | PM Exhaust |  | -0.02 | 0.5 | 12 | 86 | 0.00044719 | -0.018936 | 2.5924 | 4.75 | 0.002963 | 0.10292 | 1.361 | 0 | 0 | 15 | 0.76318 | 25 | 80 | 0.44739 | 0.13467
Heavy Duty Trucks | Diesel | CAM PES | No cat |  | PM Exhaust |  | 0 | 0.5 | 12 | 86 | 3.9569e-06 | 0.0021493 | 0.39182 | 2.804 | -7.0166e-05 | 0.030222 | 0.24741 | 0 | 0 | 15 | 0.89332 | 25 | 80 | 0.58407 | 0.27433
Heavy Duty Trucks | Diesel | CAM PES | No cat |  | PM Exhaust |  | 0.02 | 0.5 | 12 | 86 | 1.8218e-05 | 0.0051014 | 0.56815 | 3.8652 | -0.0001216 | 0.037869 | 0.35921 | 0 | 0 | 15 | 1.0073 | 25 | 80 | 0.70059 | 0.43678
Heavy Duty Trucks | Diesel | CAM PES | No cat |  | PM Exhaust |  | 0.04 | 0.5 | 12 | 79 | 6.506e-05 | 0.006923 | 0.63515 | 6.7515 | -0.00015442 | 0.032938 | 0.59945 | 0 | 0 | 15 | 1.1369 | 25 | 79 | 0.84361 | 0.74786
Heavy Duty Trucks | Diesel | CAM PES | No cat |  | PM Exhaust |  | 0.06 | 0.5 | 12 | 62 | 0.00083145 | 0.061901 | 0.68964 | 9.5604 | 0.00051141 | 0.086544 | 0.4966 | 0 | 0 | 15 | 1.279 | 25 | 62 | 1.0535 | 1.0063
Heavy Duty Trucks | Diesel | CAM PES | No cat |  | EC |  | -0.06 | 0.5 | 12 | 86 | 9.6322e-05 | -0.026958 | 4.3503 | -15.59 | 0.0011165 | 0.00014281 | 0.11052 | 0 | 0 | 15 | 8.0476 | 25 | 80 | 3.8342 | 0.30584
Heavy Duty Trucks | Diesel | CAM PES | No cat |  | EC |  | -0.04 | 0.5 | 12 | 86 | 0.00042326 | -0.10914 | 7.803 | 38.6098 | 0.00029069 | 0.025092 | 0.41179 | 0 | 0 | 15 | 10.3508 | 25 | 80 | 5.6386 | 0.42301
Heavy Duty Trucks | Diesel | CAM PES | No cat |  | EC |  | -0.02 | 0.5 | 12 | 86 | -3.014e-05 | 0.026602 | 1.9588 | -5.5489 | 0.00020535 | 0.0060196 | 0.0052901 | 0 | 0 | 15 | 13.9727 | 25 | 80 | 8.3876 | 1.9391
Heavy Duty Trucks | Diesel | CAM PES | No cat |  | EC |  | 0 | 0.5 | 12 | 86 | -4.2346e-05 | 0.021948 | 2.2055 | 5.4356 | -3.1963e-05 | 0.0082511 | 0.037153 | 0 | 0 | 15 | 18.7838 | 25 | 80 | 13.1803 | 7.5303
Heavy Duty Trucks | Diesel | CAM PES | No cat |  | EC |  | 0.02 | 0.5 | 12 | 86 | 0.00041527 | 0.13503 | 9.9274 | 43.9917 | -8.4862e-05 | 0.024582 | 0.27438 | 0 | 0 | 15 | 24.0043 | 25 | 80 | 18.3306 | 14.2681
Heavy Duty Trucks | Diesel | CAM PES | No cat |  | EC |  | 0.04 | 0.5 | 12 | 79 | 0.00015232 | 0.067252 | 3.6276 | 10.7481 | -2.37e-05 | 0.0067757 | 0.08514 | 0 | 0 | 15 | 29.691 | 25 | 79 | 24.3369 | 21.221
Heavy Duty Trucks | Diesel | CAM PES | No cat |  | EC |  | 0.06 | 0.5 | 12 | 62 | 0.00026099 | 0.23277 | 9.4636 | 18.9281 | -5.6936e-05 | 0.015084 | 0.18568 | 0 | 0 | 15 | 35.7671 | 25 | 62 | 30.7345 | 27.9413
Heavy Duty Trucks | Diesel | CAM PES | No cat |  | CH4 | Urban Peak |  |  | 10 | 130 | 0 | 0 | 175 | 0 | 0 | 0 | 1000 | 0 | 0 | 15 | 0.175 | 25 | 80 | 0.175 | 0.175
Heavy Duty Trucks | Diesel | CAM PES | No cat |  | CH4 | Urban Off Peak |  |  | 10 | 130 | 0 | 0 | 175 | 0 | 0 | 0 | 1000 | 0 | 0 | 15 | 0.175 | 25 | 80 | 0.175 | 0.175
Heavy Duty Trucks | Diesel | CAM PES | No cat |  | CH4 | Rural |  |  | 10 | 130 | 0 | 0 | 80 | 0 | 0 | 0 | 1000 | 0 | 0 | 15 | 0.08 | 25 | 80 | 0.08 | 0.08
Heavy Duty Trucks | Diesel | CAM PES | No cat |  | CH4 | Highway |  |  | 10 | 130 | 0 | 0 | 70 | 0 | 0 | 0 | 1000 | 0 | 0 | 15 | 0.07 | 25 | 80 | 0.07 | 0.07
Heavy Duty Trucks | Diesel | CAM PES | No cat |  | NH3 | Urban Peak |  |  | 10 | 130 | 0 | 0 | 0.0029 | 0 | 0 | 0 | 1 | 0 | 0 | 15 | 0.0029 | 25 | 80 | 0.0029 | 0.0029
Heavy Duty Trucks | Diesel | CAM PES | No cat |  | NH3 | Urban Off Peak |  |  | 10 | 130 | 0 | 0 | 0.0029 | 0 | 0 | 0 | 1 | 0 | 0 | 15 | 0.0029 | 25 | 80 | 0.0029 | 0.0029
Heavy Duty Trucks | Diesel | CAM PES | No cat |  | NH3 | Rural |  |  | 10 | 130 | 0 | 0 | 0.0029 | 0 | 0 | 0 | 1 | 0 | 0 | 15 | 0.0029 | 25 | 80 | 0.0029 | 0.0029
Heavy Duty Trucks | Diesel | CAM PES | No cat |  | NH3 | Highway |  |  | 10 | 130 | 0 | 0 | 0.0029 | 0 | 0 | 0 | 1 | 0 | 0 | 15 | 0.0029 | 25 | 80 | 0.0029 | 0.0029
Heavy Duty Trucks | Diesel | CAM PES | No cat |  | N2O | Urban Peak |  |  | 10 | 130 | 0 | 0 | 0.03 | 0 | 0 | 0 | 1 | 0 | 0 | 15 | 0.03 | 25 | 80 | 0.03 | 0.03
Heavy Duty Trucks | Diesel | CAM PES | No cat |  | N2O | Urban Off Peak |  |  | 10 | 130 | 0 | 0 | 0.03 | 0 | 0 | 0 | 1 | 0 | 0 | 15 | 0.03 | 25 | 80 | 0.03 | 0.03
Heavy Duty Trucks | Diesel | CAM PES | No cat |  | N2O | Rural |  |  | 10 | 130 | 0 | 0 | 0.03 | 0 | 0 | 0 | 1 | 0 | 0 | 15 | 0.03 | 25 | 80 | 0.03 | 0.03
Heavy Duty Trucks | Diesel | CAM PES | No cat |  | N2O | Highway |  |  | 10 | 130 | 0 | 0 | 0.03 | 0 | 0 | 0 | 1 | 0 | 0 | 15 | 0.03 | 25 | 80 | 0.03 | 0.03
Heavy Duty Trucks | Diesel | CAM PES | E1 |  | CO |  | -0.06 | 0.5 | 12 | 86 | 4.1903e-06 | -0.0017051 | 0.95914 | -3.8723 | 0.00094618 | 0.0063214 | 0.088283 | 0 | 0 | 15 | 1.708 | 25 | 80 | 0.91233 | 0.10465
Heavy Duty Trucks | Diesel | CAM PES | E1 |  | CO |  | -0.04 | 0.5 | 12 | 86 | 8.7887e-05 | -0.017493 | 1.3408 | 4.0912 | 0.00023934 | 0.018955 | 0.34514 | 0 | 0 | 15 | 2.0062 | 25 | 80 | 1.1584 | 0.14255
Heavy Duty Trucks | Diesel | CAM PES | E1 |  | CO |  | -0.02 | 0.5 | 12 | 86 | 0.00027055 | -0.01467 | 0.92113 | 3.2544 | 0.00037422 | 0.0021236 | 0.28153 | 0 | 0 | 15 | 2.4622 | 25 | 80 | 1.5016 | 0.5255
Heavy Duty Trucks | Diesel | CAM PES | E1 |  | CO |  | 0 | 0.5 | 12 | 86 | 0.00042921 | -0.0061234 | 1.004 | 3.8866 | 0.0003475 | 0.0071534 | 0.25115 | 0 | 0 | 15 | 2.9036 | 25 | 80 | 1.9695 | 1.0758
Heavy Duty Trucks | Diesel | CAM PES | E1 |  | CO |  | 0.02 | 0.5 | 12 | 86 | 1.2325e-17 | -4.1687e-16 | 7.261 | 1.2955e-12 | -0.00092681 | 0.12389 | 0.60312 | 0 | 0 | 15 | 3.2229 | 25 | 80 | 2.3264 | 1.6491
Heavy Duty Trucks | Diesel | CAM PES | E1 |  | CO |  | 0.04 | 0.5 | 12 | 80 | -0.00016011 | 0.050618 | 3.5953 | 10.461 | -0.0001983 | 0.050983 | 0.6552 | 0 | 0 | 15 | 3.6471 | 25 | 80 | 2.868 | 1.9484
Heavy Duty Trucks | Diesel | CAM PES | E1 |  | CO |  | 0.06 | 0.5 | 12 | 62 | -0.0013862 | 0.087133 | 0.79861 | -11.1543 | -0.00057792 | 0.045757 | -0.30717 | 0 | 0 | 15 | 4.2146 | 25 | 62 | 3.4999 | 2.2463
Heavy Duty Trucks | Diesel | CAM PES | E1 |  | NOx |  | -0.06 | 0.5 | 12 | 86 | 2.8124e-05 | -0.0079006 | 0.62419 | 4.7579 | 6.9984e-05 | 0.0069919 | 0.087806 | 0 | 0 | 15 | 3.9783 | 25 | 80 | 2.0714 | 0.17243
Heavy Duty Trucks | Diesel | CAM PES | E1 |  | NOx |  | -0.04 | 0.5 | 12 | 86 | -0.00051476 | 0.031043 | 2.5608 | -1.0893 | 0.00054959 | 0.023891 | 0.058544 | 0 | 0 | 15 | 5.25 | 25 | 80 | 2.9736 | 0.22833
Heavy Duty Trucks | Diesel | CAM PES | E1 |  | NOx |  | -0.02 | 0.5 | 12 | 86 | -0.00042665 | 0.052099 | 3.3443 | 4.5887 | 0.00031041 | 0.02485 | 0.15056 | 0 | 0 | 15 | 7.3095 | 25 | 80 | 4.7252 | 1.0304
Heavy Duty Trucks | Diesel | CAM PES | E1 |  | NOx |  | 0 | 0.5 | 12 | 86 | 0.0019825 | 0.012612 | 5.3194 | 11.9115 | 0.00035715 | 0.01474 | 0.33915 | 0 | 0 | 15 | 10.5347 | 25 | 80 | 7.8959 | 4.9914
Heavy Duty Trucks | Diesel | CAM PES | E1 |  | NOx |  | 0.02 | 0.5 | 12 | 86 | 0.04854 | 0.66048 | 17.745 | -29.2887 | 0.0052506 | 0.065308 | 0.3805 | 0 | 0 | 15 | 14.4091 | 25 | 80 | 11.9782 | 9.6632
Heavy Duty Trucks | Diesel | CAM PES | E1 |  | NOx |  | 0.04 | 0.5 | 12 | 80 | 0.0028502 | 0.74294 | 11.8183 | 18.5055 | 0.00014293 | 0.061964 | 0.36214 | 0 | 0 | 15 | 18.7629 | 25 | 80 | 16.4521 | 14.393
Heavy Duty Trucks | Diesel | CAM PES | E1 |  | NOx |  | 0.06 | 0.5 | 12 | 62 | 0.0090384 | 1.2921 | 2.4632 | 18.6413 | 0.00057439 | 0.065196 | -0.023861 | 0 | 0 | 15 | 23.1896 | 25 | 62 | 20.9469 | 18.891
Heavy Duty Trucks | Diesel | CAM PES | E1 |  | VOC |  | -0.06 | 0.5 | 12 | 86 | 9.4297e-06 | -0.0041224 | 0.57323 | 4.6325 | 0.00016207 | 0.04804 | 0.41699 | 0 | 0 | 15 | 0.70044 | 25 | 80 | 0.38468 | 0.059563
Heavy Duty Trucks | Diesel | CAM PES | E1 |  | VOC |  | -0.04 | 0.5 | 12 | 86 | 1.0235e-05 | -0.0038691 | 0.45738 | 3.2022 | 7.0065e-05 | 0.029957 | 0.28959 | 0 | 0 | 15 | 0.81505 | 25 | 80 | 0.45748 | 0.070201
Heavy Duty Trucks | Diesel | CAM PES | E1 |  | VOC |  | -0.02 | 0.5 | 12 | 86 | -3.1058e-06 | 0.032968 | 1.6789 | 2.0129 | 0.0025441 | 0.11946 | 0.073095 | 0 | 0 | 15 | 0.94644 | 25 | 80 | 0.55523 | 0.1548
Heavy Duty Trucks | Diesel | CAM PES | E1 |  | VOC |  | 0 | 0.5 | 12 | 86 | 0.00025535 | 0.17665 | 1.6037 | -8.2835 | 0.0068598 | 0.20096 | -1.1396 | 0 | 0 | 15 | 1.0996 | 25 | 80 | 0.71567 | 0.27794
Heavy Duty Trucks | Diesel | CAM PES | E1 |  | VOC |  | 0.02 | 0.5 | 12 | 86 | 0.00041559 | 0.0076463 | 2.2778 | 6.2416 | 0.00099534 | 0.096515 | 0.74341 | 0 | 0 | 15 | 1.2017 | 25 | 80 | 0.78827 | 0.37072
Heavy Duty Trucks | Diesel | CAM PES | E1 |  | VOC |  | 0.04 | 0.5 | 12 | 80 | -3.5469e-05 | 0.012024 | 0.49761 | 3.828 | -0.00010048 | 0.039552 | 0.1601 | 0 | 0 | 15 | 1.266 | 25 | 80 | 0.8555 | 0.47754
Heavy Duty Trucks | Diesel | CAM PES | E1 |  | VOC |  | 0.06 | 0.5 | 12 | 62 | 3.4151e-05 | 0.0090476 | 0.9049 | 5.3476 | -0.00017764 | 0.04736 | 0.37133 | 0 | 0 | 15 | 1.3485 | 25 | 62 | 0.94601 | 0.64133
Heavy Duty Trucks | Diesel | CAM PES | E1 |  | PM Exhaust |  | -0.06 | 0.5 | 12 | 86 | 1.0975e-05 | -0.0042056 | 0.51232 | 3.4981 | 3.3637e-05 | 0.068616 | 0.68409 | 0 | 0 | 15 | 0.398 | 25 | 80 | 0.22886 | 0.039874
Heavy Duty Trucks | Diesel | CAM PES | E1 |  | PM Exhaust |  | -0.04 | 0.5 | 12 | 86 | 7.1556e-06 | -0.0025514 | 0.28166 | 1.7864 | -2.0934e-05 | 0.031661 | 0.35433 | 0 | 0 | 15 | 0.44158 | 25 | 80 | 0.25937 | 0.046516
Heavy Duty Trucks | Diesel | CAM PES | E1 |  | PM Exhaust |  | -0.02 | 0.5 | 12 | 86 | 2.4168e-06 | 0.0011183 | 0.41675 | 2.9993 | 7.5225e-06 | 0.058087 | 0.40849 | 0 | 0 | 15 | 0.49476 | 25 | 80 | 0.30353 | 0.10361
Heavy Duty Trucks | Diesel | CAM PES | E1 |  | PM Exhaust |  | 0 | 0.5 | 12 | 86 | 0.0003526 | -0.0063106 | 1.0447 | 1.9235 | 0.0017669 | 0.043687 | 1.017 | 0 | 0 | 15 | 0.55925 | 25 | 80 | 0.36851 | 0.17555
Heavy Duty Trucks | Diesel | CAM PES | E1 |  | PM Exhaust |  | 0.02 | 0.5 | 12 | 86 | 0.00043167 | -0.010601 | 0.50576 | 2.0714 | 0.0014099 | -0.013864 | 0.86281 | 0 | 0 | 15 | 0.59868 | 25 | 80 | 0.42464 | 0.27835
Heavy Duty Trucks | Diesel | CAM PES | E1 |  | PM Exhaust |  | 0.04 | 0.5 | 12 | 80 | 5.578e-05 | 0.011801 | 0.82399 | 3.825 | -0.00029959 | 0.076637 | 0.86915 | 0 | 0 | 15 | 0.65011 | 25 | 80 | 0.50306 | 0.4275
Heavy Duty Trucks | Diesel | CAM PES | E1 |  | PM Exhaust |  | 0.06 | 0.5 | 12 | 62 | 1.3871e-05 | 0.031013 | 1.2353 | 2.3081 | -0.00035361 | 0.096143 | 1.2089 | 0 | 0 | 15 | 0.72234 | 25 | 62 | 0.62262 | 0.5591
Heavy Duty Trucks | Diesel | CAM PES | E1 |  | EC |  | -0.06 | 0.5 | 12 | 86 | 0.0001991 | -0.057619 | 10.3252 | -38.3011 | 0.0032233 | 0.0033585 | 0.31643 | 0 | 0 | 15 | 6.3663 | 25 | 80 | 3.0962 | 0.2617
Heavy Duty Trucks | Diesel | CAM PES | E1 |  | EC |  | -0.04 | 0.5 | 12 | 86 | 0.0012149 | -0.31419 | 22.5941 | 98.6006 | 0.00095035 | 0.087171 | 1.5079 | 0 | 0 | 15 | 8.163 | 25 | 80 | 4.5415 | 0.35582
Heavy Duty Trucks | Diesel | CAM PES | E1 |  | EC |  | -0.02 | 0.5 | 12 | 86 | -2.8586e-05 | 0.024001 | 1.7922 | -5.4763 | 0.00022268 | 0.0065001 | 0.012705 | 0 | 0 | 15 | 11.108 | 25 | 80 | 6.8558 | 1.6141
Heavy Duty Trucks | Diesel | CAM PES | E1 |  | EC |  | 0 | 0.5 | 12 | 86 | 6.4272e-06 | 0.012759 | 1.2749 | 6.1693 | -1.5616e-05 | 0.0051733 | 0.0507 | 0 | 0 | 15 | 15.0575 | 25 | 80 | 10.8333 | 6.5544
Heavy Duty Trucks | Diesel | CAM PES | E1 |  | EC |  | 0.02 | 0.5 | 12 | 86 | 0.00014281 | 0.066176 | 4.1082 | 14.2352 | -3.8183e-05 | 0.011506 | 0.14172 | 0 | 0 | 15 | 19.8937 | 25 | 80 | 15.835 | 12.9838
Heavy Duty Trucks | Diesel | CAM PES | E1 |  | EC |  | 0.04 | 0.5 | 12 | 80 | 7.3605e-05 | 0.071586 | 3.2921 | 7.2158 | -2.1494e-05 | 0.0067655 | 0.095527 | 0 | 0 | 15 | 25.3079 | 25 | 80 | 21.5594 | 19.1911
Heavy Duty Trucks | Diesel | CAM PES | E1 |  | EC |  | 0.06 | 0.5 | 12 | 62 | -0.00015856 | 0.40511 | 14.4151 | 21.036 | -8.7705e-05 | 0.025171 | 0.34525 | 0 | 0 | 15 | 31.0896 | 25 | 62 | 27.4926 | 25.0279
Heavy Duty Trucks | Diesel | CAM PES | E1 |  | CH4 | Urban Peak |  |  | 10 | 130 | 0 | 0 | 175 | 0 | 0 | 0 | 1000 | 0 | 0 | 15 | 0.175 | 25 | 80 | 0.175 | 0.175
Heavy Duty Trucks | Diesel | CAM PES | E1 |  | CH4 | Urban Off Peak |  |  | 10 | 130 | 0 | 0 | 175 | 0 | 0 | 0 | 1000 | 0 | 0 | 15 | 0.175 | 25 | 80 | 0.175 | 0.175
Heavy Duty Trucks | Diesel | CAM PES | E1 |  | CH4 | Rural |  |  | 10 | 130 | 0 | 0 | 80 | 0 | 0 | 0 | 1000 | 0 | 0 | 15 | 0.08 | 25 | 80 | 0.08 | 0.08
Heavy Duty Trucks | Diesel | CAM PES | E1 |  | CH4 | Highway |  |  | 10 | 130 | 0 | 0 | 70 | 0 | 0 | 0 | 1000 | 0 | 0 | 15 | 0.07 | 25 | 80 | 0.07 | 0.07
Heavy Duty Trucks | Diesel | CAM PES | E1 |  | NH3 | Urban Peak |  |  | 10 | 130 | 0 | 0 | 0.0029 | 0 | 0 | 0 | 1 | 0 | 0 | 15 | 0.0029 | 25 | 80 | 0.0029 | 0.0029
Heavy Duty Trucks | Diesel | CAM PES | E1 |  | NH3 | Urban Off Peak |  |  | 10 | 130 | 0 | 0 | 0.0029 | 0 | 0 | 0 | 1 | 0 | 0 | 15 | 0.0029 | 25 | 80 | 0.0029 | 0.0029
Heavy Duty Trucks | Diesel | CAM PES | E1 |  | NH3 | Rural |  |  | 10 | 130 | 0 | 0 | 0.0029 | 0 | 0 | 0 | 1 | 0 | 0 | 15 | 0.0029 | 25 | 80 | 0.0029 | 0.0029
Heavy Duty Trucks | Diesel | CAM PES | E1 |  | NH3 | Highway |  |  | 10 | 130 | 0 | 0 | 0.0029 | 0 | 0 | 0 | 1 | 0 | 0 | 15 | 0.0029 | 25 | 80 | 0.0029 | 0.0029
Heavy Duty Trucks | Diesel | CAM PES | E1 |  | N2O | Urban Peak |  |  | 10 | 130 | 0 | 0 | 0.011 | 0 | 0 | 0 | 1 | 0 | 0 | 15 | 0.011 | 25 | 80 | 0.011 | 0.011
Heavy Duty Trucks | Diesel | CAM PES | E1 |  | N2O | Urban Off Peak |  |  | 10 | 130 | 0 | 0 | 0.011 | 0 | 0 | 0 | 1 | 0 | 0 | 15 | 0.011 | 25 | 80 | 0.011 | 0.011
Heavy Duty Trucks | Diesel | CAM PES | E1 |  | N2O | Rural |  |  | 10 | 130 | 0 | 0 | 0.009 | 0 | 0 | 0 | 1 | 0 | 0 | 15 | 0.009 | 25 | 80 | 0.009 | 0.009
Heavy Duty Trucks | Diesel | CAM PES | E1 |  | N2O | Highway |  |  | 10 | 130 | 0 | 0 | 0.007 | 0 | 0 | 0 | 1 | 0 | 0 | 15 | 0.007 | 25 | 80 | 0.007 | 0.007
Heavy Duty Trucks | Diesel | CAM PES | E2 |  | CO |  | -0.06 | 0.5 | 12 | 86 | 5.2039e-06 | -0.0020853 | 0.95026 | -4.0531 | 0.001219 | 0.0074444 | 0.13172 | 0 | 0 | 15 | 1.2555 | 25 | 80 | 0.68469 | 0.077882
Heavy Duty Trucks | Diesel | CAM PES | E2 |  | CO |  | -0.04 | 0.5 | 12 | 86 | 4.3017e-05 | -0.014966 | 2.5781 | 0.87508 | 0.0013738 | 0.04443 | 0.67283 | 0 | 0 | 15 | 1.4691 | 25 | 80 | 0.85756 | 0.11051
Heavy Duty Trucks | Diesel | CAM PES | E2 |  | CO |  | -0.02 | 0.5 | 12 | 86 | 0.00012294 | -0.007421 | 0.19779 | 2.852 | 0.0002206 | -0.0087401 | 0.25255 | 0 | 0 | 15 | 1.7785 | 25 | 80 | 1.1818 | 0.44328
Heavy Duty Trucks | Diesel | CAM PES | E2 |  | CO |  | 0 | 0.5 | 12 | 86 | 0.001882 | -0.061134 | 2.268 | 7.9378 | 0.0017467 | -0.032096 | 1.1385 | 0 | 0 | 15 | 2.1938 | 25 | 80 | 1.5643 | 0.97569
Heavy Duty Trucks | Diesel | CAM PES | E2 |  | CO |  | 0.02 | 0.5 | 12 | 86 | 0.0031599 | -0.075203 | 4.7001 | 8.9276 | 0.0020762 | -0.016149 | 1.6309 | 0 | 0 | 15 | 2.6286 | 25 | 80 | 2.0406 | 1.3917
Heavy Duty Trucks | Diesel | CAM PES | E2 |  | CO |  | 0.04 | 0.5 | 12 | 84 | -0.002427 | 0.73313 | 6.7831 | -0.66264 | 0.0031525 | 0.25902 | 0.95502 | 0 | 0 | 15 | 3.0975 | 25 | 80 | 2.507 | 1.1396
Heavy Duty Trucks | Diesel | CAM PES | E2 |  | CO |  | 0.06 | 0.5 | 12 | 68 | -0.0026004 | 0.68505 | 6.2807 | -0.25189 | 0.0031468 | 0.21371 | 0.70883 | 0 | 0 | 15 | 3.4514 | 25 | 68 | 2.7152 | 1.3707
Heavy Duty Trucks | Diesel | CAM PES | E2 |  | NOx |  | -0.06 | 0.5 | 12 | 86 | 1.798e-06 | -0.00091258 | 1.6627 | -5.7465 | 0.00070676 | 0.0055455 | 0.041196 | 0 | 0 | 15 | 4.4684 | 25 | 80 | 2.2704 | 0.26643
Heavy Duty Trucks | Diesel | CAM PES | E2 |  | NOx |  | -0.04 | 0.5 | 12 | 86 | -0.00099158 | 0.061172 | 5.0173 | -2.0547 | 0.00096107 | 0.041905 | 0.11227 | 0 | 0 | 15 | 5.8248 | 25 | 80 | 3.3198 | 0.26982
Heavy Duty Trucks | Diesel | CAM PES | E2 |  | NOx |  | -0.02 | 0.5 | 12 | 86 | -0.00047364 | 0.059371 | 3.7973 | 6.4404 | 0.00031579 | 0.025837 | 0.15713 | 0 | 0 | 15 | 8.1377 | 25 | 80 | 5.241 | 1.1613
Heavy Duty Trucks | Diesel | CAM PES | E2 |  | NOx |  | 0 | 0.5 | 12 | 86 | 0.00063541 | 0.036557 | 3.2056 | 8.444 | 0.00010665 | 0.013383 | 0.15936 | 0 | 0 | 15 | 11.6112 | 25 | 80 | 8.6595 | 5.3104
Heavy Duty Trucks | Diesel | CAM PES | E2 |  | NOx |  | 0.02 | 0.5 | 12 | 86 | -9.1294e-05 | 0.10136 | 5.5197 | 13.3156 | -5.4033e-05 | 0.017627 | 0.25007 | 0 | 0 | 15 | 15.7416 | 25 | 80 | 12.9827 | 10.0385
Heavy Duty Trucks | Diesel | CAM PES | E2 |  | NOx |  | 0.04 | 0.5 | 12 | 84 | 0.0087539 | 1.856 | 15.6843 | 23.5884 | 0.00071413 | 0.13382 | 0.17175 | 0 | 0 | 15 | 20.116 | 25 | 80 | 17.2819 | 14.2014
Heavy Duty Trucks | Diesel | CAM PES | E2 |  | NOx |  | 0.06 | 0.5 | 12 | 68 | 0.0023212 | 0.39822 | 1.6308 | 5.4464 | 0.00015737 | 0.020472 | 0.0023314 | 0 | 0 | 15 | 24.6203 | 25 | 68 | 21.6413 | 18.6247
Heavy Duty Trucks | Diesel | CAM PES | E2 |  | VOC |  | -0.06 | 0.5 | 12 | 86 | 4.7775e-06 | -0.0025106 | 0.45131 | 3.499 | 8.3286e-05 | 0.053279 | 0.43632 | 0 | 0 | 15 | 0.51664 | 25 | 80 | 0.29197 | 0.055273
Heavy Duty Trucks | Diesel | CAM PES | E2 |  | VOC |  | -0.04 | 0.5 | 12 | 86 | 8.7313e-06 | -0.0037351 | 0.52569 | 3.8318 | 3.6524e-05 | 0.051366 | 0.46549 | 0 | 0 | 15 | 0.58437 | 25 | 80 | 0.33345 | 0.060856
Heavy Duty Trucks | Diesel | CAM PES | E2 |  | VOC |  | -0.02 | 0.5 | 12 | 86 | -2.1452e-06 | 0.0067718 | 0.47846 | 2.4304 | 0.00073122 | 0.048355 | 0.23245 | 0 | 0 | 15 | 0.66076 | 25 | 80 | 0.39172 | 0.10952
Heavy Duty Trucks | Diesel | CAM PES | E2 |  | VOC |  | 0 | 0.5 | 12 | 86 | 0.00016739 | 0.12212 | 1.1527 | -5.4051 | 0.0071665 | 0.20588 | -1.1327 | 0 | 0 | 15 | 0.74603 | 25 | 80 | 0.48204 | 0.18441
Heavy Duty Trucks | Diesel | CAM PES | E2 |  | VOC |  | 0.02 | 0.5 | 12 | 86 | -9.7037e-07 | 0.0013758 | 0.33856 | 2.2181 | -6.7037e-05 | 0.027833 | 0.22521 | 0 | 0 | 15 | 0.80758 | 25 | 80 | 0.52446 | 0.22397
Heavy Duty Trucks | Diesel | CAM PES | E2 |  | VOC |  | 0.04 | 0.5 | 12 | 84 | 1.796e-05 | -0.00089192 | -0.03335 | 3.7934 | 8.8228e-05 | -0.0094205 | 0.36887 | 0 | 0 | 15 | 0.84962 | 25 | 80 | 0.56931 | 0.31795
Heavy Duty Trucks | Diesel | CAM PES | E2 |  | VOC |  | 0.06 | 0.5 | 12 | 68 | 1.6575e-05 | 0.0041578 | 0.44744 | 2.9902 | -0.00012517 | 0.035087 | 0.29856 | 0 | 0 | 15 | 0.89478 | 25 | 68 | 0.62081 | 0.40404
Heavy Duty Trucks | Diesel | CAM PES | E2 |  | PM Exhaust |  | -0.06 | 0.5 | 12 | 86 | -1.9332e-05 | 0.012091 | 0.99918 | -3.9258 | 0.0089986 | 0.2223 | 1.2318 | 0 | 0 | 15 | 0.13875 | 25 | 80 | 0.09122 | 0.021292
Heavy Duty Trucks | Diesel | CAM PES | E2 |  | PM Exhaust |  | -0.04 | 0.5 | 12 | 86 | -2.0547e-05 | 0.014703 | 1.0686 | -4.0362 | 0.008842 | 0.23626 | 1.195 | 0 | 0 | 15 | 0.15092 | 25 | 80 | 0.099927 | 0.024556
Heavy Duty Trucks | Diesel | CAM PES | E2 |  | PM Exhaust |  | -0.02 | 0.5 | 12 | 86 | 0.00038683 | -0.017917 | 0.91516 | 6.7401 | 0.0084039 | -0.23098 | 8.4343 | 0 | 0 | 15 | 0.17241 | 25 | 80 | 0.12368 | 0.045612
Heavy Duty Trucks | Diesel | CAM PES | E2 |  | PM Exhaust |  | 0 | 0.5 | 12 | 86 | 0.00021109 | -0.018073 | 0.73838 | 0.66939 | 0.00055561 | -0.0089999 | 2.6335 | 0 | 0 | 15 | 0.21323 | 25 | 80 | 0.16157 | 0.12617
Heavy Duty Trucks | Diesel | CAM PES | E2 |  | PM Exhaust |  | 0.02 | 0.5 | 12 | 86 | -1.0346e-15 | 4.3564e-14 | 0.87966 | -1.7973e-11 | -0.00077493 | 0.10208 | 1.9339 | 0 | 0 | 15 | 0.26731 | 25 | 80 | 0.21982 | 0.17658
Heavy Duty Trucks | Diesel | CAM PES | E2 |  | PM Exhaust |  | 0.04 | 0.5 | 12 | 84 | 0.000212 | -0.013988 | 1.4653 | 0.35343 | 0.0006726 | 0.015789 | 3.7127 | 0 | 0 | 15 | 0.32352 | 25 | 80 | 0.27877 | 0.18297
Heavy Duty Trucks | Diesel | CAM PES | E2 |  | PM Exhaust |  | 0.06 | 0.5 | 12 | 68 | -4.9423e-05 | 0.061401 | 1.5393 | 1.3322 | 0.001278 | 0.24058 | 2.9165 | 0 | 0 | 15 | 0.37254 | 25 | 68 | 0.31827 | 0.2186
Heavy Duty Trucks | Diesel | CAM PES | E2 |  | EC |  | -0.06 | 0.5 | 12 | 86 | 0.00011217 | -0.034308 | 7.4915 | -28.3741 | 0.0025025 | 0.0062315 | 0.23645 | 0 | 0 | 15 | 5.723 | 25 | 80 | 2.8467 | 0.26144
Heavy Duty Trucks | Diesel | CAM PES | E2 |  | EC |  | -0.04 | 0.5 | 12 | 86 | 0.0011268 | -0.29651 | 21.8234 | 88.1853 | 0.00087117 | 0.091054 | 1.5998 | 0 | 0 | 15 | 7.4354 | 25 | 80 | 4.2171 | 0.35799
Heavy Duty Trucks | Diesel | CAM PES | E2 |  | EC |  | -0.02 | 0.5 | 12 | 86 | -2.5761e-05 | 0.022837 | 1.6145 | -4.9868 | 0.00021044 | 0.006334 | 0.014841 | 0 | 0 | 15 | 10.2981 | 25 | 80 | 6.4647 | 1.5737
Heavy Duty Trucks | Diesel | CAM PES | E2 |  | EC |  | 0 | 0.5 | 12 | 86 | 3.0075e-06 | 0.013482 | 1.2577 | 5.6931 | -1.6221e-05 | 0.0053082 | 0.054159 | 0 | 0 | 15 | 14.1406 | 25 | 80 | 10.3231 | 6.4132
Heavy Duty Trucks | Diesel | CAM PES | E2 |  | EC |  | 0.02 | 0.5 | 12 | 86 | 0.00011807 | 0.06797 | 3.9551 | 12.3454 | -3.6753e-05 | 0.011344 | 0.14564 | 0 | 0 | 15 | 18.9383 | 25 | 80 | 15.3145 | 12.7349
Heavy Duty Trucks | Diesel | CAM PES | E2 |  | EC |  | 0.04 | 0.5 | 12 | 84 | 0.00014924 | 0.096067 | 4.3668 | 9.4538 | -2.8563e-05 | 0.009137 | 0.13569 | 0 | 0 | 15 | 24.3004 | 25 | 80 | 20.9087 | 19.3857
Heavy Duty Trucks | Diesel | CAM PES | E2 |  | EC |  | 0.06 | 0.5 | 12 | 68 | -2.4984e-06 | 0.16803 | 5.8666 | 7.9727 | -3.2287e-05 | 0.010175 | 0.1513 | 0 | 0 | 15 | 30.0615 | 25 | 68 | 26.9385 | 25.0727
Heavy Duty Trucks | Diesel | CAM PES | E2 |  | CH4 | Urban Peak |  |  | 10 | 130 | 0 | 0 | 175 | 0 | 0 | 0 | 1000 | 0.36 | 0 | 15 | 0.112 | 25 | 80 | 0.112 | 0.112
Heavy Duty Trucks | Diesel | CAM PES | E2 |  | CH4 | Urban Off Peak |  |  | 10 | 130 | 0 | 0 | 175 | 0 | 0 | 0 | 1000 | 0.36 | 0 | 15 | 0.112 | 25 | 80 | 0.112 | 0.112
Heavy Duty Trucks | Diesel | CAM PES | E2 |  | CH4 | Rural |  |  | 10 | 130 | 0 | 0 | 80 | 0 | 0 | 0 | 1000 | 0.13 | 0 | 15 | 0.0696 | 25 | 80 | 0.0696 | 0.0696
Heavy Duty Trucks | Diesel | CAM PES | E2 |  | CH4 | Highway |  |  | 10 | 130 | 0 | 0 | 70 | 0 | 0 | 0 | 1000 | 0.07 | 0 | 15 | 0.0651 | 25 | 80 | 0.0651 | 0.0651
Heavy Duty Trucks | Diesel | CAM PES | E2 |  | NH3 | Urban Peak |  |  | 10 | 130 | 0 | 0 | 0.0029 | 0 | 0 | 0 | 1 | 0 | 0 | 15 | 0.0029 | 25 | 80 | 0.0029 | 0.0029
Heavy Duty Trucks | Diesel | CAM PES | E2 |  | NH3 | Urban Off Peak |  |  | 10 | 130 | 0 | 0 | 0.0029 | 0 | 0 | 0 | 1 | 0 | 0 | 15 | 0.0029 | 25 | 80 | 0.0029 | 0.0029
Heavy Duty Trucks | Diesel | CAM PES | E2 |  | NH3 | Rural |  |  | 10 | 130 | 0 | 0 | 0.0029 | 0 | 0 | 0 | 1 | 0 | 0 | 15 | 0.0029 | 25 | 80 | 0.0029 | 0.0029
Heavy Duty Trucks | Diesel | CAM PES | E2 |  | NH3 | Highway |  |  | 10 | 130 | 0 | 0 | 0.0029 | 0 | 0 | 0 | 1 | 0 | 0 | 15 | 0.0029 | 25 | 80 | 0.0029 | 0.0029
Heavy Duty Trucks | Diesel | CAM PES | E2 |  | N2O | Urban Peak |  |  | 10 | 130 | 0 | 0 | 0.011 | 0 | 0 | 0 | 1 | 0 | 0 | 15 | 0.011 | 25 | 80 | 0.011 | 0.011
Heavy Duty Trucks | Diesel | CAM PES | E2 |  | N2O | Urban Off Peak |  |  | 10 | 130 | 0 | 0 | 0.011 | 0 | 0 | 0 | 1 | 0 | 0 | 15 | 0.011 | 25 | 80 | 0.011 | 0.011
Heavy Duty Trucks | Diesel | CAM PES | E2 |  | N2O | Rural |  |  | 10 | 130 | 0 | 0 | 0.009 | 0 | 0 | 0 | 1 | 0 | 0 | 15 | 0.009 | 25 | 80 | 0.009 | 0.009
Heavy Duty Trucks | Diesel | CAM PES | E2 |  | N2O | Highway |  |  | 10 | 130 | 0 | 0 | 0.006 | 0 | 0 | 0 | 1 | 0 | 0 | 15 | 0.006 | 25 | 80 | 0.006 | 0.006
Heavy Duty Trucks | Diesel | CAM PES | E3 |  | CO |  | -0.06 | 0.5 | 12 | 86 | 9.3966e-05 | -0.015162 | 1.3049 | 3.8439 | 0.00027026 | 0.021584 | 0.29393 | 0 | 0 | 15 | 1.9969 | 25 | 80 | 1.1356 | 0.1785
Heavy Duty Trucks | Diesel | CAM PES | E3 |  | CO |  | -0.04 | 0.5 | 12 | 86 | 6.2756e-05 | -0.011147 | 0.99628 | 3.1833 | 0.00012835 | 0.013954 | 0.21589 | 0 | 0 | 15 | 2.3244 | 25 | 80 | 1.3709 | 0.22781
Heavy Duty Trucks | Diesel | CAM PES | E3 |  | CO |  | -0.02 | 0.5 | 12 | 86 | 0.00036021 | -0.015614 | 0.95903 | 3.7857 | 0.0004096 | 0.00066282 | 0.28688 | 0 | 0 | 15 | 2.7206 | 25 | 80 | 1.6896 | 0.68906
Heavy Duty Trucks | Diesel | CAM PES | E3 |  | CO |  | 0 | 0.5 | 12 | 86 | 0.00078344 | -0.027882 | 1.3362 | 4.8834 | 0.00063196 | -0.0067224 | 0.42504 | 0 | 0 | 15 | 3.0443 | 25 | 80 | 2.0311 | 1.0594
Heavy Duty Trucks | Diesel | CAM PES | E3 |  | CO |  | 0.02 | 0.5 | 12 | 86 | 0.0028555 | -0.086627 | 5.5306 | 13.5794 | 0.0019217 | -0.0074987 | 1.4856 | 0 | 0 | 15 | 3.2008 | 25 | 80 | 2.2779 | 1.2859
Heavy Duty Trucks | Diesel | CAM PES | E3 |  | CO |  | 0.04 | 0.5 | 12 | 85 | 3.3593e-05 | -0.0024188 | 1.2576 | 2.4893 | -8.8188e-06 | 0.011625 | 0.23646 | 0 | 0 | 15 | 3.4116 | 25 | 80 | 2.5264 | 1.1405
Heavy Duty Trucks | Diesel | CAM PES | E3 |  | CO |  | 0.06 | 0.5 | 12 | 69 | -0.0010545 | 0.32301 | 5.9656 | 5.4406 | 0.0017997 | 0.12882 | 0.75852 | 0 | 0 | 15 | 3.5326 | 25 | 69 | 2.6645 | 1.2797
Heavy Duty Trucks | Diesel | CAM PES | E3 |  | NOx |  | -0.06 | 0.5 | 12 | 86 | -3.7538e-06 | 0.0012482 | 1.4552 | -4.4525 | 0.00070698 | 0.0062121 | 0.021495 | 0 | 0 | 15 | 4.2968 | 25 | 80 | 2.1109 | 0.25637
Heavy Duty Trucks | Diesel | CAM PES | E3 |  | NOx |  | -0.04 | 0.5 | 12 | 86 | 1.6063e-05 | -0.0051118 | 0.47872 | 3.0946 | 2.0847e-05 | 0.0040856 | 0.045821 | 0 | 0 | 15 | 5.474 | 25 | 80 | 3.0111 | 0.35166
Heavy Duty Trucks | Diesel | CAM PES | E3 |  | NOx |  | -0.02 | 0.5 | 12 | 86 | -0.00036809 | 0.072732 | 4.0724 | 1.713 | 0.00059604 | 0.031996 | 0.096669 | 0 | 0 | 15 | 7.3093 | 25 | 80 | 4.5144 | 1.0507
Heavy Duty Trucks | Diesel | CAM PES | E3 |  | NOx |  | 0 | 0.5 | 12 | 86 | 0.00033789 | 0.021308 | 2.2613 | 7.6109 | 7.1177e-05 | 0.011262 | 0.13178 | 0 | 0 | 15 | 9.991 | 25 | 80 | 7.2293 | 4.1072
Heavy Duty Trucks | Diesel | CAM PES | E3 |  | NOx |  | 0.02 | 0.5 | 12 | 86 | -0.00054103 | 0.28666 | 7.9758 | 14.3014 | -0.00010101 | 0.05106 | 0.2616 | 0 | 0 | 15 | 13.0451 | 25 | 80 | 10.4248 | 7.3722
Heavy Duty Trucks | Diesel | CAM PES | E3 |  | NOx |  | 0.04 | 0.5 | 12 | 85 | -0.00067181 | 0.18142 | 4.2652 | 12.9597 | -7.5503e-05 | 0.02126 | 0.16775 | 0 | 0 | 15 | 16.3931 | 25 | 80 | 13.6477 | 10.4834
Heavy Duty Trucks | Diesel | CAM PES | E3 |  | NOx |  | 0.06 | 0.5 | 12 | 69 | 0.035301 | 4.7016 | 18.4037 | 2.8658 | 0.0029449 | 0.33115 | -0.68437 | 0 | 0 | 15 | 19.6262 | 25 | 69 | 16.7591 | 14.1195
Heavy Duty Trucks | Diesel | CAM PES | E3 |  | VOC |  | -0.06 | 0.5 | 12 | 86 | -5.1477e-06 | 0.00079578 | 0.68717 | 5.0951 | 0.00063695 | 0.096391 | 0.56247 | 0 | 0 | 15 | 0.48225 | 25 | 80 | 0.26931 | 0.057272
Heavy Duty Trucks | Diesel | CAM PES | E3 |  | VOC |  | -0.04 | 0.5 | 12 | 86 | 4.6527e-07 | -0.0011966 | 0.48121 | 3.6249 | 0.00018975 | 0.056051 | 0.37675 | 0 | 0 | 15 | 0.55945 | 25 | 80 | 0.31455 | 0.064221
Heavy Duty Trucks | Diesel | CAM PES | E3 |  | VOC |  | -0.02 | 0.5 | 12 | 86 | 7.564e-05 | 0.23093 | 2.9721 | -0.40464 | 0.023469 | 0.41005 | -1.3005 | 0 | 0 | 15 | 0.63433 | 25 | 80 | 0.37159 | 0.11269
Heavy Duty Trucks | Diesel | CAM PES | E3 |  | VOC |  | 0 | 0.5 | 12 | 86 | 8.6669e-05 | 0.070662 | 1.5121 | -5.6231 | 0.0043521 | 0.2047 | -0.95679 | 0 | 0 | 15 | 0.7167 | 25 | 80 | 0.45168 | 0.16719
Heavy Duty Trucks | Diesel | CAM PES | E3 |  | VOC |  | 0.02 | 0.5 | 12 | 86 | 0.00013621 | 0.087035 | 1.5638 | -7.102 | 0.0046223 | 0.22587 | -1.1692 | 0 | 0 | 15 | 0.74459 | 25 | 80 | 0.48066 | 0.19018
Heavy Duty Trucks | Diesel | CAM PES | E3 |  | VOC |  | 0.04 | 0.5 | 12 | 85 | 1.8295e-05 | 0.0041157 | 0.66937 | 4.093 | -0.00017153 | 0.064134 | 0.36736 | 0 | 0 | 15 | 0.78099 | 25 | 80 | 0.50841 | 0.26194
Heavy Duty Trucks | Diesel | CAM PES | E3 |  | VOC |  | 0.06 | 0.5 | 12 | 69 | 0.0010628 | 0.27562 | 3.6516 | 0.43508 | 0.0089516 | 0.67653 | -1.9782 | 0 | 0 | 15 | 0.79086 | 25 | 69 | 0.5467 | 0.31763
Heavy Duty Trucks | Diesel | CAM PES | E3 |  | PM Exhaust |  | -0.06 | 0.5 | 12 | 86 | -1.4155e-05 | 0.04049 | 2.4912 | -0.77138 | 0.011735 | 0.58262 | 1.6136 | 0 | 0 | 15 | 0.23427 | 25 | 80 | 0.14731 | 0.042304
Heavy Duty Trucks | Diesel | CAM PES | E3 |  | PM Exhaust |  | -0.04 | 0.5 | 12 | 86 | -0.00045732 | 0.18257 | 2.5991 | -2.8906 | 0.036628 | 0.85224 | -0.51584 | 0 | 0 | 15 | 0.24585 | 25 | 80 | 0.1548 | 0.043308
Heavy Duty Trucks | Diesel | CAM PES | E3 |  | PM Exhaust |  | -0.02 | 0.5 | 12 | 86 | 2.0699e-14 | 2.1275e-12 | 2.482 | 3.2196e-09 | -0.0020205 | 0.61546 | 0.57328 | 0 | 0 | 15 | 0.26544 | 25 | 80 | 0.16888 | 0.06437
Heavy Duty Trucks | Diesel | CAM PES | E3 |  | PM Exhaust |  | 0 | 0.5 | 12 | 86 | 2.2557e-15 | -3.8478e-14 | 2.1394 | 7.2222e-10 | -0.002786 | 0.52068 | 0.40957 | 0 | 0 | 15 | 0.28176 | 25 | 80 | 0.18308 | 0.087029
Heavy Duty Trucks | Diesel | CAM PES | E3 |  | PM Exhaust |  | 0.02 | 0.5 | 12 | 86 | 0.00010996 | 0.03629 | 1.073 | 3.1861 | 0.0020165 | 0.34848 | 0.65379 | 0 | 0 | 15 | 0.29276 | 25 | 80 | 0.20482 | 0.11077
Heavy Duty Trucks | Diesel | CAM PES | E3 |  | PM Exhaust |  | 0.04 | 0.5 | 12 | 85 | 1.5181e-05 | 0.0056491 | 0.51 | 2.6675 | -0.00034057 | 0.10339 | 1.0173 | 0 | 0 | 15 | 0.31146 | 25 | 80 | 0.22644 | 0.15403
Heavy Duty Trucks | Diesel | CAM PES | E3 |  | PM Exhaust |  | 0.06 | 0.5 | 12 | 69 | 2.4317e-05 | 0.010837 | 0.65782 | 2.2939 | -0.00046917 | 0.12316 | 1.2784 | 0 | 0 | 15 | 0.32408 | 25 | 69 | 0.25485 | 0.20612
Heavy Duty Trucks | Diesel | CAM PES | E3 |  | EC |  | -0.06 | 0.5 | 12 | 86 | -1.6841e-05 | 0.0047793 | 6.135 | -22.3159 | 0.0016197 | 0.01632 | 0.10024 | 0 | 0 | 15 | 6.646 | 25 | 80 | 3.5193 | 0.45701
Heavy Duty Trucks | Diesel | CAM PES | E3 |  | EC |  | -0.04 | 0.5 | 12 | 86 | 0.00036819 | -0.1077 | 9.1014 | 42.3556 | 0.00019425 | 0.040455 | 0.59485 | 0 | 0 | 15 | 8.3448 | 25 | 80 | 4.8235 | 0.55429
Heavy Duty Trucks | Diesel | CAM PES | E3 |  | EC |  | -0.02 | 0.5 | 12 | 86 | -2.237e-05 | 0.024374 | 1.5424 | -4.3665 | 0.00018455 | 0.0060311 | 0.011616 | 0 | 0 | 15 | 11.2244 | 25 | 80 | 7.0683 | 1.8058
Heavy Duty Trucks | Diesel | CAM PES | E3 |  | EC |  | 0 | 0.5 | 12 | 86 | -1.3641e-06 | 0.014967 | 1.4633 | 6.7202 | -1.769e-05 | 0.0058061 | 0.058702 | 0 | 0 | 15 | 15.0583 | 25 | 80 | 10.9202 | 6.5977
Heavy Duty Trucks | Diesel | CAM PES | E3 |  | EC |  | 0.02 | 0.5 | 12 | 86 | 0.00010287 | 0.069736 | 4.1282 | 12.9735 | -3.6155e-05 | 0.011281 | 0.14335 | 0 | 0 | 15 | 19.9139 | 25 | 80 | 16.026 | 13.0448
Heavy Duty Trucks | Diesel | CAM PES | E3 |  | EC |  | 0.04 | 0.5 | 12 | 85 | 9.0532e-05 | 0.072448 | 3.3793 | 7.4802 | -2.0727e-05 | 0.0067533 | 0.099491 | 0 | 0 | 15 | 25.4174 | 25 | 80 | 21.7186 | 19.6258
Heavy Duty Trucks | Diesel | CAM PES | E3 |  | EC |  | 0.06 | 0.5 | 12 | 69 | -1.8356e-05 | 0.25253 | 9.2047 | 13.472 | -4.9132e-05 | 0.015357 | 0.22534 | 0 | 0 | 15 | 31.2312 | 25 | 69 | 27.7333 | 25.438
Heavy Duty Trucks | Diesel | CAM PES | E3 |  | CH4 | Urban Peak |  |  | 10 | 130 | 0 | 0 | 175 | 0 | 0 | 0 | 1000 | 0.44 | 0 | 15 | 0.098 | 25 | 80 | 0.098 | 0.098
Heavy Duty Trucks | Diesel | CAM PES | E3 |  | CH4 | Urban Off Peak |  |  | 10 | 130 | 0 | 0 | 175 | 0 | 0 | 0 | 1000 | 0.44 | 0 | 15 | 0.098 | 25 | 80 | 0.098 | 0.098
Heavy Duty Trucks | Diesel | CAM PES | E3 |  | CH4 | Rural |  |  | 10 | 130 | 0 | 0 | 80 | 0 | 0 | 0 | 1000 | 0.07 | 0 | 15 | 0.0744 | 25 | 80 | 0.0744 | 0.0744
Heavy Duty Trucks | Diesel | CAM PES | E3 |  | CH4 | Highway |  |  | 10 | 130 | 0 | 0 | 70 | 0 | 0 | 0 | 1000 | 0.09 | 0 | 15 | 0.0637 | 25 | 80 | 0.0637 | 0.0637
Heavy Duty Trucks | Diesel | CAM PES | E3 |  | NH3 | Urban Peak |  |  | 10 | 130 | 0 | 0 | 0.0029 | 0 | 0 | 0 | 1 | 0 | 0 | 15 | 0.0029 | 25 | 80 | 0.0029 | 0.0029
Heavy Duty Trucks | Diesel | CAM PES | E3 |  | NH3 | Urban Off Peak |  |  | 10 | 130 | 0 | 0 | 0.0029 | 0 | 0 | 0 | 1 | 0 | 0 | 15 | 0.0029 | 25 | 80 | 0.0029 | 0.0029
Heavy Duty Trucks | Diesel | CAM PES | E3 |  | NH3 | Rural |  |  | 10 | 130 | 0 | 0 | 0.0029 | 0 | 0 | 0 | 1 | 0 | 0 | 15 | 0.0029 | 25 | 80 | 0.0029 | 0.0029
Heavy Duty Trucks | Diesel | CAM PES | E3 |  | NH3 | Highway |  |  | 10 | 130 | 0 | 0 | 0.0029 | 0 | 0 | 0 | 1 | 0 | 0 | 15 | 0.0029 | 25 | 80 | 0.0029 | 0.0029
Heavy Duty Trucks | Diesel | CAM PES | E3 |  | N2O | Urban Peak |  |  | 10 | 130 | 0 | 0 | 0.005 | 0 | 0 | 0 | 1 | 0 | 0 | 15 | 0.005 | 25 | 80 | 0.005 | 0.005
Heavy Duty Trucks | Diesel | CAM PES | E3 |  | N2O | Urban Off Peak |  |  | 10 | 130 | 0 | 0 | 0.005 | 0 | 0 | 0 | 1 | 0 | 0 | 15 | 0.005 | 25 | 80 | 0.005 | 0.005
Heavy Duty Trucks | Diesel | CAM PES | E3 |  | N2O | Rural |  |  | 10 | 130 | 0 | 0 | 0.005 | 0 | 0 | 0 | 1 | 0 | 0 | 15 | 0.005 | 25 | 80 | 0.005 | 0.005
Heavy Duty Trucks | Diesel | CAM PES | E3 |  | N2O | Highway |  |  | 10 | 130 | 0 | 0 | 0.004 | 0 | 0 | 0 | 1 | 0 | 0 | 15 | 0.004 | 25 | 80 | 0.004 | 0.004
Heavy Duty Trucks | Diesel | CAM PES | E6abc | DPF+SCR | CO |  | -0.06 | 0.5 | 5 | 65 | -0.0056989 | 0.41812 | -1.9236 | 1.9713 | 0.16275 | -0.55509 | -5.197e-11 | 0 | 0 | 15 | 0.11301 | 25 | 65 | 0.057451 | 0.001852
Heavy Duty Trucks | Diesel | CAM PES | E6abc | DPF+SCR | CO |  | -0.04 | 0.5 | 5 | 85 | -0.0044087 | 0.39851 | -1.8154 | 1.8457 | 0.12182 | -0.36192 | -0.11129 | 0 | 0 | 15 | 0.1506 | 25 | 80 | 0.081607 | 0.0002675
Heavy Duty Trucks | Diesel | CAM PES | E6abc | DPF+SCR | CO |  | -0.02 | 0.5 | 5 | 85 | -0.0035645 | 0.50728 | 1.5627 | -3.0608 | 0.11918 | 0.81522 | 1.3003e-10 | 0 | 0 | 15 | 0.20915 | 25 | 80 | 0.12538 | 0.020306
Heavy Duty Trucks | Diesel | CAM PES | E6abc | DPF+SCR | CO |  | 0 | 0.5 | 5 | 85 | 0.0015925 | 0.21113 | -1.8815 | 2.2013 | 0.054482 | -0.38752 | 3.1811e-10 | 0 | 0 | 15 | 0.27778 | 25 | 80 | 0.18389 | 0.076509
Heavy Duty Trucks | Diesel | CAM PES | E6abc | DPF+SCR | CO |  | 0.02 | 0.5 | 5 | 85 | -0.0005349 | 0.08973 | 2.1545 | -2.6963 | 0.0071148 | 0.54981 | 4.4027e-12 | 0 | 0 | 15 | 0.32498 | 25 | 80 | 0.21744 | 0.059968
Heavy Duty Trucks | Diesel | CAM PES | E6abc | DPF+SCR | CO |  | 0.04 | 0.5 | 5 | 85 | -0.00017881 | 0.096078 | 1.4996 | -1.817 | 0.014561 | 0.32389 | 2.6415e-12 | 0 | 0 | 15 | 0.34168 | 25 | 80 | 0.21614 | 0.062929
Heavy Duty Trucks | Diesel | CAM PES | E6abc | DPF+SCR | CO |  | 0.06 | 0.5 | 5 | 70 | 0.00031578 | 0.11609 | -1.3121 | 1.5534 | 0.022513 | -0.23777 | 0.17735 | 0 | 0 | 15 | 0.36019 | 25 | 70 | 0.22273 | 0.089331
Heavy Duty Trucks | Diesel | CAM PES | E6abc | DPF+SCR | NOx |  | -0.06 | 0.5 | 5 | 75 | -0.0050955 | 0.39978 | -0.5624 | -5.8219 | 0.0069343 | 0.027672 | -0.28641 | 0 | 0 | 15 | 2.3091 | 25 | 75 | 1.2691 | 0.016711
Heavy Duty Trucks | Diesel | CAM PES | E6abc | DPF+SCR | NOx |  | -0.04 | 0.5 | 5 | 85 | -9.4233e-05 | 0.010514 | -0.10801 | 3.3065 | 0.00022205 | -0.0045351 | 0.11406 | 0 | 0 | 15 | 2.5933 | 25 | 80 | 1.6364 | 0.10785
Heavy Duty Trucks | Diesel | CAM PES | E6abc | DPF+SCR | NOx |  | -0.02 | 0.5 | 5 | 85 | 0.00077124 | 0.21278 | -1.6878 | 3.0036 | 0.0070692 | -0.053115 | 0.088185 | 0 | 0 | 15 | 2.1288 | 25 | 80 | 1.332 | 0.47174
Heavy Duty Trucks | Diesel | CAM PES | E6abc | DPF+SCR | NOx |  | 0 | 0.5 | 5 | 85 | -0.00027826 | 0.088337 | -0.49825 | 1.8246 | 0.0065918 | -0.040899 | 0.089483 | 0 | 0 | 15 | 0.92355 | 25 | 80 | 0.50496 | 0.11351
Heavy Duty Trucks | Diesel | CAM PES | E6abc | DPF+SCR | NOx |  | 0.02 | 0.5 | 5 | 85 | 0.0010444 | 0.079747 | -0.52895 | 2.9268 | 0.012904 | -0.076365 | 0.16222 | 0 | 0 | 15 | 0.57153 | 25 | 80 | 0.35369 | 0.15915
Heavy Duty Trucks | Diesel | CAM PES | E6abc | DPF+SCR | NOx |  | 0.04 | 0.5 | 5 | 85 | 0.00068141 | 0.098905 | -0.90896 | 3.1405 | 0.010923 | -0.067523 | 0.13771 | 0 | 0 | 15 | 0.59223 | 25 | 80 | 0.40084 | 0.16991
Heavy Duty Trucks | Diesel | CAM PES | E6abc | DPF+SCR | NOx |  | 0.06 | 0.5 | 5 | 70 | 0.00285 | 0.10654 | -1.3719 | 5.5948 | 0.014928 | -0.083812 | 0.19 | 0 | 0 | 15 | 0.54132 | 25 | 70 | 0.44402 | 0.29837
Heavy Duty Trucks | Diesel | CAM PES | E6abc | DPF+SCR | VOC |  | -0.06 | 0.5 | 5 | 80 | -0.00057286 | 0.052066 | -0.46223 | 3.4699 | 0.11819 | -1.3778 | 9.0246 | 0 | 0 | 15 | 0.028171 | 25 | 80 | 0.0128 | 0.00012228
Heavy Duty Trucks | Diesel | CAM PES | E6abc | DPF+SCR | VOC |  | -0.04 | 0.5 | 5 | 85 | -0.008035 | 0.7147 | -0.13162 | 0.15243 | 1.1036 | 0.46009 | 0.58518 | 0 | 0 | 15 | 0.034368 | 25 | 80 | 0.018124 | 0.00032028
Heavy Duty Trucks | Diesel | CAM PES | E6abc | DPF+SCR | VOC |  | -0.02 | 0.5 | 5 | 85 | -0.0012259 | 0.22373 | 0.86846 | -0.19675 | 0.28255 | 1.6208 | 7.8884e-06 | 0 | 0 | 15 | 0.044778 | 25 | 80 | 0.026196 | 0.0050594
Heavy Duty Trucks | Diesel | CAM PES | E6abc | DPF+SCR | VOC |  | 0 | 0.5 | 5 | 85 | 0.00045863 | 0.074626 | 1.4279 | -0.50295 | 0.068653 | 1.9656 | 1.3267e-08 | 0 | 0 | 15 | 0.058244 | 25 | 80 | 0.038677 | 0.016708
Heavy Duty Trucks | Diesel | CAM PES | E6abc | DPF+SCR | VOC |  | 0.02 | 0.5 | 5 | 85 | 0.0134 | 0.8091 | -0.00048676 | 0.26681 | 0.97928 | 0.42078 | 0.58985 | 0 | 0 | 15 | 0.066753 | 25 | 80 | 0.045916 | 0.023285
Heavy Duty Trucks | Diesel | CAM PES | E6abc | DPF+SCR | VOC |  | 0.04 | 0.5 | 5 | 85 | -0.00034171 | 0.021149 | 1.3129 | -0.58654 | -0.015184 | 1.5711 | 5.8365e-12 | 0 | 0 | 15 | 0.075144 | 25 | 80 | 0.053869 | 0.026634
Heavy Duty Trucks | Diesel | CAM PES | E6abc | DPF+SCR | VOC |  | 0.06 | 0.5 | 5 | 70 | -0.00034879 | 0.048786 | 1.5138 | -0.64248 | -0.006508 | 1.8157 | 6.7293e-09 | 0 | 0 | 15 | 0.082428 | 25 | 70 | 0.060248 | 0.033721
Heavy Duty Trucks | Diesel | CAM PES | E6abc | DPF+SCR | PM Exhaust |  | -0.06 | 0.5 | 10 | 65 | -0.00027865 | 0.021394 | -0.20258 | 1.7961 | 0.22861 | -0.015845 | 0.18207 | 0 | 0 | 15 | 0.0034131 | 25 | 65 | 0.0016118 | 3.9752e-05
Heavy Duty Trucks | Diesel | CAM PES | E6abc | DPF+SCR | PM Exhaust |  | -0.04 | 0.5 | 10 | 80 | -0.0016373 | 0.13137 | 0.00019824 | 0.1162 | 1.5244 | 0.46645 | 0.3446 | 0 | 0 | 15 | 0.004596 | 25 | 80 | 0.0023486 | 3.3185e-06
Heavy Duty Trucks | Diesel | CAM PES | E6abc | DPF+SCR | PM Exhaust |  | -0.02 | 0.5 | 10 | 85 | -0.00063812 | 0.13709 | 0.2793 | -1.295 | 1.5275 | 0.060627 | 0.48444 | 0 | 0 | 15 | 0.0061021 | 25 | 80 | 0.0034033 | 0.00066168
Heavy Duty Trucks | Diesel | CAM PES | E6abc | DPF+SCR | PM Exhaust |  | 0 | 0.5 | 10 | 85 | -2.8713e-07 | -0.00039203 | 0.045011 | 0.86695 | -0.0030396 | 0.2435 | 9.2029 | 0 | 0 | 15 | 0.0079581 | 25 | 80 | 0.0052058 | 0.0024955
Heavy Duty Trucks | Diesel | CAM PES | E6abc | DPF+SCR | PM Exhaust |  | 0.02 | 0.5 | 10 | 85 | 2.5919e-05 | 0.00068009 | 0.0047257 | 0.469 | 0.01161 | -0.13058 | 4.8331 | 0 | 0 | 15 | 0.0094821 | 25 | 80 | 0.0064235 | 0.0032894
Heavy Duty Trucks | Diesel | CAM PES | E6abc | DPF+SCR | PM Exhaust |  | 0.04 | 0.5 | 10 | 85 | 3.1918e-05 | 0.0010029 | 0.040014 | 0.43707 | 0.010214 | 0.10555 | 4.6783 | 0 | 0 | 15 | 0.010675 | 25 | 80 | 0.0074824 | 0.0041282
Heavy Duty Trucks | Diesel | CAM PES | E6abc | DPF+SCR | PM Exhaust |  | 0.06 | 0.5 | 10 | 70 | -1.4843e-05 | 0.00027815 | 0.065319 | 0.29507 | -0.0049156 | 0.34537 | 3.2749 | 0 | 0 | 15 | 0.011677 | 25 | 70 | 0.0084644 | 0.0048368
Heavy Duty Trucks | Diesel | CAM PES | E6abc | DPF+SCR | EC |  | -0.06 | 0.5 | 5 | 70 | -0.0040458 | 0.32552 | -1.9175 | 4.5825 | 0.0040756 | -0.032629 | 0.097966 | 0 | 0 | 15 | 4.4915 | 25 | 70 | 2.1181 | 0.062394
Heavy Duty Trucks | Diesel | CAM PES | E6abc | DPF+SCR | EC |  | -0.04 | 0.5 | 5 | 85 | -0.0047465 | 0.47393 | -2.2367 | 4.238 | 0.0040369 | -0.022769 | 0.06446 | 0 | 0 | 15 | 6.4743 | 25 | 80 | 3.3763 | 0.13933
Heavy Duty Trucks | Diesel | CAM PES | E6abc | DPF+SCR | EC |  | -0.02 | 0.5 | 5 | 85 | -0.0051413 | 0.97623 | -3.5894 | 1.2267 | 0.0048268 | 0.0018421 | -0.061699 | 0 | 0 | 15 | 9.486 | 25 | 80 | 5.8818 | 1.2085
Heavy Duty Trucks | Diesel | CAM PES | E6abc | DPF+SCR | EC |  | 0 | 0.5 | 5 | 85 | 0.02692 | 0.55144 | 0.43225 | 7.4611 | 0.0056403 | -0.023447 | 0.19119 | 0 | 0 | 15 | 13.764 | 25 | 80 | 10.0126 | 6.2103
Heavy Duty Trucks | Diesel | CAM PES | E6abc | DPF+SCR | EC |  | 0.02 | 0.5 | 5 | 85 | 0.014614 | 0.089597 | 11.806 | -0.72664 | 0.0010178 | 0.024134 | 0.27063 | 0 | 0 | 15 | 19.0214 | 25 | 80 | 15.3305 | 12.9191
Heavy Duty Trucks | Diesel | CAM PES | E6abc | DPF+SCR | EC |  | 0.04 | 0.5 | 5 | 85 | 0.030928 | 0.2458 | 15.1172 | -0.32947 | 0.0014358 | 0.027977 | 0.30633 | 0 | 0 | 15 | 24.5375 | 25 | 80 | 21.322 | 19.8695
Heavy Duty Trucks | Diesel | CAM PES | E6abc | DPF+SCR | EC |  | 0.06 | 0.5 | 5 | 70 | 0.10513 | -0.36562 | 12.6568 | 7.1707 | 0.0040287 | -0.013816 | 0.33064 | 0 | 0 | 15 | 30.3982 | 25 | 70 | 27.7694 | 26.2938
Heavy Duty Trucks | Diesel | CAM PES | E6abc | DPF+SCR | CH4 | Urban Peak |  |  | 10 | 130 | 0 | 0 | 175 | 0 | 0 | 0 | 1000 | 0.97 | 0 | 15 | 0.00525 | 25 | 80 | 0.00525 | 0.00525
Heavy Duty Trucks | Diesel | CAM PES | E6abc | DPF+SCR | CH4 | Urban Off Peak |  |  | 10 | 130 | 0 | 0 | 175 | 0 | 0 | 0 | 1000 | 0.97 | 0 | 15 | 0.00525 | 25 | 80 | 0.00525 | 0.00525
Heavy Duty Trucks | Diesel | CAM PES | E6abc | DPF+SCR | CH4 | Rural |  |  | 10 | 130 | 0 | 0 | 80 | 0 | 0 | 0 | 1000 | 0.93 | 0 | 15 | 0.0056 | 25 | 80 | 0.0056 | 0.0056
Heavy Duty Trucks | Diesel | CAM PES | E6abc | DPF+SCR | CH4 | Highway |  |  | 10 | 130 | 0 | 0 | 70 | 0 | 0 | 0 | 1000 | 0.94 | 0 | 15 | 0.0042 | 25 | 80 | 0.0042 | 0.0042
Heavy Duty Trucks | Diesel | CAM PES | E6abc | DPF+SCR | NH3 | Urban Peak |  |  | 10 | 130 | 0 | 0 | 0.009 | 0 | 0 | 0 | 1 | 0 | 0 | 15 | 0.009 | 25 | 80 | 0.009 | 0.009
Heavy Duty Trucks | Diesel | CAM PES | E6abc | DPF+SCR | NH3 | Urban Off Peak |  |  | 10 | 130 | 0 | 0 | 0.009 | 0 | 0 | 0 | 1 | 0 | 0 | 15 | 0.009 | 25 | 80 | 0.009 | 0.009
Heavy Duty Trucks | Diesel | CAM PES | E6abc | DPF+SCR | NH3 | Rural |  |  | 10 | 130 | 0 | 0 | 0.009 | 0 | 0 | 0 | 1 | 0 | 0 | 15 | 0.009 | 25 | 80 | 0.009 | 0.009
Heavy Duty Trucks | Diesel | CAM PES | E6abc | DPF+SCR | NH3 | Highway |  |  | 10 | 130 | 0 | 0 | 0.009 | 0 | 0 | 0 | 1 | 0 | 0 | 15 | 0.009 | 25 | 80 | 0.009 | 0.009
Heavy Duty Trucks | Diesel | CAM PES | E6abc | DPF+SCR | N2O | Urban Peak |  |  | 1 | 130 | 0 | 0 | 0.037 | 0 | 0 | 0 | 1 | 0 | 0 | 15 | 0.037 | 25 | 80 | 0.037 | 0.037
Heavy Duty Trucks | Diesel | CAM PES | E6abc | DPF+SCR | N2O | Urban Off Peak |  |  | 1 | 130 | 0 | 0 | 0.037 | 0 | 0 | 0 | 1 | 0 | 0 | 15 | 0.037 | 25 | 80 | 0.037 | 0.037
Heavy Duty Trucks | Diesel | CAM PES | E6abc | DPF+SCR | N2O | Rural |  |  | 1 | 130 | 0 | 0 | 0.039 | 0 | 0 | 0 | 1 | 0 | 0 | 15 | 0.039 | 25 | 80 | 0.039 | 0.039
Heavy Duty Trucks | Diesel | CAM PES | E6abc | DPF+SCR | N2O | Highway |  |  | 1 | 130 | 0 | 0 | 0.029 | 0 | 0 | 0 | 1 | 0 | 0 | 15 | 0.029 | 25 | 80 | 0.029 | 0.029
Heavy Duty Trucks | Diesel | CAM PES | E6d | DPF+SCR | CO |  | -0.06 | 0.5 | 5 | 65 | -0.0056989 | 0.41812 | -1.9236 | 1.9713 | 0.16275 | -0.55509 | -5.197e-11 | 0 | 0 | 15 | 0.11301 | 25 | 65 | 0.057451 | 0.001852
Heavy Duty Trucks | Diesel | CAM PES | E6d | DPF+SCR | CO |  | -0.04 | 0.5 | 5 | 85 | -0.0044087 | 0.39851 | -1.8154 | 1.8457 | 0.12182 | -0.36192 | -0.11129 | 0 | 0 | 15 | 0.1506 | 25 | 80 | 0.081607 | 0.0002675
Heavy Duty Trucks | Diesel | CAM PES | E6d | DPF+SCR | CO |  | -0.02 | 0.5 | 5 | 85 | -0.0035645 | 0.50728 | 1.5627 | -3.0608 | 0.11918 | 0.81522 | 1.3003e-10 | 0 | 0 | 15 | 0.20915 | 25 | 80 | 0.12538 | 0.020306
Heavy Duty Trucks | Diesel | CAM PES | E6d | DPF+SCR | CO |  | 0 | 0.5 | 5 | 85 | 0.0015925 | 0.21113 | -1.8815 | 2.2013 | 0.054482 | -0.38752 | 3.1811e-10 | 0 | 0 | 15 | 0.27778 | 25 | 80 | 0.18389 | 0.076509
Heavy Duty Trucks | Diesel | CAM PES | E6d | DPF+SCR | CO |  | 0.02 | 0.5 | 5 | 85 | -0.0005349 | 0.08973 | 2.1545 | -2.6963 | 0.0071148 | 0.54981 | 4.4027e-12 | 0 | 0 | 15 | 0.32498 | 25 | 80 | 0.21744 | 0.059968
Heavy Duty Trucks | Diesel | CAM PES | E6d | DPF+SCR | CO |  | 0.04 | 0.5 | 5 | 85 | -0.00017881 | 0.096078 | 1.4996 | -1.817 | 0.014561 | 0.32389 | 2.6415e-12 | 0 | 0 | 15 | 0.34168 | 25 | 80 | 0.21614 | 0.062929
Heavy Duty Trucks | Diesel | CAM PES | E6d | DPF+SCR | CO |  | 0.06 | 0.5 | 5 | 70 | 0.00031578 | 0.11609 | -1.3121 | 1.5534 | 0.022513 | -0.23777 | 0.17735 | 0 | 0 | 15 | 0.36019 | 25 | 70 | 0.22273 | 0.089331
Heavy Duty Trucks | Diesel | CAM PES | E6d | DPF+SCR | NOx |  | -0.06 | 0.5 | 5 | 75 | -0.0050955 | 0.39978 | -0.5624 | -5.8219 | 0.0069343 | 0.027672 | -0.28641 | 0 | 0 | 15 | 2.3091 | 25 | 75 | 1.2691 | 0.016711
Heavy Duty Trucks | Diesel | CAM PES | E6d | DPF+SCR | NOx |  | -0.04 | 0.5 | 5 | 85 | -9.4233e-05 | 0.010514 | -0.10801 | 3.3065 | 0.00022205 | -0.0045351 | 0.11406 | 0 | 0 | 15 | 2.5933 | 25 | 80 | 1.6364 | 0.10785
Heavy Duty Trucks | Diesel | CAM PES | E6d | DPF+SCR | NOx |  | -0.02 | 0.5 | 5 | 85 | 0.00077124 | 0.21278 | -1.6878 | 3.0036 | 0.0070692 | -0.053115 | 0.088185 | 0 | 0 | 15 | 2.1288 | 25 | 80 | 1.332 | 0.47174
Heavy Duty Trucks | Diesel | CAM PES | E6d | DPF+SCR | NOx |  | 0 | 0.5 | 5 | 85 | -0.00027826 | 0.088337 | -0.49825 | 1.8246 | 0.0065918 | -0.040899 | 0.089483 | 0 | 0 | 15 | 0.92355 | 25 | 80 | 0.50496 | 0.11351
Heavy Duty Trucks | Diesel | CAM PES | E6d | DPF+SCR | NOx |  | 0.02 | 0.5 | 5 | 85 | 0.0010444 | 0.079747 | -0.52895 | 2.9268 | 0.012904 | -0.076365 | 0.16222 | 0 | 0 | 15 | 0.57153 | 25 | 80 | 0.35369 | 0.15915
Heavy Duty Trucks | Diesel | CAM PES | E6d | DPF+SCR | NOx |  | 0.04 | 0.5 | 5 | 85 | 0.00068141 | 0.098905 | -0.90896 | 3.1405 | 0.010923 | -0.067523 | 0.13771 | 0 | 0 | 15 | 0.59223 | 25 | 80 | 0.40084 | 0.16991
Heavy Duty Trucks | Diesel | CAM PES | E6d | DPF+SCR | NOx |  | 0.06 | 0.5 | 5 | 70 | 0.00285 | 0.10654 | -1.3719 | 5.5948 | 0.014928 | -0.083812 | 0.19 | 0 | 0 | 15 | 0.54132 | 25 | 70 | 0.44402 | 0.29837
Heavy Duty Trucks | Diesel | CAM PES | E6d | DPF+SCR | VOC |  | -0.06 | 0.5 | 5 | 80 | -0.00057286 | 0.052066 | -0.46223 | 3.4699 | 0.11819 | -1.3778 | 9.0246 | 0 | 0 | 15 | 0.028171 | 25 | 80 | 0.0128 | 0.00012228
Heavy Duty Trucks | Diesel | CAM PES | E6d | DPF+SCR | VOC |  | -0.04 | 0.5 | 5 | 85 | -0.008035 | 0.7147 | -0.13162 | 0.15243 | 1.1036 | 0.46009 | 0.58518 | 0 | 0 | 15 | 0.034368 | 25 | 80 | 0.018124 | 0.00032028
Heavy Duty Trucks | Diesel | CAM PES | E6d | DPF+SCR | VOC |  | -0.02 | 0.5 | 5 | 85 | -0.0012259 | 0.22373 | 0.86846 | -0.19675 | 0.28255 | 1.6208 | 7.8884e-06 | 0 | 0 | 15 | 0.044778 | 25 | 80 | 0.026196 | 0.0050594
Heavy Duty Trucks | Diesel | CAM PES | E6d | DPF+SCR | VOC |  | 0 | 0.5 | 5 | 85 | 0.00045863 | 0.074626 | 1.4279 | -0.50295 | 0.068653 | 1.9656 | 1.3267e-08 | 0 | 0 | 15 | 0.058244 | 25 | 80 | 0.038677 | 0.016708
Heavy Duty Trucks | Diesel | CAM PES | E6d | DPF+SCR | VOC |  | 0.02 | 0.5 | 5 | 85 | 0.0134 | 0.8091 | -0.00048676 | 0.26681 | 0.97928 | 0.42078 | 0.58985 | 0 | 0 | 15 | 0.066753 | 25 | 80 | 0.045916 | 0.023285
Heavy Duty Trucks | Diesel | CAM PES | E6d | DPF+SCR | VOC |  | 0.04 | 0.5 | 5 | 85 | -0.00034171 | 0.021149 | 1.3129 | -0.58654 | -0.015184 | 1.5711 | 5.8365e-12 | 0 | 0 | 15 | 0.075144 | 25 | 80 | 0.053869 | 0.026634
Heavy Duty Trucks | Diesel | CAM PES | E6d | DPF+SCR | VOC |  | 0.06 | 0.5 | 5 | 70 | -0.00034879 | 0.048786 | 1.5138 | -0.64248 | -0.006508 | 1.8157 | 6.7293e-09 | 0 | 0 | 15 | 0.082428 | 25 | 70 | 0.060248 | 0.033721
Heavy Duty Trucks | Diesel | CAM PES | E6d | DPF+SCR | PM Exhaust |  | -0.06 | 0.5 | 10 | 65 | -0.00027865 | 0.021394 | -0.20258 | 1.7961 | 0.22861 | -0.015845 | 0.18207 | 0 | 0 | 15 | 0.0034131 | 25 | 65 | 0.0016118 | 3.9752e-05
Heavy Duty Trucks | Diesel | CAM PES | E6d | DPF+SCR | PM Exhaust |  | -0.04 | 0.5 | 10 | 80 | -0.0016373 | 0.13137 | 0.00019824 | 0.1162 | 1.5244 | 0.46645 | 0.3446 | 0 | 0 | 15 | 0.004596 | 25 | 80 | 0.0023486 | 3.3185e-06
Heavy Duty Trucks | Diesel | CAM PES | E6d | DPF+SCR | PM Exhaust |  | -0.02 | 0.5 | 10 | 85 | -0.00063812 | 0.13709 | 0.2793 | -1.295 | 1.5275 | 0.060627 | 0.48444 | 0 | 0 | 15 | 0.0061021 | 25 | 80 | 0.0034033 | 0.00066168
Heavy Duty Trucks | Diesel | CAM PES | E6d | DPF+SCR | PM Exhaust |  | 0 | 0.5 | 10 | 85 | -2.8713e-07 | -0.00039203 | 0.045011 | 0.86695 | -0.0030396 | 0.2435 | 9.2029 | 0 | 0 | 15 | 0.0079581 | 25 | 80 | 0.0052058 | 0.0024955
Heavy Duty Trucks | Diesel | CAM PES | E6d | DPF+SCR | PM Exhaust |  | 0.02 | 0.5 | 10 | 85 | 2.5919e-05 | 0.00068009 | 0.0047257 | 0.469 | 0.01161 | -0.13058 | 4.8331 | 0 | 0 | 15 | 0.0094821 | 25 | 80 | 0.0064235 | 0.0032894
Heavy Duty Trucks | Diesel | CAM PES | E6d | DPF+SCR | PM Exhaust |  | 0.04 | 0.5 | 10 | 85 | 3.1918e-05 | 0.0010029 | 0.040014 | 0.43707 | 0.010214 | 0.10555 | 4.6783 | 0 | 0 | 15 | 0.010675 | 25 | 80 | 0.0074824 | 0.0041282
Heavy Duty Trucks | Diesel | CAM PES | E6d | DPF+SCR | PM Exhaust |  | 0.06 | 0.5 | 10 | 70 | -1.4843e-05 | 0.00027815 | 0.065319 | 0.29507 | -0.0049156 | 0.34537 | 3.2749 | 0 | 0 | 15 | 0.011677 | 25 | 70 | 0.0084644 | 0.0048368
Heavy Duty Trucks | Diesel | CAM PES | E6d | DPF+SCR | EC |  | -0.06 | 0.5 | 5 | 70 | -0.0040458 | 0.32552 | -1.9175 | 4.5825 | 0.0040756 | -0.032629 | 0.097966 | 0 | 0 | 15 | 4.4915 | 25 | 70 | 2.1181 | 0.062394
Heavy Duty Trucks | Diesel | CAM PES | E6d | DPF+SCR | EC |  | -0.04 | 0.5 | 5 | 85 | -0.0047465 | 0.47393 | -2.2367 | 4.238 | 0.0040369 | -0.022769 | 0.06446 | 0 | 0 | 15 | 6.4743 | 25 | 80 | 3.3763 | 0.13933
Heavy Duty Trucks | Diesel | CAM PES | E6d | DPF+SCR | EC |  | -0.02 | 0.5 | 5 | 85 | -0.0051413 | 0.97623 | -3.5894 | 1.2267 | 0.0048268 | 0.0018421 | -0.061699 | 0 | 0 | 15 | 9.486 | 25 | 80 | 5.8818 | 1.2085
Heavy Duty Trucks | Diesel | CAM PES | E6d | DPF+SCR | EC |  | 0 | 0.5 | 5 | 85 | 0.02692 | 0.55144 | 0.43225 | 7.4611 | 0.0056403 | -0.023447 | 0.19119 | 0 | 0 | 15 | 13.764 | 25 | 80 | 10.0126 | 6.2103
Heavy Duty Trucks | Diesel | CAM PES | E6d | DPF+SCR | EC |  | 0.02 | 0.5 | 5 | 85 | 0.014614 | 0.089597 | 11.806 | -0.72664 | 0.0010178 | 0.024134 | 0.27063 | 0 | 0 | 15 | 19.0214 | 25 | 80 | 15.3305 | 12.9191
Heavy Duty Trucks | Diesel | CAM PES | E6d | DPF+SCR | EC |  | 0.04 | 0.5 | 5 | 85 | 0.030928 | 0.2458 | 15.1172 | -0.32947 | 0.0014358 | 0.027977 | 0.30633 | 0 | 0 | 15 | 24.5375 | 25 | 80 | 21.322 | 19.8695
Heavy Duty Trucks | Diesel | CAM PES | E6d | DPF+SCR | EC |  | 0.06 | 0.5 | 5 | 70 | 0.10513 | -0.36562 | 12.6568 | 7.1707 | 0.0040287 | -0.013816 | 0.33064 | 0 | 0 | 15 | 30.3982 | 25 | 70 | 27.7694 | 26.2938
Heavy Duty Trucks | Diesel | CAM PES | E6d | DPF+SCR | CH4 | Urban Peak |  |  | 10 | 130 | 0 | 0 | 175 | 0 | 0 | 0 | 1000 | 0.97 | 0 | 15 | 0.00525 | 25 | 80 | 0.00525 | 0.00525
Heavy Duty Trucks | Diesel | CAM PES | E6d | DPF+SCR | CH4 | Urban Off Peak |  |  | 10 | 130 | 0 | 0 | 175 | 0 | 0 | 0 | 1000 | 0.97 | 0 | 15 | 0.00525 | 25 | 80 | 0.00525 | 0.00525
Heavy Duty Trucks | Diesel | CAM PES | E6d | DPF+SCR | CH4 | Rural |  |  | 10 | 130 | 0 | 0 | 80 | 0 | 0 | 0 | 1000 | 0.93 | 0 | 15 | 0.0056 | 25 | 80 | 0.0056 | 0.0056
Heavy Duty Trucks | Diesel | CAM PES | E6d | DPF+SCR | CH4 | Highway |  |  | 10 | 130 | 0 | 0 | 70 | 0 | 0 | 0 | 1000 | 0.94 | 0 | 15 | 0.0042 | 25 | 80 | 0.0042 | 0.0042
Heavy Duty Trucks | Diesel | CAM PES | E6d | DPF+SCR | NH3 | Urban Peak |  |  | 10 | 130 | 0 | 0 | 0.009 | 0 | 0 | 0 | 1 | 0 | 0 | 15 | 0.009 | 25 | 80 | 0.009 | 0.009
Heavy Duty Trucks | Diesel | CAM PES | E6d | DPF+SCR | NH3 | Urban Off Peak |  |  | 10 | 130 | 0 | 0 | 0.009 | 0 | 0 | 0 | 1 | 0 | 0 | 15 | 0.009 | 25 | 80 | 0.009 | 0.009
Heavy Duty Trucks | Diesel | CAM PES | E6d | DPF+SCR | NH3 | Rural |  |  | 10 | 130 | 0 | 0 | 0.009 | 0 | 0 | 0 | 1 | 0 | 0 | 15 | 0.009 | 25 | 80 | 0.009 | 0.009
Heavy Duty Trucks | Diesel | CAM PES | E6d | DPF+SCR | NH3 | Highway |  |  | 10 | 130 | 0 | 0 | 0.009 | 0 | 0 | 0 | 1 | 0 | 0 | 15 | 0.009 | 25 | 80 | 0.009 | 0.009
Heavy Duty Trucks | Diesel | CAM PES | E6d | DPF+SCR | N2O | Urban Peak |  |  | 1 | 130 | 0 | 0 | 0.037 | 0 | 0 | 0 | 1 | 0 | 0 | 15 | 0.037 | 25 | 80 | 0.037 | 0.037
Heavy Duty Trucks | Diesel | CAM PES | E6d | DPF+SCR | N2O | Urban Off Peak |  |  | 1 | 130 | 0 | 0 | 0.037 | 0 | 0 | 0 | 1 | 0 | 0 | 15 | 0.037 | 25 | 80 | 0.037 | 0.037
Heavy Duty Trucks | Diesel | CAM PES | E6d | DPF+SCR | N2O | Rural |  |  | 1 | 130 | 0 | 0 | 0.039 | 0 | 0 | 0 | 1 | 0 | 0 | 15 | 0.039 | 25 | 80 | 0.039 | 0.039
Heavy Duty Trucks | Diesel | CAM PES | E6d | DPF+SCR | N2O | Highway |  |  | 1 | 130 | 0 | 0 | 0.029 | 0 | 0 | 0 | 1 | 0 | 0 | 15 | 0.029 | 25 | 80 | 0.029 | 0.029
Heavy Duty Trucks | Diesel | CAM PES | No cat |  | CO |  | -0.06 | 0.5 | 12 | 86 | 2.9752e-06 | -0.0015598 | 1.7449 | -6.8214 | 0.0010478 | 0.0082862 | 0.08734 | 0 | 0 | 15 | 2.8331 | 25 | 80 | 1.5115 | 0.18171
Heavy Duty Trucks | Diesel | CAM PES | No cat |  | CO |  | -0.04 | 0.5 | 12 | 86 | -5.7678e-06 | 0.0013482 | 1.869 | -7.5734 | 0.00086518 | 0.0089785 | 0.078219 | 0 | 0 | 15 | 3.3935 | 25 | 80 | 1.8925 | 0.25578
Heavy Duty Trucks | Diesel | CAM PES | No cat |  | CO |  | -0.02 | 0.5 | 12 | 86 | 0.00040082 | -0.02865 | 2.7252 | 8.4162 | 0.0003945 | 0.017935 | 0.37007 | 0 | 0 | 15 | 4.0485 | 25 | 80 | 2.4376 | 0.68811
Heavy Duty Trucks | Diesel | CAM PES | No cat |  | CO |  | 0 | 0.5 | 12 | 86 | 0.00096393 | -0.023355 | 1.9693 | 7.9945 | 0.00048548 | 0.0032801 | 0.33153 | 0 | 0 | 15 | 4.8348 | 25 | 80 | 3.2187 | 1.7085
Heavy Duty Trucks | Diesel | CAM PES | No cat |  | CO |  | 0.02 | 0.5 | 12 | 86 | 0.00091236 | 0.006919 | -0.76303 | 13.7055 | 0.00070714 | -0.023323 | 0.27445 | 0 | 0 | 15 | 5.4921 | 25 | 80 | 3.9629 | 1.9262
Heavy Duty Trucks | Diesel | CAM PES | No cat |  | CO |  | 0.04 | 0.5 | 12 | 71 | 0.00055642 | -0.0024507 | 4.7899 | 7.5214 | 0.0001675 | 0.025225 | 0.50139 | 0 | 0 | 15 | 5.8638 | 25 | 71 | 4.348 | 2.3995
Heavy Duty Trucks | Diesel | CAM PES | No cat |  | CO |  | 0.06 | 0.5 | 12 | 53 | -7.3706e-05 | 0.24571 | 6.9804 | 11.0681 | 0.00069125 | 0.071192 | 0.56607 | 0 | 0 | 15 | 6.3636 | 25 | 53 | 4.867 | 3.185
Heavy Duty Trucks | Diesel | CAM PES | No cat |  | NOx |  | -0.06 | 0.5 | 12 | 86 | -0.00027445 | 0.016795 | 3.0898 | -1.7232 | 0.0011742 | 0.0046159 | 0.19209 | 0 | 0 | 15 | 6.0226 | 25 | 80 | 3.1393 | 0.26789
Heavy Duty Trucks | Diesel | CAM PES | No cat |  | NOx |  | -0.04 | 0.5 | 12 | 86 | -0.0013535 | 0.074908 | 6.9508 | -4.2442 | 0.00093741 | 0.032479 | 0.19656 | 0 | 0 | 15 | 8.3685 | 25 | 80 | 4.897 | 0.3359
Heavy Duty Trucks | Diesel | CAM PES | No cat |  | NOx |  | -0.02 | 0.5 | 12 | 86 | -0.0016667 | 0.1233 | 9.579 | 16.8979 | 0.00030993 | 0.037509 | 0.35093 | 0 | 0 | 15 | 12.3869 | 25 | 80 | 8.2947 | 1.372
Heavy Duty Trucks | Diesel | CAM PES | No cat |  | NOx |  | 0 | 0.5 | 12 | 86 | -0.00056709 | 0.020884 | 4.756 | 16.0876 | -0.0001078 | 0.010542 | 0.1848 | 0 | 0 | 15 | 18.8723 | 25 | 80 | 14.6126 | 8.6504
Heavy Duty Trucks | Diesel | CAM PES | No cat |  | NOx |  | 0.02 | 0.5 | 12 | 86 | 3.4945e-05 | 0.074247 | 3.4221 | 7.0579 | -1.8333e-05 | 0.0062574 | 0.094387 | 0 | 0 | 15 | 27.2327 | 25 | 80 | 23.3218 | 20.4209
Heavy Duty Trucks | Diesel | CAM PES | No cat |  | NOx |  | 0.04 | 0.5 | 12 | 71 | 0.0047003 | 0.58394 | 1.7218 | 4.6255 | 0.00015178 | 0.019864 | -0.009728 | 0 | 0 | 15 | 36.7483 | 25 | 71 | 33.4229 | 30.9092
Heavy Duty Trucks | Diesel | CAM PES | No cat |  | NOx |  | 0.06 | 0.5 | 12 | 53 | 0.0049824 | -0.22072 | 2.2316 | 8.261 | 0.00012559 | -0.005917 | 0.073038 | 0 | 0 | 15 | 47.2591 | 25 | 53 | 43.8553 | 41.7507
Heavy Duty Trucks | Diesel | CAM PES | No cat |  | VOC |  | -0.06 | 0.5 | 12 | 86 | 0.00011571 | -0.011745 | 1.2989 | 3.0086 | 0.00066457 | 0.048274 | 0.33951 | 0 | 0 | 15 | 1.1122 | 25 | 80 | 0.61064 | 0.1254
Heavy Duty Trucks | Diesel | CAM PES | No cat |  | VOC |  | -0.04 | 0.5 | 12 | 86 | 8.1065e-05 | -0.014131 | 1.9216 | 3.4035 | 0.00051599 | 0.074619 | 0.31064 | 0 | 0 | 15 | 1.2644 | 25 | 80 | 0.70244 | 0.1276
Heavy Duty Trucks | Diesel | CAM PES | No cat |  | VOC |  | -0.02 | 0.5 | 12 | 86 | 1.5863e-18 | -8.415e-16 | 2.967 | 4.2271e-14 | 0.00049151 | 0.13792 | -0.11525 | 0 | 0 | 15 | 1.4373 | 25 | 80 | 0.81509 | 0.19289
Heavy Duty Trucks | Diesel | CAM PES | No cat |  | VOC |  | 0 | 0.5 | 12 | 86 | 0.00030487 | 0.24477 | -0.70295 | -5.6147 | 0.0082605 | 0.036808 | -0.74507 | 0 | 0 | 15 | 1.5987 | 25 | 80 | 1.0083 | 0.35482
Heavy Duty Trucks | Diesel | CAM PES | No cat |  | VOC |  | 0.02 | 0.5 | 12 | 86 | -5.2718e-18 | -9.6875e-16 | 2.6063 | 6.9325e-13 | -0.00050408 | 0.11967 | -0.12756 | 0 | 0 | 15 | 1.677 | 25 | 80 | 1.0224 | 0.40495
Heavy Duty Trucks | Diesel | CAM PES | No cat |  | VOC |  | 0.04 | 0.5 | 12 | 71 | -1.2313e-17 | -8.3394e-16 | 2.7158 | 5.8717e-12 | -0.00061384 | 0.11781 | -0.051503 | 0 | 0 | 15 | 1.7215 | 25 | 71 | 1.0819 | 0.5204
Heavy Duty Trucks | Diesel | CAM PES | No cat |  | VOC |  | 0.06 | 0.5 | 12 | 53 | 0.00041932 | 0.14694 | 1.4731 | 5.686 | 0.0031623 | 0.12822 | -0.24787 | 0 | 0 | 15 | 1.739 | 25 | 53 | 1.1423 | 0.68346
Heavy Duty Trucks | Diesel | CAM PES | No cat |  | PM Exhaust |  | -0.06 | 0.5 | 12 | 86 | -2.2969e-05 | 0.018786 | 1.4642 | -4.2414 | 0.003647 | 0.10234 | 0.083976 | 0 | 0 | 15 | 0.59763 | 25 | 80 | 0.35551 | 0.079773
Heavy Duty Trucks | Diesel | CAM PES | No cat |  | PM Exhaust |  | -0.04 | 0.5 | 12 | 86 | -2.664e-05 | 0.019775 | 1.6503 | -5.1477 | 0.0035677 | 0.096578 | 0.16839 | 0 | 0 | 15 | 0.66028 | 25 | 80 | 0.39939 | 0.088754
Heavy Duty Trucks | Diesel | CAM PES | No cat |  | PM Exhaust |  | -0.02 | 0.5 | 12 | 86 | 0.00017168 | -0.0070487 | 2.0292 | 2.0151 | 0.001293 | 0.097891 | 1.0337 | 0 | 0 | 15 | 0.7506 | 25 | 80 | 0.47583 | 0.14284
Heavy Duty Trucks | Diesel | CAM PES | No cat |  | PM Exhaust |  | 0 | 0.5 | 12 | 86 | 0.00073092 | -0.015188 | 2.1258 | 5.6585 | 0.0019612 | 0.044008 | 1.6838 | 0 | 0 | 15 | 0.87594 | 25 | 80 | 0.60583 | 0.31498
Heavy Duty Trucks | Diesel | CAM PES | No cat |  | PM Exhaust |  | 0.02 | 0.5 | 12 | 86 | -3.8672e-05 | 0.0064375 | 0.66638 | 2.3209 | -0.00016191 | 0.033269 | 0.43747 | 0 | 0 | 15 | 1.0099 | 25 | 80 | 0.76711 | 0.45736
Heavy Duty Trucks | Diesel | CAM PES | No cat |  | PM Exhaust |  | 0.04 | 0.5 | 12 | 71 | -0.00011027 | 0.053369 | 3.1331 | 8.1523 | -0.00055445 | 0.14718 | 1.7922 | 0 | 0 | 15 | 1.1489 | 25 | 71 | 0.9218 | 0.68604
Heavy Duty Trucks | Diesel | CAM PES | No cat |  | PM Exhaust |  | 0.06 | 0.5 | 12 | 53 | -9.7895e-05 | -0.0049596 | 0.70718 | 3.7328 | -0.00017655 | 0.0017983 | 0.66206 | 0 | 0 | 15 | 1.3239 | 25 | 53 | 1.1251 | 0.91705
Heavy Duty Trucks | Diesel | CAM PES | No cat |  | EC |  | -0.06 | 0.5 | 12 | 86 | 0.00010331 | -0.029039 | 4.6727 | -17.4656 | 0.0010863 | 0.00018524 | 0.11196 | 0 | 0 | 15 | 8.6203 | 25 | 80 | 4.1642 | 0.33525
Heavy Duty Trucks | Diesel | CAM PES | No cat |  | EC |  | -0.04 | 0.5 | 12 | 86 | 0.00058518 | -0.14757 | 10.2834 | 42.2916 | 0.00032886 | 0.026502 | 0.49255 | 0 | 0 | 15 | 11.4316 | 25 | 80 | 6.3584 | 0.46349
Heavy Duty Trucks | Diesel | CAM PES | No cat |  | EC |  | -0.02 | 0.5 | 12 | 86 | 4.0284e-05 | -0.01255 | 1.1484 | 5.2936 | -5.152e-06 | 0.0026885 | 0.04373 | 0 | 0 | 15 | 15.9491 | 25 | 80 | 9.9478 | 1.8097
Heavy Duty Trucks | Diesel | CAM PES | No cat |  | EC |  | 0 | 0.5 | 12 | 86 | -0.00037948 | 0.038906 | 4.2221 | 8.0591 | -7.9128e-05 | 0.012217 | 0.067418 | 0 | 0 | 15 | 22.5772 | 25 | 80 | 16.3268 | 9.1113
Heavy Duty Trucks | Diesel | CAM PES | No cat |  | EC |  | 0.02 | 0.5 | 12 | 86 | 0.00020448 | 0.099876 | 6.1998 | 21.3461 | -3.765e-05 | 0.011408 | 0.14046 | 0 | 0 | 15 | 30.2434 | 25 | 80 | 24.068 | 19.6305
Heavy Duty Trucks | Diesel | CAM PES | No cat |  | EC |  | 0.04 | 0.5 | 12 | 71 | 0.00033597 | 0.29704 | 12.8822 | 27.1163 | -6.2086e-05 | 0.017971 | 0.23789 | 0 | 0 | 15 | 38.9495 | 25 | 71 | 33.3189 | 30.0178
Heavy Duty Trucks | Diesel | CAM PES | No cat |  | EC |  | 0.06 | 0.5 | 12 | 53 | 4.3691 | 5.9496 | -0.75337 | 0.25712 | 0.1181 | -0.30472 | 0.27435 | 0 | 0 | 15 | 48.1048 | 25 | 53 | 43.3098 | 39.8511
Heavy Duty Trucks | Diesel | CAM PES | No cat |  | CH4 | Urban Peak |  |  | 10 | 130 | 0 | 0 | 175 | 0 | 0 | 0 | 1000 | 0 | 0 | 15 | 0.175 | 25 | 80 | 0.175 | 0.175
Heavy Duty Trucks | Diesel | CAM PES | No cat |  | CH4 | Urban Off Peak |  |  | 10 | 130 | 0 | 0 | 175 | 0 | 0 | 0 | 1000 | 0 | 0 | 15 | 0.175 | 25 | 80 | 0.175 | 0.175
Heavy Duty Trucks | Diesel | CAM PES | No cat |  | CH4 | Rural |  |  | 10 | 130 | 0 | 0 | 80 | 0 | 0 | 0 | 1000 | 0 | 0 | 15 | 0.08 | 25 | 80 | 0.08 | 0.08
Heavy Duty Trucks | Diesel | CAM PES | No cat |  | CH4 | Highway |  |  | 10 | 130 | 0 | 0 | 70 | 0 | 0 | 0 | 1000 | 0 | 0 | 15 | 0.07 | 25 | 80 | 0.07 | 0.07
Heavy Duty Trucks | Diesel | CAM PES | No cat |  | NH3 | Urban Peak |  |  | 10 | 130 | 0 | 0 | 0.0029 | 0 | 0 | 0 | 1 | 0 | 0 | 15 | 0.0029 | 25 | 80 | 0.0029 | 0.0029
Heavy Duty Trucks | Diesel | CAM PES | No cat |  | NH3 | Urban Off Peak |  |  | 10 | 130 | 0 | 0 | 0.0029 | 0 | 0 | 0 | 1 | 0 | 0 | 15 | 0.0029 | 25 | 80 | 0.0029 | 0.0029
Heavy Duty Trucks | Diesel | CAM PES | No cat |  | NH3 | Rural |  |  | 10 | 130 | 0 | 0 | 0.0029 | 0 | 0 | 0 | 1 | 0 | 0 | 15 | 0.0029 | 25 | 80 | 0.0029 | 0.0029
Heavy Duty Trucks | Diesel | CAM PES | No cat |  | NH3 | Highway |  |  | 10 | 130 | 0 | 0 | 0.0029 | 0 | 0 | 0 | 1 | 0 | 0 | 15 | 0.0029 | 25 | 80 | 0.0029 | 0.0029
Heavy Duty Trucks | Diesel | CAM PES | No cat |  | N2O | Urban Peak |  |  | 10 | 130 | 0 | 0 | 0.03 | 0 | 0 | 0 | 1 | 0 | 0 | 15 | 0.03 | 25 | 80 | 0.03 | 0.03
Heavy Duty Trucks | Diesel | CAM PES | No cat |  | N2O | Urban Off Peak |  |  | 10 | 130 | 0 | 0 | 0.03 | 0 | 0 | 0 | 1 | 0 | 0 | 15 | 0.03 | 25 | 80 | 0.03 | 0.03
Heavy Duty Trucks | Diesel | CAM PES | No cat |  | N2O | Rural |  |  | 10 | 130 | 0 | 0 | 0.03 | 0 | 0 | 0 | 1 | 0 | 0 | 15 | 0.03 | 25 | 80 | 0.03 | 0.03
Heavy Duty Trucks | Diesel | CAM PES | No cat |  | N2O | Highway |  |  | 10 | 130 | 0 | 0 | 0.03 | 0 | 0 | 0 | 1 | 0 | 0 | 15 | 0.03 | 25 | 80 | 0.03 | 0.03
Heavy Duty Trucks | Diesel | CAM PES | E1 |  | CO |  | -0.06 | 0.5 | 12 | 86 | 6.4913e-06 | -0.0025793 | 1.2228 | -5.1053 | 0.00096352 | 0.0060045 | 0.098558 | 0 | 0 | 15 | 2.0848 | 25 | 80 | 1.1261 | 0.12784
Heavy Duty Trucks | Diesel | CAM PES | E1 |  | CO |  | -0.04 | 0.5 | 12 | 86 | 0.00012206 | -0.036946 | 4.0687 | 1.862 | 0.0010471 | 0.034219 | 0.72846 | 0 | 0 | 15 | 2.4815 | 25 | 80 | 1.4724 | 0.15906
Heavy Duty Trucks | Diesel | CAM PES | E1 |  | CO |  | -0.02 | 0.5 | 12 | 86 | 0.00025717 | -0.018903 | 1.504 | 3.7891 | 0.00029446 | 0.0082016 | 0.30925 | 0 | 0 | 15 | 3.0709 | 25 | 80 | 1.9242 | 0.57151
Heavy Duty Trucks | Diesel | CAM PES | E1 |  | CO |  | 0 | 0.5 | 12 | 86 | 0.0011422 | -0.029638 | 2.1843 | 6.2955 | 0.00066823 | 0.00056779 | 0.49048 | 0 | 0 | 15 | 3.7213 | 25 | 80 | 2.612 | 1.4879
Heavy Duty Trucks | Diesel | CAM PES | E1 |  | CO |  | 0.02 | 0.5 | 12 | 86 | 0.0021349 | -0.078093 | 0.4317 | 26.6454 | 0.001125 | -0.053395 | 0.89953 | 0 | 0 | 15 | 4.3129 | 25 | 80 | 3.2841 | 2.1206
Heavy Duty Trucks | Diesel | CAM PES | E1 |  | CO |  | 0.04 | 0.5 | 12 | 73 | -0.0019436 | 0.62634 | 8.8537 | 3.5581 | 0.0013203 | 0.14642 | 1.0891 | 0 | 0 | 15 | 5.0382 | 25 | 73 | 4.2047 | 2.353
Heavy Duty Trucks | Diesel | CAM PES | E1 |  | CO |  | 0.06 | 0.5 | 12 | 53 | 0.014216 | -0.21502 | -1.0058 | 20.3338 | 0.0039846 | -0.096713 | 0.61105 | 0 | 0 | 15 | 5.6798 | 25 | 53 | 4.8524 | 4.1801
Heavy Duty Trucks | Diesel | CAM PES | E1 |  | NOx |  | -0.06 | 0.5 | 12 | 86 | 6.8353e-06 | -0.0026843 | 1.9732 | -7.0778 | 0.00076231 | 0.0052506 | 0.052344 | 0 | 0 | 15 | 4.8332 | 25 | 80 | 2.4653 | 0.27851
Heavy Duty Trucks | Diesel | CAM PES | E1 |  | NOx |  | -0.04 | 0.5 | 12 | 86 | -0.00068432 | 0.039814 | 3.4518 | -1.8515 | 0.00059544 | 0.023632 | 0.097241 | 0 | 0 | 15 | 6.4396 | 25 | 80 | 3.7214 | 0.27444
Heavy Duty Trucks | Diesel | CAM PES | E1 |  | NOx |  | -0.02 | 0.5 | 12 | 86 | -0.00048671 | 0.035967 | 2.795 | 4.8852 | 0.00013103 | 0.014767 | 0.13002 | 0 | 0 | 15 | 9.3193 | 25 | 80 | 6.1701 | 0.98995
Heavy Duty Trucks | Diesel | CAM PES | E1 |  | NOx |  | 0 | 0.5 | 12 | 86 | -0.0015897 | 0.12431 | 18.175 | 63.6201 | -0.00044133 | 0.061072 | 0.90192 | 0 | 0 | 15 | 13.9194 | 25 | 80 | 10.6061 | 6.1755
Heavy Duty Trucks | Diesel | CAM PES | E1 |  | NOx |  | 0.02 | 0.5 | 12 | 86 | 0.053722 | 1.0196 | -7.529 | -40.4481 | 0.0047911 | 0.019706 | -0.50267 | 0 | 0 | 15 | 19.6981 | 25 | 80 | 16.7264 | 13.0234
Heavy Duty Trucks | Diesel | CAM PES | E1 |  | NOx |  | 0.04 | 0.5 | 12 | 73 | 0.0030239 | 0.52723 | 1.9484 | 5.1671 | 0.00018433 | 0.025121 | -0.00067988 | 0 | 0 | 15 | 26.0572 | 25 | 73 | 23.1981 | 20.1109
Heavy Duty Trucks | Diesel | CAM PES | E1 |  | NOx |  | 0.06 | 0.5 | 12 | 53 | 0.0011453 | -0.059704 | 0.72078 | 3.9635 | 4.4036e-05 | -0.0024731 | 0.037757 | 0 | 0 | 15 | 32.8483 | 25 | 53 | 29.7029 | 27.9244
Heavy Duty Trucks | Diesel | CAM PES | E1 |  | VOC |  | -0.06 | 0.5 | 12 | 86 | 4.1128e-05 | -0.014233 | 2.3685 | -0.54286 | 0.00083506 | 0.1481 | 0.094233 | 0 | 0 | 15 | 0.85003 | 25 | 80 | 0.46698 | 0.075885
Heavy Duty Trucks | Diesel | CAM PES | E1 |  | VOC |  | -0.04 | 0.5 | 12 | 86 | 1.8615e-05 | -0.0070342 | 0.83004 | 5.8394 | 0.00011102 | 0.044765 | 0.43133 | 0 | 0 | 15 | 0.99134 | 25 | 80 | 0.55524 | 0.084411
Heavy Duty Trucks | Diesel | CAM PES | E1 |  | VOC |  | -0.02 | 0.5 | 12 | 86 | 2.1219e-06 | -0.0012655 | 0.27025 | 2.0984 | -1.0944e-05 | 0.014596 | 0.11917 | 0 | 0 | 15 | 1.1668 | 25 | 80 | 0.67864 | 0.15578
Heavy Duty Trucks | Diesel | CAM PES | E1 |  | VOC |  | 0 | 0.5 | 12 | 86 | 0.00030302 | 0.20971 | 2.278 | -7.8985 | 0.0064746 | 0.21416 | -1.0254 | 0 | 0 | 15 | 1.3627 | 25 | 80 | 0.88287 | 0.3441
Heavy Duty Trucks | Diesel | CAM PES | E1 |  | VOC |  | 0.02 | 0.5 | 12 | 86 | 5.5043e-17 | 1.745e-15 | 3.5921 | 2.02e-11 | -0.0010241 | 0.16509 | 0.14806 | 0 | 0 | 15 | 1.5004 | 25 | 80 | 0.9881 | 0.53045
Heavy Duty Trucks | Diesel | CAM PES | E1 |  | VOC |  | 0.04 | 0.5 | 12 | 73 | 8.4012e-06 | 0.0016389 | 0.1965 | 3.4979 | -2.7623e-05 | 0.0073348 | 0.17796 | 0 | 0 | 15 | 1.6189 | 25 | 73 | 1.1121 | 0.72206
Heavy Duty Trucks | Diesel | CAM PES | E1 |  | VOC |  | 0.06 | 0.5 | 12 | 53 | 0.00041224 | 0.11892 | 1.0066 | -8.3503 | 0.001983 | 0.096462 | -0.56178 | 0 | 0 | 15 | 1.7475 | 25 | 53 | 1.2635 | 0.82105
Heavy Duty Trucks | Diesel | CAM PES | E1 |  | PM Exhaust |  | -0.06 | 0.5 | 12 | 86 | 1.0108e-05 | -0.0037672 | 0.44242 | 2.9455 | 1.3006e-05 | 0.047287 | 0.48861 | 0 | 0 | 15 | 0.48679 | 25 | 80 | 0.28136 | 0.048897
Heavy Duty Trucks | Diesel | CAM PES | E1 |  | PM Exhaust |  | -0.04 | 0.5 | 12 | 86 | 9.8787e-06 | -0.0032149 | 0.31458 | 1.6769 | -1.1497e-05 | 0.024909 | 0.33543 | 0 | 0 | 15 | 0.53841 | 25 | 80 | 0.32331 | 0.054612
Heavy Duty Trucks | Diesel | CAM PES | E1 |  | PM Exhaust |  | -0.02 | 0.5 | 12 | 86 | -0.00018588 | 0.067923 | 0.41047 | -3.6568 | 0.0054529 | 0.07453 | -0.49055 | 0 | 0 | 15 | 0.61678 | 25 | 80 | 0.38615 | 0.10453
Heavy Duty Trucks | Diesel | CAM PES | E1 |  | PM Exhaust |  | 0 | 0.5 | 12 | 86 | 7.5102e-17 | 1.3801e-15 | 3.2012 | 6.1489e-12 | -0.0015068 | 0.27974 | 0.69387 | 0 | 0 | 15 | 0.70341 | 25 | 80 | 0.47456 | 0.23525
Heavy Duty Trucks | Diesel | CAM PES | E1 |  | PM Exhaust |  | 0.02 | 0.5 | 12 | 86 | 1.7152e-05 | 0.0063145 | 0.53104 | 2.6201 | -0.00014187 | 0.042627 | 0.43874 | 0 | 0 | 15 | 0.76876 | 25 | 80 | 0.5682 | 0.40304
Heavy Duty Trucks | Diesel | CAM PES | E1 |  | PM Exhaust |  | 0.04 | 0.5 | 12 | 73 | 0.00016975 | 0.079887 | 4.2063 | 12.2041 | -0.00099999 | 0.27377 | 3.2596 | 0 | 0 | 15 | 0.8761 | 25 | 73 | 0.71715 | 0.62011
Heavy Duty Trucks | Diesel | CAM PES | E1 |  | PM Exhaust |  | 0.06 | 0.5 | 12 | 53 | -5.8183e-05 | 0.026654 | 1.6811 | 3.3224 | -6.7293e-05 | 0.044304 | 1.598 | 0 | 0 | 15 | 1.0186 | 25 | 53 | 0.91756 | 0.79663
Heavy Duty Trucks | Diesel | CAM PES | E1 |  | EC |  | -0.06 | 0.5 | 12 | 86 | 8.1463e-05 | -0.023621 | 4.1821 | -16.037 | 0.0010775 | 0.0010819 | 0.11031 | 0 | 0 | 15 | 7.5262 | 25 | 80 | 3.7013 | 0.31407
Heavy Duty Trucks | Diesel | CAM PES | E1 |  | EC |  | -0.04 | 0.5 | 12 | 86 | 0.00051384 | -0.12993 | 9.0957 | 33.7129 | 0.00030877 | 0.025789 | 0.50238 | 0 | 0 | 15 | 9.9197 | 25 | 80 | 5.6095 | 0.42251
Heavy Duty Trucks | Diesel | CAM PES | E1 |  | EC |  | -0.02 | 0.5 | 12 | 86 | 5.1026e-05 | -0.015574 | 1.3864 | 5.7053 | -7.0535e-06 | 0.0034084 | 0.062024 | 0 | 0 | 15 | 13.845 | 25 | 80 | 8.8018 | 1.6196
Heavy Duty Trucks | Diesel | CAM PES | E1 |  | EC |  | 0 | 0.5 | 12 | 86 | -0.00048376 | 0.042684 | 4.254 | 5.9296 | -0.00010341 | 0.0143 | 0.072602 | 0 | 0 | 15 | 19.6361 | 25 | 80 | 14.3812 | 8.2143
Heavy Duty Trucks | Diesel | CAM PES | E1 |  | EC |  | 0.02 | 0.5 | 12 | 86 | 7.8671e-05 | 0.076476 | 4.3565 | 12.6958 | -2.7277e-05 | 0.0087037 | 0.11381 | 0 | 0 | 15 | 26.7298 | 25 | 80 | 21.7126 | 17.6554
Heavy Duty Trucks | Diesel | CAM PES | E1 |  | EC |  | 0.04 | 0.5 | 12 | 73 | 3.0214e-05 | 0.14348 | 5.8971 | 10.6421 | -2.8571e-05 | 0.008872 | 0.12591 | 0 | 0 | 15 | 34.706 | 25 | 73 | 30.0996 | 26.8423
Heavy Duty Trucks | Diesel | CAM PES | E1 |  | EC |  | 0.06 | 0.5 | 12 | 53 | 0.01974 | 2.1192 | 10.1034 | 8.2197 | 0.00076827 | 0.05501 | 0.086454 | 0 | 0 | 15 | 43.2299 | 25 | 53 | 39.0088 | 34.5008
Heavy Duty Trucks | Diesel | CAM PES | E1 |  | CH4 | Urban Peak |  |  | 10 | 130 | 0 | 0 | 175 | 0 | 0 | 0 | 1000 | 0 | 0 | 15 | 0.175 | 25 | 80 | 0.175 | 0.175
Heavy Duty Trucks | Diesel | CAM PES | E1 |  | CH4 | Urban Off Peak |  |  | 10 | 130 | 0 | 0 | 175 | 0 | 0 | 0 | 1000 | 0 | 0 | 15 | 0.175 | 25 | 80 | 0.175 | 0.175
Heavy Duty Trucks | Diesel | CAM PES | E1 |  | CH4 | Rural |  |  | 10 | 130 | 0 | 0 | 80 | 0 | 0 | 0 | 1000 | 0 | 0 | 15 | 0.08 | 25 | 80 | 0.08 | 0.08
Heavy Duty Trucks | Diesel | CAM PES | E1 |  | CH4 | Highway |  |  | 10 | 130 | 0 | 0 | 70 | 0 | 0 | 0 | 1000 | 0 | 0 | 15 | 0.07 | 25 | 80 | 0.07 | 0.07
Heavy Duty Trucks | Diesel | CAM PES | E1 |  | NH3 | Urban Peak |  |  | 10 | 130 | 0 | 0 | 0.0029 | 0 | 0 | 0 | 1 | 0 | 0 | 15 | 0.0029 | 25 | 80 | 0.0029 | 0.0029
Heavy Duty Trucks | Diesel | CAM PES | E1 |  | NH3 | Urban Off Peak |  |  | 10 | 130 | 0 | 0 | 0.0029 | 0 | 0 | 0 | 1 | 0 | 0 | 15 | 0.0029 | 25 | 80 | 0.0029 | 0.0029
Heavy Duty Trucks | Diesel | CAM PES | E1 |  | NH3 | Rural |  |  | 10 | 130 | 0 | 0 | 0.0029 | 0 | 0 | 0 | 1 | 0 | 0 | 15 | 0.0029 | 25 | 80 | 0.0029 | 0.0029
Heavy Duty Trucks | Diesel | CAM PES | E1 |  | NH3 | Highway |  |  | 10 | 130 | 0 | 0 | 0.0029 | 0 | 0 | 0 | 1 | 0 | 0 | 15 | 0.0029 | 25 | 80 | 0.0029 | 0.0029
Heavy Duty Trucks | Diesel | CAM PES | E1 |  | N2O | Urban Peak |  |  | 10 | 130 | 0 | 0 | 0.011 | 0 | 0 | 0 | 1 | 0 | 0 | 15 | 0.011 | 25 | 80 | 0.011 | 0.011
Heavy Duty Trucks | Diesel | CAM PES | E1 |  | N2O | Urban Off Peak |  |  | 10 | 130 | 0 | 0 | 0.011 | 0 | 0 | 0 | 1 | 0 | 0 | 15 | 0.011 | 25 | 80 | 0.011 | 0.011
Heavy Duty Trucks | Diesel | CAM PES | E1 |  | N2O | Rural |  |  | 10 | 130 | 0 | 0 | 0.009 | 0 | 0 | 0 | 1 | 0 | 0 | 15 | 0.009 | 25 | 80 | 0.009 | 0.009
Heavy Duty Trucks | Diesel | CAM PES | E1 |  | N2O | Highway |  |  | 10 | 130 | 0 | 0 | 0.007 | 0 | 0 | 0 | 1 | 0 | 0 | 15 | 0.007 | 25 | 80 | 0.007 | 0.007
Heavy Duty Trucks | Diesel | CAM PES | E2 |  | CO |  | -0.06 | 0.5 | 12 | 86 | 1.4401e-05 | -0.0051047 | 1.2889 | -6.1732 | 0.0012581 | 0.004013 | 0.18298 | 0 | 0 | 15 | 1.5278 | 25 | 80 | 0.86322 | 0.089961
Heavy Duty Trucks | Diesel | CAM PES | E2 |  | CO |  | -0.04 | 0.5 | 12 | 86 | -1.0547e-06 | -0.00065427 | 1.2379 | -5.8684 | 0.00092507 | 0.0073402 | 0.13457 | 0 | 0 | 15 | 1.8476 | 25 | 80 | 1.1003 | 0.14533
Heavy Duty Trucks | Diesel | CAM PES | E2 |  | CO |  | -0.02 | 0.5 | 12 | 86 | 0.00013397 | -0.0013956 | 0.033216 | 5.0618 | 0.00039749 | -0.014009 | 0.28828 | 0 | 0 | 15 | 2.2668 | 25 | 80 | 1.5257 | 0.47587
Heavy Duty Trucks | Diesel | CAM PES | E2 |  | CO |  | 0 | 0.5 | 12 | 86 | 0.00086069 | -0.061734 | 2.1039 | 6.6671 | 0.0003576 | -0.013485 | 0.76 | 0 | 0 | 15 | 2.8456 | 25 | 80 | 2.112 | 1.4422
Heavy Duty Trucks | Diesel | CAM PES | E2 |  | CO |  | 0.02 | 0.5 | 12 | 86 | 0.0017483 | 0.010456 | -0.79079 | 8.1988 | 0.0013905 | -0.032129 | 0.25666 | 0 | 0 | 15 | 3.4936 | 25 | 80 | 2.7635 | 1.6886
Heavy Duty Trucks | Diesel | CAM PES | E2 |  | CO |  | 0.04 | 0.5 | 12 | 76 | -0.0059485 | 1.4153 | -8.5202 | -19.7954 | 0.0048012 | 0.23924 | -2.2231 | 0 | 0 | 15 | 4.1098 | 25 | 76 | 3.3074 | 1.4746
Heavy Duty Trucks | Diesel | CAM PES | E2 |  | CO |  | 0.06 | 0.5 | 12 | 59 | -0.0037224 | 0.87792 | 5.9252 | -2.2815 | 0.0031325 | 0.19044 | 0.40815 | 0 | 0 | 15 | 4.5607 | 25 | 59 | 3.5717 | 1.9835
Heavy Duty Trucks | Diesel | CAM PES | E2 |  | NOx |  | -0.06 | 0.5 | 12 | 86 | 1.2184e-06 | -0.00082945 | 1.9771 | -7.0572 | 0.00069964 | 0.0057466 | 0.0441 | 0 | 0 | 15 | 5.194 | 25 | 80 | 2.6795 | 0.3208
Heavy Duty Trucks | Diesel | CAM PES | E2 |  | NOx |  | -0.04 | 0.5 | 12 | 86 | -0.00071491 | 0.04275 | 3.6807 | -1.9392 | 0.00058496 | 0.02322 | 0.10024 | 0 | 0 | 15 | 6.9496 | 25 | 80 | 4.038 | 0.3187
Heavy Duty Trucks | Diesel | CAM PES | E2 |  | NOx |  | -0.02 | 0.5 | 12 | 86 | -0.0011713 | 0.087853 | 6.8049 | 12.6563 | 0.00030292 | 0.033704 | 0.29114 | 0 | 0 | 15 | 10.0627 | 25 | 80 | 6.6326 | 1.0763
Heavy Duty Trucks | Diesel | CAM PES | E2 |  | NOx |  | 0 | 0.5 | 12 | 86 | -0.0012474 | 0.072264 | 13.2892 | 48.4134 | -0.00033342 | 0.040954 | 0.61972 | 0 | 0 | 15 | 14.9438 | 25 | 80 | 11.3244 | 6.4691
Heavy Duty Trucks | Diesel | CAM PES | E2 |  | NOx |  | 0.02 | 0.5 | 12 | 86 | 0.0050773 | 0.87134 | 2.1083 | -27.5901 | 0.00055647 | 0.057062 | -0.28507 | 0 | 0 | 15 | 20.8049 | 25 | 80 | 17.4324 | 13.078
Heavy Duty Trucks | Diesel | CAM PES | E2 |  | NOx |  | 0.04 | 0.5 | 12 | 76 | 0.016919 | 0.18493 | -1.3589 | -7.6106 | 0.0009443 | 0.0018968 | -0.068288 | 0 | 0 | 15 | 27.31 | 25 | 76 | 23.7733 | 19.9493
Heavy Duty Trucks | Diesel | CAM PES | E2 |  | NOx |  | 0.06 | 0.5 | 12 | 59 | 0.0040543 | 0.49254 | -0.23245 | -9.9114 | 0.00019702 | 0.017393 | -0.087123 | 0 | 0 | 15 | 33.9608 | 25 | 59 | 30.1976 | 26.3229
Heavy Duty Trucks | Diesel | CAM PES | E2 |  | VOC |  | -0.06 | 0.5 | 12 | 86 | 5.0136e-06 | -0.0029767 | 0.61115 | 4.8397 | 0.00010817 | 0.06068 | 0.48495 | 0 | 0 | 15 | 0.62717 | 25 | 80 | 0.3544 | 0.068965
Heavy Duty Trucks | Diesel | CAM PES | E2 |  | VOC |  | -0.04 | 0.5 | 12 | 86 | 4.478e-06 | -0.0019373 | 0.27616 | 2.0259 | 2.0903e-05 | 0.022225 | 0.19917 | 0 | 0 | 15 | 0.7132 | 25 | 80 | 0.40575 | 0.073384
Heavy Duty Trucks | Diesel | CAM PES | E2 |  | VOC |  | -0.02 | 0.5 | 12 | 86 | -1.4383e-05 | 0.0049441 | -0.21503 | 3.0152 | 0.00032144 | -0.015646 | 0.23285 | 0 | 0 | 15 | 0.80758 | 25 | 80 | 0.47421 | 0.1098
Heavy Duty Trucks | Diesel | CAM PES | E2 |  | VOC |  | 0 | 0.5 | 12 | 86 | 0.00019273 | 0.14824 | 1.8945 | -5.3201 | 0.0069804 | 0.23859 | -1.0326 | 0 | 0 | 15 | 0.92473 | 25 | 80 | 0.59262 | 0.22509
Heavy Duty Trucks | Diesel | CAM PES | E2 |  | VOC |  | 0.02 | 0.5 | 12 | 86 | 1.432e-17 | -3.6229e-16 | 2.9822 | 5.7369e-12 | -0.0011496 | 0.20606 | 0.12109 | 0 | 0 | 15 | 1.0098 | 25 | 80 | 0.65485 | 0.3193
Heavy Duty Trucks | Diesel | CAM PES | E2 |  | VOC |  | 0.04 | 0.5 | 12 | 76 | -1.6336e-05 | 0.0018934 | 0.10691 | 3.2028 | -5.3789e-05 | 0.0073509 | 0.22219 | 0 | 0 | 15 | 1.0774 | 25 | 76 | 0.73089 | 0.42238
Heavy Duty Trucks | Diesel | CAM PES | E2 |  | VOC |  | 0.06 | 0.5 | 12 | 59 | -4.3057e-05 | 0.0019335 | 0.05226 | 3.0096 | -8.0739e-05 | 0.0031702 | 0.20781 | 0 | 0 | 15 | 1.1476 | 25 | 59 | 0.82023 | 0.59284
Heavy Duty Trucks | Diesel | CAM PES | E2 |  | PM Exhaust |  | -0.06 | 0.5 | 12 | 86 | -2.3195e-05 | 0.011262 | 1.1139 | -4.9758 | 0.0077536 | 0.15573 | 1.3539 | 0 | 0 | 15 | 0.17405 | 25 | 80 | 0.1171 | 0.025703
Heavy Duty Trucks | Diesel | CAM PES | E2 |  | PM Exhaust |  | -0.04 | 0.5 | 12 | 86 | -2.9538e-05 | 0.014018 | 1.29 | -6.0003 | 0.007964 | 0.15344 | 1.5618 | 0 | 0 | 15 | 0.19338 | 25 | 80 | 0.1332 | 0.029966
Heavy Duty Trucks | Diesel | CAM PES | E2 |  | PM Exhaust |  | -0.02 | 0.5 | 12 | 86 | 0.00027488 | -0.0035591 | 0.57451 | 6.0349 | 0.0067601 | -0.16042 | 5.1826 | 0 | 0 | 15 | 0.22929 | 25 | 80 | 0.16652 | 0.057308
Heavy Duty Trucks | Diesel | CAM PES | E2 |  | PM Exhaust |  | 0 | 0.5 | 12 | 86 | 0.00027126 | -0.025384 | 1.148 | 0.42505 | 0.00033561 | 0.003518 | 2.8896 | 0 | 0 | 15 | 0.28385 | 25 | 80 | 0.21961 | 0.17203
Heavy Duty Trucks | Diesel | CAM PES | E2 |  | PM Exhaust |  | 0.02 | 0.5 | 12 | 86 | 0.00068175 | -0.037399 | 1.9589 | 2.552 | 0.0021962 | -0.053443 | 5.0451 | 0 | 0 | 15 | 0.36336 | 25 | 80 | 0.30544 | 0.22852
Heavy Duty Trucks | Diesel | CAM PES | E2 |  | PM Exhaust |  | 0.04 | 0.5 | 12 | 76 | -5.8073e-05 | -0.019743 | 1.9673 | -1.3953 | -0.0011232 | 0.052012 | 3.0274 | 0 | 0 | 15 | 0.44025 | 25 | 76 | 0.38105 | 0.22927
Heavy Duty Trucks | Diesel | CAM PES | E2 |  | PM Exhaust |  | 0.06 | 0.5 | 12 | 59 | 0.00025157 | -0.033949 | 1.9374 | -0.011277 | 4.4643e-05 | -0.013411 | 3.0708 | 0 | 0 | 15 | 0.51536 | 25 | 59 | 0.45071 | 0.33266
Heavy Duty Trucks | Diesel | CAM PES | E2 |  | EC |  | -0.06 | 0.5 | 12 | 86 | 0.00010929 | -0.034779 | 8.5332 | -33.6071 | 0.0024224 | 0.0079684 | 0.23614 | 0 | 0 | 15 | 6.4344 | 25 | 80 | 3.2768 | 0.31637
Heavy Duty Trucks | Diesel | CAM PES | E2 |  | EC |  | -0.04 | 0.5 | 12 | 86 | 0.00156 | -0.40042 | 28.6077 | 89.9327 | 0.00092809 | 0.087067 | 1.8148 | 0 | 0 | 15 | 8.694 | 25 | 80 | 5.0682 | 0.41786
Heavy Duty Trucks | Diesel | CAM PES | E2 |  | EC |  | -0.02 | 0.5 | 12 | 86 | -0.0077404 | 1.4669 | -8.6585 | 1.7059 | 0.0054432 | -0.02667 | 0.093884 | 0 | 0 | 15 | 12.7565 | 25 | 80 | 8.2163 | 1.5836
Heavy Duty Trucks | Diesel | CAM PES | E2 |  | EC |  | 0 | 0.5 | 12 | 86 | -0.00046259 | 0.03225 | 3.087 | 3.6849 | -9.3657e-05 | 0.010956 | 0.062572 | 0 | 0 | 15 | 18.035 | 25 | 80 | 13.4977 | 7.9526
Heavy Duty Trucks | Diesel | CAM PES | E2 |  | EC |  | 0.02 | 0.5 | 12 | 86 | 6.2469e-05 | 0.083529 | 4.3818 | 11.2243 | -2.7796e-05 | 0.0090792 | 0.12553 | 0 | 0 | 15 | 25.0414 | 25 | 80 | 20.762 | 17.3495
Heavy Duty Trucks | Diesel | CAM PES | E2 |  | EC |  | 0.04 | 0.5 | 12 | 76 | -0.00024514 | 0.59529 | 22.6978 | 33.3134 | -0.00010202 | 0.034218 | 0.53416 | 0 | 0 | 15 | 32.9856 | 25 | 76 | 29.2337 | 26.3065
Heavy Duty Trucks | Diesel | CAM PES | E2 |  | EC |  | 0.06 | 0.5 | 12 | 59 | -0.00036901 | 0.28316 | 8.3883 | 7.948 | -3.611e-05 | 0.010754 | 0.16175 | 0 | 0 | 15 | 41.5401 | 25 | 59 | 38.1205 | 35.7091
Heavy Duty Trucks | Diesel | CAM PES | E2 |  | CH4 | Urban Peak |  |  | 10 | 130 | 0 | 0 | 175 | 0 | 0 | 0 | 1000 | 0.36 | 0 | 15 | 0.112 | 25 | 80 | 0.112 | 0.112
Heavy Duty Trucks | Diesel | CAM PES | E2 |  | CH4 | Urban Off Peak |  |  | 10 | 130 | 0 | 0 | 175 | 0 | 0 | 0 | 1000 | 0.36 | 0 | 15 | 0.112 | 25 | 80 | 0.112 | 0.112
Heavy Duty Trucks | Diesel | CAM PES | E2 |  | CH4 | Rural |  |  | 10 | 130 | 0 | 0 | 80 | 0 | 0 | 0 | 1000 | 0.13 | 0 | 15 | 0.0696 | 25 | 80 | 0.0696 | 0.0696
Heavy Duty Trucks | Diesel | CAM PES | E2 |  | CH4 | Highway |  |  | 10 | 130 | 0 | 0 | 70 | 0 | 0 | 0 | 1000 | 0.07 | 0 | 15 | 0.0651 | 25 | 80 | 0.0651 | 0.0651
Heavy Duty Trucks | Diesel | CAM PES | E2 |  | NH3 | Urban Peak |  |  | 10 | 130 | 0 | 0 | 0.0029 | 0 | 0 | 0 | 1 | 0 | 0 | 15 | 0.0029 | 25 | 80 | 0.0029 | 0.0029
Heavy Duty Trucks | Diesel | CAM PES | E2 |  | NH3 | Urban Off Peak |  |  | 10 | 130 | 0 | 0 | 0.0029 | 0 | 0 | 0 | 1 | 0 | 0 | 15 | 0.0029 | 25 | 80 | 0.0029 | 0.0029
Heavy Duty Trucks | Diesel | CAM PES | E2 |  | NH3 | Rural |  |  | 10 | 130 | 0 | 0 | 0.0029 | 0 | 0 | 0 | 1 | 0 | 0 | 15 | 0.0029 | 25 | 80 | 0.0029 | 0.0029
Heavy Duty Trucks | Diesel | CAM PES | E2 |  | NH3 | Highway |  |  | 10 | 130 | 0 | 0 | 0.0029 | 0 | 0 | 0 | 1 | 0 | 0 | 15 | 0.0029 | 25 | 80 | 0.0029 | 0.0029
Heavy Duty Trucks | Diesel | CAM PES | E2 |  | N2O | Urban Peak |  |  | 10 | 130 | 0 | 0 | 0.011 | 0 | 0 | 0 | 1 | 0 | 0 | 15 | 0.011 | 25 | 80 | 0.011 | 0.011
Heavy Duty Trucks | Diesel | CAM PES | E2 |  | N2O | Urban Off Peak |  |  | 10 | 130 | 0 | 0 | 0.011 | 0 | 0 | 0 | 1 | 0 | 0 | 15 | 0.011 | 25 | 80 | 0.011 | 0.011
Heavy Duty Trucks | Diesel | CAM PES | E2 |  | N2O | Rural |  |  | 10 | 130 | 0 | 0 | 0.009 | 0 | 0 | 0 | 1 | 0 | 0 | 15 | 0.009 | 25 | 80 | 0.009 | 0.009
Heavy Duty Trucks | Diesel | CAM PES | E2 |  | N2O | Highway |  |  | 10 | 130 | 0 | 0 | 0.006 | 0 | 0 | 0 | 1 | 0 | 0 | 15 | 0.006 | 25 | 80 | 0.006 | 0.006
Heavy Duty Trucks | Diesel | CAM PES | E3 |  | CO |  | -0.06 | 0.5 | 12 | 86 | -1.0716e-05 | 0.0041583 | 1.1527 | -4.3813 | 0.00073669 | 0.010741 | 0.052867 | 0 | 0 | 15 | 2.4243 | 25 | 80 | 1.3746 | 0.2148
Heavy Duty Trucks | Diesel | CAM PES | E3 |  | CO |  | -0.04 | 0.5 | 12 | 86 | 9.3942e-05 | -0.017398 | 1.4321 | 3.8371 | 0.0001486 | 0.013797 | 0.27518 | 0 | 0 | 15 | 2.8087 | 25 | 80 | 1.6962 | 0.26372
Heavy Duty Trucks | Diesel | CAM PES | E3 |  | CO |  | -0.02 | 0.5 | 12 | 86 | 0.00036533 | -0.02256 | 1.6535 | 4.0249 | 0.00035878 | 0.0052111 | 0.33417 | 0 | 0 | 15 | 3.3782 | 25 | 80 | 2.1474 | 0.71662
Heavy Duty Trucks | Diesel | CAM PES | E3 |  | CO |  | 0 | 0.5 | 12 | 86 | 0.001455 | -0.059007 | 2.0431 | 7.7455 | 0.00088256 | -0.019656 | 0.60626 | 0 | 0 | 15 | 3.925 | 25 | 80 | 2.6815 | 1.4366
Heavy Duty Trucks | Diesel | CAM PES | E3 |  | CO |  | 0.02 | 0.5 | 12 | 86 | 0.00070118 | -0.018272 | 0.045535 | 10.1673 | 0.00049254 | -0.020136 | 0.33703 | 0 | 0 | 15 | 4.1631 | 25 | 80 | 3.0654 | 1.6806
Heavy Duty Trucks | Diesel | CAM PES | E3 |  | CO |  | 0.04 | 0.5 | 12 | 78 | -0.00068042 | 0.21302 | 3.6702 | 2.8715 | 0.00097549 | 0.065969 | 0.34117 | 0 | 0 | 15 | 4.4535 | 25 | 78 | 3.3404 | 1.4169
Heavy Duty Trucks | Diesel | CAM PES | E3 |  | CO |  | 0.06 | 0.5 | 12 | 59 | -0.0026695 | 0.50534 | -4.6688 | -8.2557 | 0.0018461 | 0.054493 | -0.85711 | 0 | 0 | 15 | 4.6863 | 25 | 59 | 3.5962 | 1.7889
Heavy Duty Trucks | Diesel | CAM PES | E3 |  | NOx |  | -0.06 | 0.5 | 12 | 86 | -5.3948e-06 | 0.0018554 | 1.5221 | -4.8354 | 0.00062883 | 0.0060411 | 0.020881 | 0 | 0 | 15 | 4.8477 | 25 | 80 | 2.4282 | 0.30543
Heavy Duty Trucks | Diesel | CAM PES | E3 |  | NOx |  | -0.04 | 0.5 | 12 | 86 | 2.7585e-05 | -0.0083255 | 0.73079 | 4.0139 | 2.3907e-05 | 0.0047671 | 0.061228 | 0 | 0 | 15 | 6.3695 | 25 | 80 | 3.5857 | 0.40969
Heavy Duty Trucks | Diesel | CAM PES | E3 |  | NOx |  | -0.02 | 0.5 | 12 | 86 | 4.5934e-05 | -0.014103 | 1.2345 | 5.5216 | -1.8168e-05 | 0.0049353 | 0.088426 | 0 | 0 | 15 | 8.8489 | 25 | 80 | 5.6446 | 1.1243
Heavy Duty Trucks | Diesel | CAM PES | E3 |  | NOx |  | 0 | 0.5 | 12 | 86 | 0.0019945 | 0.34008 | 9.3485 | 15.5356 | 0.00076459 | 0.054965 | 0.26878 | 0 | 0 | 15 | 12.5932 | 25 | 80 | 9.2977 | 5.0257
Heavy Duty Trucks | Diesel | CAM PES | E3 |  | NOx |  | 0.02 | 0.5 | 12 | 86 | 0.0018068 | 0.32975 | -0.34739 | -23.9601 | 0.00031982 | 0.024945 | -0.24602 | 0 | 0 | 15 | 17.0311 | 25 | 80 | 13.9696 | 9.6365
Heavy Duty Trucks | Diesel | CAM PES | E3 |  | NOx |  | 0.04 | 0.5 | 12 | 78 | 0.0078506 | 1.193 | 8.3669 | -35.169 | 0.00051009 | 0.088106 | -0.25818 | 0 | 0 | 15 | 21.7998 | 25 | 78 | 18.4213 | 15.306
Heavy Duty Trucks | Diesel | CAM PES | E3 |  | NOx |  | 0.06 | 0.5 | 12 | 59 | 0.00081063 | 0.1491 | 0.82451 | 3.4818 | 4.9127e-05 | 0.0073277 | 0.0088206 | 0 | 0 | 15 | 26.7785 | 25 | 59 | 23.339 | 20.4232
Heavy Duty Trucks | Diesel | CAM PES | E3 |  | VOC |  | -0.06 | 0.5 | 12 | 86 | -2.4059e-05 | 0.025025 | 1.613 | -6.0071 | 0.0050358 | 0.13877 | -0.49756 | 0 | 0 | 15 | 0.58241 | 25 | 80 | 0.32411 | 0.072251
Heavy Duty Trucks | Diesel | CAM PES | E3 |  | VOC |  | -0.04 | 0.5 | 12 | 86 | 2.6232e-06 | -0.0023324 | 0.65592 | 4.6401 | 0.00016545 | 0.06212 | 0.41191 | 0 | 0 | 15 | 0.67408 | 25 | 80 | 0.37947 | 0.075767
Heavy Duty Trucks | Diesel | CAM PES | E3 |  | VOC |  | -0.02 | 0.5 | 12 | 86 | -1.0355e-17 | 8.1826e-15 | 2.0265 | 1.3882e-12 | 0.00029875 | 0.17898 | -0.15157 | 0 | 0 | 15 | 0.77932 | 25 | 80 | 0.44937 | 0.11613
Heavy Duty Trucks | Diesel | CAM PES | E3 |  | VOC |  | 0 | 0.5 | 12 | 86 | 0.00010875 | 0.09394 | 2.0833 | -7.4111 | 0.0047693 | 0.2226 | -1.015 | 0 | 0 | 15 | 0.88983 | 25 | 80 | 0.55816 | 0.20374
Heavy Duty Trucks | Diesel | CAM PES | E3 |  | VOC |  | 0.02 | 0.5 | 12 | 86 | 7.313e-06 | 0.0027318 | 0.57792 | 3.6168 | -8.7151e-05 | 0.04404 | 0.27688 | 0 | 0 | 15 | 0.93876 | 25 | 80 | 0.60106 | 0.26581
Heavy Duty Trucks | Diesel | CAM PES | E3 |  | VOC |  | 0.04 | 0.5 | 12 | 78 | 6.9012e-05 | 0.026623 | 0.80376 | 3.1716 | 0.00058814 | 0.080783 | 0.11005 | 0 | 0 | 15 | 0.98347 | 25 | 78 | 0.65647 | 0.33445
Heavy Duty Trucks | Diesel | CAM PES | E3 |  | VOC |  | 0.06 | 0.5 | 12 | 59 | 0.00028874 | 0.067845 | 0.33733 | -3.463 | 0.0019348 | 0.094122 | -0.67035 | 0 | 0 | 15 | 1.0104 | 25 | 59 | 0.71764 | 0.45503
Heavy Duty Trucks | Diesel | CAM PES | E3 |  | PM Exhaust |  | -0.06 | 0.5 | 12 | 86 | -1.8703e-05 | 0.048009 | 2.3963 | -4.7325 | 0.011195 | 0.44355 | 0.50119 | 0 | 0 | 15 | 0.28912 | 25 | 80 | 0.18269 | 0.052137
Heavy Duty Trucks | Diesel | CAM PES | E3 |  | PM Exhaust |  | -0.04 | 0.5 | 12 | 86 | -0.00034186 | 0.12116 | 1.1006 | -4.3148 | 0.018681 | 0.36086 | -1.1203 | 0 | 0 | 15 | 0.30056 | 25 | 80 | 0.19122 | 0.053203
Heavy Duty Trucks | Diesel | CAM PES | E3 |  | PM Exhaust |  | -0.02 | 0.5 | 12 | 86 | -2.7471e-05 | 0.020654 | 0.92693 | 3.0422 | 0.0028244 | 0.18036 | 0.9876 | 0 | 0 | 15 | 0.33115 | 25 | 80 | 0.21314 | 0.067813
Heavy Duty Trucks | Diesel | CAM PES | E3 |  | PM Exhaust |  | 0 | 0.5 | 12 | 86 | 0.0011144 | -0.02275 | 3.0168 | 6.4323 | 0.0084819 | 0.1676 | 4.7863 | 0 | 0 | 15 | 0.36434 | 25 | 80 | 0.23827 | 0.11445
Heavy Duty Trucks | Diesel | CAM PES | E3 |  | PM Exhaust |  | 0.02 | 0.5 | 12 | 86 | 2.9064e-06 | 0.0048812 | 0.51976 | 2.6382 | -0.00025511 | 0.085693 | 0.81574 | 0 | 0 | 15 | 0.37652 | 25 | 80 | 0.26768 | 0.15745
Heavy Duty Trucks | Diesel | CAM PES | E3 |  | PM Exhaust |  | 0.04 | 0.5 | 12 | 78 | 0.00039604 | 0.077576 | 0.084124 | -3.7589 | 0.0040716 | 0.25678 | -2.0367 | 0 | 0 | 15 | 0.39774 | 25 | 78 | 0.30612 | 0.19868
Heavy Duty Trucks | Diesel | CAM PES | E3 |  | PM Exhaust |  | 0.06 | 0.5 | 12 | 59 | 0.0011873 | 0.17344 | -0.27852 | -6.5068 | 0.0077848 | 0.44656 | -3.483 | 0 | 0 | 15 | 0.43415 | 25 | 59 | 0.36179 | 0.27975
Heavy Duty Trucks | Diesel | CAM PES | E3 |  | EC |  | -0.06 | 0.5 | 12 | 86 | -3.851e-05 | 0.012123 | 8.8205 | -33.1032 | 0.0019727 | 0.021968 | 0.13423 | 0 | 0 | 15 | 7.4776 | 25 | 80 | 4.0573 | 0.55336
Heavy Duty Trucks | Diesel | CAM PES | E3 |  | EC |  | -0.04 | 0.5 | 12 | 86 | 0.00058542 | -0.16625 | 13.5355 | 51.7803 | 0.00022847 | 0.045362 | 0.77957 | 0 | 0 | 15 | 9.6768 | 25 | 80 | 5.7461 | 0.65458
Heavy Duty Trucks | Diesel | CAM PES | E3 |  | EC |  | -0.02 | 0.5 | 12 | 86 | 4.5665e-05 | -0.014189 | 1.2713 | 4.873 | -7.9931e-06 | 0.0028796 | 0.062198 | 0 | 0 | 15 | 13.4522 | 25 | 80 | 8.824 | 1.7766
Heavy Duty Trucks | Diesel | CAM PES | E3 |  | EC |  | 0 | 0.5 | 12 | 86 | -0.00061071 | 0.033138 | 3.75 | 3.7156 | -0.00012043 | 0.012618 | 0.066764 | 0 | 0 | 15 | 19.0323 | 25 | 80 | 14.1562 | 8.1385
Heavy Duty Trucks | Diesel | CAM PES | E3 |  | EC |  | 0.02 | 0.5 | 12 | 86 | 3.8664e-05 | 0.076368 | 4.09 | 10.6229 | -2.4842e-05 | 0.0081445 | 0.11166 | 0 | 0 | 15 | 26.0802 | 25 | 80 | 21.5126 | 17.6129
Heavy Duty Trucks | Diesel | CAM PES | E3 |  | EC |  | 0.04 | 0.5 | 12 | 78 | -0.00010696 | 0.15918 | 6.3555 | 9.841 | -2.7356e-05 | 0.0091619 | 0.14329 | 0 | 0 | 15 | 34.1455 | 25 | 78 | 30.0128 | 26.3883
Heavy Duty Trucks | Diesel | CAM PES | E3 |  | EC |  | 0.06 | 0.5 | 12 | 59 | 0.033142 | 3.641 | 5.2747 | -13.5695 | 0.0010561 | 0.10199 | -0.2041 | 0 | 0 | 15 | 42.4995 | 25 | 59 | 38.7501 | 35.3265
Heavy Duty Trucks | Diesel | CAM PES | E3 |  | CH4 | Urban Peak |  |  | 10 | 130 | 0 | 0 | 175 | 0 | 0 | 0 | 1000 | 0.44 | 0 | 15 | 0.098 | 25 | 80 | 0.098 | 0.098
Heavy Duty Trucks | Diesel | CAM PES | E3 |  | CH4 | Urban Off Peak |  |  | 10 | 130 | 0 | 0 | 175 | 0 | 0 | 0 | 1000 | 0.44 | 0 | 15 | 0.098 | 25 | 80 | 0.098 | 0.098
Heavy Duty Trucks | Diesel | CAM PES | E3 |  | CH4 | Rural |  |  | 10 | 130 | 0 | 0 | 80 | 0 | 0 | 0 | 1000 | 0.07 | 0 | 15 | 0.0744 | 25 | 80 | 0.0744 | 0.0744
Heavy Duty Trucks | Diesel | CAM PES | E3 |  | CH4 | Highway |  |  | 10 | 130 | 0 | 0 | 70 | 0 | 0 | 0 | 1000 | 0.9 | 0 | 15 | 0.007 | 25 | 80 | 0.007 | 0.007
Heavy Duty Trucks | Diesel | CAM PES | E3 |  | NH3 | Urban Peak |  |  | 10 | 130 | 0 | 0 | 0.0029 | 0 | 0 | 0 | 1 | 0 | 0 | 15 | 0.0029 | 25 | 80 | 0.0029 | 0.0029
Heavy Duty Trucks | Diesel | CAM PES | E3 |  | NH3 | Urban Off Peak |  |  | 10 | 130 | 0 | 0 | 0.0029 | 0 | 0 | 0 | 1 | 0 | 0 | 15 | 0.0029 | 25 | 80 | 0.0029 | 0.0029
Heavy Duty Trucks | Diesel | CAM PES | E3 |  | NH3 | Rural |  |  | 10 | 130 | 0 | 0 | 0.0029 | 0 | 0 | 0 | 1 | 0 | 0 | 15 | 0.0029 | 25 | 80 | 0.0029 | 0.0029
Heavy Duty Trucks | Diesel | CAM PES | E3 |  | NH3 | Highway |  |  | 10 | 130 | 0 | 0 | 0.0029 | 0 | 0 | 0 | 1 | 0 | 0 | 15 | 0.0029 | 25 | 80 | 0.0029 | 0.0029
Heavy Duty Trucks | Diesel | CAM PES | E3 |  | N2O | Urban Peak |  |  | 10 | 130 | 0 | 0 | 0.005 | 0 | 0 | 0 | 1 | 0 | 0 | 15 | 0.005 | 25 | 80 | 0.005 | 0.005
Heavy Duty Trucks | Diesel | CAM PES | E3 |  | N2O | Urban Off Peak |  |  | 10 | 130 | 0 | 0 | 0.005 | 0 | 0 | 0 | 1 | 0 | 0 | 15 | 0.005 | 25 | 80 | 0.005 | 0.005
Heavy Duty Trucks | Diesel | CAM PES | E3 |  | N2O | Rural |  |  | 10 | 130 | 0 | 0 | 0.005 | 0 | 0 | 0 | 1 | 0 | 0 | 15 | 0.005 | 25 | 80 | 0.005 | 0.005
Heavy Duty Trucks | Diesel | CAM PES | E3 |  | N2O | Highway |  |  | 10 | 130 | 0 | 0 | 0.004 | 0 | 0 | 0 | 1 | 0 | 0 | 15 | 0.004 | 25 | 80 | 0.004 | 0.004
Heavy Duty Trucks | Diesel | CAM PES | E6abc | DPF+SCR | CO |  | -0.06 | 0.5 | 5 | 75 | -0.0029766 | 0.23883 | -0.98542 | 1.701 | 0.11064 | -0.64913 | 1.8115 | 0 | 0 | 15 | 0.12026 | 25 | 75 | 0.058337 | 0.00035794
Heavy Duty Trucks | Diesel | CAM PES | E6abc | DPF+SCR | CO |  | -0.04 | 0.5 | 5 | 85 | -0.0068005 | 0.60549 | -1.937 | 2.3086 | 0.16982 | -0.45206 | 1.1958 | 0 | 0 | 15 | 0.17683 | 25 | 80 | 0.094157 | 0.00035594
Heavy Duty Trucks | Diesel | CAM PES | E6abc | DPF+SCR | CO |  | -0.02 | 0.5 | 5 | 85 | -0.0043857 | 0.58246 | -2.4594 | 2.154 | 0.11054 | -0.16187 | -0.54645 | 0 | 0 | 15 | 0.24818 | 25 | 80 | 0.14648 | 0.019619
Heavy Duty Trucks | Diesel | CAM PES | E6abc | DPF+SCR | CO |  | 0 | 0.5 | 5 | 85 | -0.00011833 | -0.034657 | 4.268 | -4.766 | -0.0084509 | 0.74155 | 0.85141 | 0 | 0 | 15 | 0.33791 | 25 | 80 | 0.22235 | 0.14554
Heavy Duty Trucks | Diesel | CAM PES | E6abc | DPF+SCR | CO |  | 0.02 | 0.5 | 5 | 85 | -0.00042691 | 0.076048 | 2.0046 | -2.5938 | 0.0056139 | 0.39758 | -8.7653e-11 | 0 | 0 | 15 | 0.39802 | 25 | 80 | 0.26288 | 0.072004
Heavy Duty Trucks | Diesel | CAM PES | E6abc | DPF+SCR | CO |  | 0.04 | 0.5 | 5 | 80 | 0.0012276 | 0.38657 | -1.8616 | 1.8228 | 0.062137 | -0.24083 | 0.1043 | 0 | 0 | 15 | 0.4139 | 25 | 80 | 0.26255 | 0.097601
Heavy Duty Trucks | Diesel | CAM PES | E6abc | DPF+SCR | CO |  | 0.06 | 0.5 | 5 | 65 | 0.0029709 | 0.41113 | -1.7767 | 1.5668 | 0.069098 | -0.26795 | 0.18069 | 0 | 0 | 15 | 0.44097 | 25 | 65 | 0.2842 | 0.13659
Heavy Duty Trucks | Diesel | CAM PES | E6abc | DPF+SCR | NOx |  | -0.06 | 0.5 | 5 | 80 | -3.6193e-05 | 0.00058786 | 0.16611 | 2.178 | 0.00010228 | 0.0011307 | 0.078984 | 0 | 0 | 15 | 2.6226 | 25 | 80 | 1.433 | 0.010589
Heavy Duty Trucks | Diesel | CAM PES | E6abc | DPF+SCR | NOx |  | -0.04 | 0.5 | 5 | 80 | -0.0025398 | 0.18757 | 2.2325 | -7.1969 | 0.001311 | 0.089112 | -0.24556 | 0 | 0 | 15 | 2.8821 | 25 | 80 | 1.8013 | 0.058487
Heavy Duty Trucks | Diesel | CAM PES | E6abc | DPF+SCR | NOx |  | -0.02 | 0.5 | 5 | 85 | 2.0646e-05 | 0.10274 | -1.3873 | 4.8268 | 0.0027367 | -0.035505 | 0.12081 | 0 | 0 | 15 | 2.3544 | 25 | 80 | 1.4701 | 0.44749
Heavy Duty Trucks | Diesel | CAM PES | E6abc | DPF+SCR | NOx |  | 0 | 0.5 | 5 | 85 | -0.00018205 | 0.068722 | -0.49958 | 1.9285 | 0.004735 | -0.03196 | 0.073719 | 0 | 0 | 15 | 0.93811 | 25 | 80 | 0.52901 | 0.12827
Heavy Duty Trucks | Diesel | CAM PES | E6abc | DPF+SCR | NOx |  | 0.02 | 0.5 | 5 | 85 | 0.00066217 | 0.05408 | -0.4243 | 1.8267 | 0.0065984 | -0.040181 | 0.082038 | 0 | 0 | 15 | 0.68225 | 25 | 80 | 0.44186 | 0.20248
Heavy Duty Trucks | Diesel | CAM PES | E6abc | DPF+SCR | NOx |  | 0.04 | 0.5 | 5 | 80 | 0.00075316 | 0.091744 | -0.90196 | 2.9454 | 0.0078822 | -0.049321 | 0.10087 | 0 | 0 | 15 | 0.74041 | 25 | 80 | 0.5219 | 0.24237
Heavy Duty Trucks | Diesel | CAM PES | E6abc | DPF+SCR | NOx |  | 0.06 | 0.5 | 5 | 65 | 0.02012 | 0.05729 | -2.368 | 18.3795 | 0.041894 | -0.127 | 0.36144 | 0 | 0 | 15 | 0.53836 | 25 | 65 | 0.5295 | 0.51237
Heavy Duty Trucks | Diesel | CAM PES | E6abc | DPF+SCR | VOC |  | -0.06 | 0.5 | 5 | 70 | -0.0095417 | 0.67023 | 0.12719 | 0.2345 | 1.0615 | 0.43115 | 0.68143 | 0 | 0 | 15 | 0.032724 | 25 | 70 | 0.016194 | 5.5925e-05
Heavy Duty Trucks | Diesel | CAM PES | E6abc | DPF+SCR | VOC |  | -0.04 | 0.5 | 5 | 85 | -0.0088823 | 0.77291 | -0.14342 | 0.23209 | 1.0018 | 0.47065 | 0.60783 | 0 | 0 | 15 | 0.040617 | 25 | 80 | 0.021357 | 0.00018985
Heavy Duty Trucks | Diesel | CAM PES | E6abc | DPF+SCR | VOC |  | -0.02 | 0.5 | 5 | 85 | -0.0019409 | 0.30022 | -0.92924 | 1.4217 | 0.30255 | -0.64698 | 1.2049 | 0 | 0 | 15 | 0.054254 | 25 | 80 | 0.031128 | 0.0049636
Heavy Duty Trucks | Diesel | CAM PES | E6abc | DPF+SCR | VOC |  | 0 | 0.5 | 5 | 85 | 0.00049897 | 0.082832 | 1.2704 | -0.45892 | 0.062733 | 1.4686 | 1.8413e-09 | 0 | 0 | 15 | 0.071782 | 25 | 80 | 0.047873 | 0.020604
Heavy Duty Trucks | Diesel | CAM PES | E6abc | DPF+SCR | VOC |  | 0.02 | 0.5 | 5 | 85 | 0.014162 | 0.71617 | -2.2018 | 0.86088 | 0.74592 | -1.8428 | -1.8263e-09 | 0 | 0 | 15 | 0.084062 | 25 | 80 | 0.058525 | 0.030769
Heavy Duty Trucks | Diesel | CAM PES | E6abc | DPF+SCR | VOC |  | 0.04 | 0.5 | 5 | 80 | -0.00039544 | 0.034817 | 1.5098 | -0.70445 | -0.010625 | 1.4708 | 6.2421e-12 | 0 | 0 | 15 | 0.096392 | 25 | 80 | 0.069864 | 0.035348
Heavy Duty Trucks | Diesel | CAM PES | E6abc | DPF+SCR | VOC |  | 0.06 | 0.5 | 5 | 65 | -0.00060152 | 0.046398 | 1.6325 | -0.76579 | -0.012156 | 1.5445 | 4.675e-11 | 0 | 0 | 15 | 0.10484 | 25 | 65 | 0.076924 | 0.042726
Heavy Duty Trucks | Diesel | CAM PES | E6abc | DPF+SCR | PM Exhaust |  | -0.06 | 0.5 | 10 | 65 | -2.0827e-05 | 0.0019192 | -0.035529 | 0.21033 | 0.019892 | -0.42788 | 2.6133 | 0 | 0 | 15 | 0.0038673 | 25 | 65 | 0.0018042 | 7.576e-05
Heavy Duty Trucks | Diesel | CAM PES | E6abc | DPF+SCR | PM Exhaust |  | -0.04 | 0.5 | 10 | 80 | -0.0017248 | 0.1436 | 0.035399 | 0.16488 | 1.501 | 0.47443 | 0.34782 | 0 | 0 | 15 | 0.00525 | 25 | 80 | 0.0026874 | 5.0445e-05
Heavy Duty Trucks | Diesel | CAM PES | E6abc | DPF+SCR | PM Exhaust |  | -0.02 | 0.5 | 10 | 85 | -0.0014324 | 0.20135 | -0.073391 | -0.1422 | 1.5643 | 0.41418 | 0.38921 | 0 | 0 | 15 | 0.007293 | 25 | 80 | 0.0041069 | 0.00059008
Heavy Duty Trucks | Diesel | CAM PES | E6abc | DPF+SCR | PM Exhaust |  | 0 | 0.5 | 10 | 85 | -4.1278e-07 | -0.00030634 | 0.02929 | 0.62243 | -0.0017074 | 0.109 | 5.4818 | 0 | 0 | 15 | 0.0098173 | 25 | 80 | 0.0064807 | 0.0031489
Heavy Duty Trucks | Diesel | CAM PES | E6abc | DPF+SCR | PM Exhaust |  | 0.02 | 0.5 | 10 | 85 | -1.66e-05 | 0.00064065 | 0.22815 | 1.3363 | -0.0095543 | 1.1542 | 11.9762 | 0 | 0 | 15 | 0.011906 | 25 | 80 | 0.00824 | 0.0043454
Heavy Duty Trucks | Diesel | CAM PES | E6abc | DPF+SCR | PM Exhaust |  | 0.04 | 0.5 | 10 | 80 | 0.00050986 | 0.036768 | 0.25598 | 0.0080388 | 0.16024 | 2.1123 | 0.31618 | 0 | 0 | 15 | 0.013559 | 25 | 80 | 0.0097485 | 0.0054072
Heavy Duty Trucks | Diesel | CAM PES | E6abc | DPF+SCR | PM Exhaust |  | 0.06 | 0.5 | 10 | 65 | 0.00016599 | 0.028531 | 0.28201 | 0.013062 | 0.067491 | 2.2515 | 0.41287 | 0 | 0 | 15 | 0.015155 | 25 | 65 | 0.01112 | 0.006571
Heavy Duty Trucks | Diesel | CAM PES | E6abc | DPF+SCR | EC |  | -0.06 | 0.5 | 5 | 75 | -0.0015138 | 0.12822 | -0.77884 | 2.4107 | 0.0015861 | -0.014545 | 0.051941 | 0 | 0 | 15 | 5.0596 | 25 | 75 | 2.3203 | 0.044995
Heavy Duty Trucks | Diesel | CAM PES | E6abc | DPF+SCR | EC |  | -0.04 | 0.5 | 5 | 85 | -0.0029863 | 0.30035 | -1.4744 | 2.729 | 0.0021444 | -0.012485 | 0.03447 | 0 | 0 | 15 | 7.7065 | 25 | 80 | 4.025 | 0.17359
Heavy Duty Trucks | Diesel | CAM PES | E6abc | DPF+SCR | EC |  | -0.02 | 0.5 | 5 | 85 | -0.0027379 | 0.59635 | -2.3515 | 3.4918 | 0.0026775 | -0.0067404 | 0.019661 | 0 | 0 | 15 | 11.9206 | 25 | 80 | 7.2058 | 1.5219
Heavy Duty Trucks | Diesel | CAM PES | E6abc | DPF+SCR | EC |  | 0 | 0.5 | 5 | 85 | 0.02666 | 0.79583 | -1.9008 | 6.1274 | 0.0046963 | -0.014285 | 0.084313 | 0 | 0 | 15 | 17.7441 | 25 | 80 | 13.1095 | 7.8789
Heavy Duty Trucks | Diesel | CAM PES | E6abc | DPF+SCR | EC |  | 0.02 | 0.5 | 5 | 85 | 0.08375 | -0.086929 | 8.7 | 8.3921 | 0.0051309 | -0.027075 | 0.32635 | 0 | 0 | 15 | 24.9368 | 25 | 80 | 20.7282 | 17.2813
Heavy Duty Trucks | Diesel | CAM PES | E6abc | DPF+SCR | EC |  | 0.04 | 0.5 | 5 | 80 | 0.14091 | -0.54403 | 14.634 | 7.8976 | 0.005267 | -0.025767 | 0.37026 | 0 | 0 | 15 | 33.1146 | 25 | 80 | 29.629 | 27.2676
Heavy Duty Trucks | Diesel | CAM PES | E6abc | DPF+SCR | EC |  | 0.06 | 0.5 | 5 | 65 | 0.44361 | -0.88958 | 14.494 | 14.052 | 0.012518 | -0.052782 | 0.39364 | 0 | 0 | 15 | 42.135 | 25 | 65 | 39.1543 | 36.733
Heavy Duty Trucks | Diesel | CAM PES | E6abc | DPF+SCR | CH4 | Urban Peak |  |  | 10 | 130 | 0 | 0 | 175 | 0 | 0 | 0 | 1000 | 0.97 | 0 | 15 | 0.00525 | 25 | 80 | 0.00525 | 0.00525
Heavy Duty Trucks | Diesel | CAM PES | E6abc | DPF+SCR | CH4 | Urban Off Peak |  |  | 10 | 130 | 0 | 0 | 175 | 0 | 0 | 0 | 1000 | 0.97 | 0 | 15 | 0.00525 | 25 | 80 | 0.00525 | 0.00525
Heavy Duty Trucks | Diesel | CAM PES | E6abc | DPF+SCR | CH4 | Rural |  |  | 10 | 130 | 0 | 0 | 80 | 0 | 0 | 0 | 1000 | 0.93 | 0 | 15 | 0.0056 | 25 | 80 | 0.0056 | 0.0056
Heavy Duty Trucks | Diesel | CAM PES | E6abc | DPF+SCR | CH4 | Highway |  |  | 10 | 130 | 0 | 0 | 70 | 0 | 0 | 0 | 1000 | 0.94 | 0 | 15 | 0.0042 | 25 | 80 | 0.0042 | 0.0042
Heavy Duty Trucks | Diesel | CAM PES | E6abc | DPF+SCR | NH3 | Urban Peak |  |  | 10 | 130 | 0 | 0 | 0.009 | 0 | 0 | 0 | 1 | 0 | 0 | 15 | 0.009 | 25 | 80 | 0.009 | 0.009
Heavy Duty Trucks | Diesel | CAM PES | E6abc | DPF+SCR | NH3 | Urban Off Peak |  |  | 10 | 130 | 0 | 0 | 0.009 | 0 | 0 | 0 | 1 | 0 | 0 | 15 | 0.009 | 25 | 80 | 0.009 | 0.009
Heavy Duty Trucks | Diesel | CAM PES | E6abc | DPF+SCR | NH3 | Rural |  |  | 10 | 130 | 0 | 0 | 0.009 | 0 | 0 | 0 | 1 | 0 | 0 | 15 | 0.009 | 25 | 80 | 0.009 | 0.009
Heavy Duty Trucks | Diesel | CAM PES | E6abc | DPF+SCR | NH3 | Highway |  |  | 10 | 130 | 0 | 0 | 0.009 | 0 | 0 | 0 | 1 | 0 | 0 | 15 | 0.009 | 25 | 80 | 0.009 | 0.009
Heavy Duty Trucks | Diesel | CAM PES | E6abc | DPF+SCR | N2O | Urban Peak |  |  | 1 | 130 | 0 | 0 | 0.037 | 0 | 0 | 0 | 1 | 0 | 0 | 15 | 0.037 | 25 | 80 | 0.037 | 0.037
Heavy Duty Trucks | Diesel | CAM PES | E6abc | DPF+SCR | N2O | Urban Off Peak |  |  | 1 | 130 | 0 | 0 | 0.037 | 0 | 0 | 0 | 1 | 0 | 0 | 15 | 0.037 | 25 | 80 | 0.037 | 0.037
Heavy Duty Trucks | Diesel | CAM PES | E6abc | DPF+SCR | N2O | Rural |  |  | 1 | 130 | 0 | 0 | 0.039 | 0 | 0 | 0 | 1 | 0 | 0 | 15 | 0.039 | 25 | 80 | 0.039 | 0.039
Heavy Duty Trucks | Diesel | CAM PES | E6abc | DPF+SCR | N2O | Highway |  |  | 1 | 130 | 0 | 0 | 0.029 | 0 | 0 | 0 | 1 | 0 | 0 | 15 | 0.029 | 25 | 80 | 0.029 | 0.029
Heavy Duty Trucks | Diesel | CAM PES | E6d | DPF+SCR | CO |  | -0.06 | 0.5 | 5 | 75 | -0.0029766 | 0.23883 | -0.98542 | 1.701 | 0.11064 | -0.64913 | 1.8115 | 0 | 0 | 15 | 0.12026 | 25 | 75 | 0.058337 | 0.00035794
Heavy Duty Trucks | Diesel | CAM PES | E6d | DPF+SCR | CO |  | -0.04 | 0.5 | 5 | 85 | -0.0068005 | 0.60549 | -1.937 | 2.3086 | 0.16982 | -0.45206 | 1.1958 | 0 | 0 | 15 | 0.17683 | 25 | 80 | 0.094157 | 0.00035594
Heavy Duty Trucks | Diesel | CAM PES | E6d | DPF+SCR | CO |  | -0.02 | 0.5 | 5 | 85 | -0.0043857 | 0.58246 | -2.4594 | 2.154 | 0.11054 | -0.16187 | -0.54645 | 0 | 0 | 15 | 0.24818 | 25 | 80 | 0.14648 | 0.019619
Heavy Duty Trucks | Diesel | CAM PES | E6d | DPF+SCR | CO |  | 0 | 0.5 | 5 | 85 | -0.00011833 | -0.034657 | 4.268 | -4.766 | -0.0084509 | 0.74155 | 0.85141 | 0 | 0 | 15 | 0.33791 | 25 | 80 | 0.22235 | 0.14554
Heavy Duty Trucks | Diesel | CAM PES | E6d | DPF+SCR | CO |  | 0.02 | 0.5 | 5 | 85 | -0.00042691 | 0.076048 | 2.0046 | -2.5938 | 0.0056139 | 0.39758 | -8.7653e-11 | 0 | 0 | 15 | 0.39802 | 25 | 80 | 0.26288 | 0.072004
Heavy Duty Trucks | Diesel | CAM PES | E6d | DPF+SCR | CO |  | 0.04 | 0.5 | 5 | 80 | 0.0012276 | 0.38657 | -1.8616 | 1.8228 | 0.062137 | -0.24083 | 0.1043 | 0 | 0 | 15 | 0.4139 | 25 | 80 | 0.26255 | 0.097601
Heavy Duty Trucks | Diesel | CAM PES | E6d | DPF+SCR | CO |  | 0.06 | 0.5 | 5 | 65 | 0.0029709 | 0.41113 | -1.7767 | 1.5668 | 0.069098 | -0.26795 | 0.18069 | 0 | 0 | 15 | 0.44097 | 25 | 65 | 0.2842 | 0.13659
Heavy Duty Trucks | Diesel | CAM PES | E6d | DPF+SCR | NOx |  | -0.06 | 0.5 | 5 | 80 | -3.6193e-05 | 0.00058786 | 0.16611 | 2.178 | 0.00010228 | 0.0011307 | 0.078984 | 0 | 0 | 15 | 2.6226 | 25 | 80 | 1.433 | 0.010589
Heavy Duty Trucks | Diesel | CAM PES | E6d | DPF+SCR | NOx |  | -0.04 | 0.5 | 5 | 80 | -0.0025398 | 0.18757 | 2.2325 | -7.1969 | 0.001311 | 0.089112 | -0.24556 | 0 | 0 | 15 | 2.8821 | 25 | 80 | 1.8013 | 0.058487
Heavy Duty Trucks | Diesel | CAM PES | E6d | DPF+SCR | NOx |  | -0.02 | 0.5 | 5 | 85 | 2.0646e-05 | 0.10274 | -1.3873 | 4.8268 | 0.0027367 | -0.035505 | 0.12081 | 0 | 0 | 15 | 2.3544 | 25 | 80 | 1.4701 | 0.44749
Heavy Duty Trucks | Diesel | CAM PES | E6d | DPF+SCR | NOx |  | 0 | 0.5 | 5 | 85 | -0.00018205 | 0.068722 | -0.49958 | 1.9285 | 0.004735 | -0.03196 | 0.073719 | 0 | 0 | 15 | 0.93811 | 25 | 80 | 0.52901 | 0.12827
Heavy Duty Trucks | Diesel | CAM PES | E6d | DPF+SCR | NOx |  | 0.02 | 0.5 | 5 | 85 | 0.00066217 | 0.05408 | -0.4243 | 1.8267 | 0.0065984 | -0.040181 | 0.082038 | 0 | 0 | 15 | 0.68225 | 25 | 80 | 0.44186 | 0.20248
Heavy Duty Trucks | Diesel | CAM PES | E6d | DPF+SCR | NOx |  | 0.04 | 0.5 | 5 | 80 | 0.00075316 | 0.091744 | -0.90196 | 2.9454 | 0.0078822 | -0.049321 | 0.10087 | 0 | 0 | 15 | 0.74041 | 25 | 80 | 0.5219 | 0.24237
Heavy Duty Trucks | Diesel | CAM PES | E6d | DPF+SCR | NOx |  | 0.06 | 0.5 | 5 | 65 | 0.02012 | 0.05729 | -2.368 | 18.3795 | 0.041894 | -0.127 | 0.36144 | 0 | 0 | 15 | 0.53836 | 25 | 65 | 0.5295 | 0.51237
Heavy Duty Trucks | Diesel | CAM PES | E6d | DPF+SCR | VOC |  | -0.06 | 0.5 | 5 | 70 | -0.0095417 | 0.67023 | 0.12719 | 0.2345 | 1.0615 | 0.43115 | 0.68143 | 0 | 0 | 15 | 0.032724 | 25 | 70 | 0.016194 | 5.5925e-05
Heavy Duty Trucks | Diesel | CAM PES | E6d | DPF+SCR | VOC |  | -0.04 | 0.5 | 5 | 85 | -0.0088823 | 0.77291 | -0.14342 | 0.23209 | 1.0018 | 0.47065 | 0.60783 | 0 | 0 | 15 | 0.040617 | 25 | 80 | 0.021357 | 0.00018985
Heavy Duty Trucks | Diesel | CAM PES | E6d | DPF+SCR | VOC |  | -0.02 | 0.5 | 5 | 85 | -0.0019409 | 0.30022 | -0.92924 | 1.4217 | 0.30255 | -0.64698 | 1.2049 | 0 | 0 | 15 | 0.054254 | 25 | 80 | 0.031128 | 0.0049636
Heavy Duty Trucks | Diesel | CAM PES | E6d | DPF+SCR | VOC |  | 0 | 0.5 | 5 | 85 | 0.00049897 | 0.082832 | 1.2704 | -0.45892 | 0.062733 | 1.4686 | 1.8413e-09 | 0 | 0 | 15 | 0.071782 | 25 | 80 | 0.047873 | 0.020604
Heavy Duty Trucks | Diesel | CAM PES | E6d | DPF+SCR | VOC |  | 0.02 | 0.5 | 5 | 85 | 0.014162 | 0.71617 | -2.2018 | 0.86088 | 0.74592 | -1.8428 | -1.8263e-09 | 0 | 0 | 15 | 0.084062 | 25 | 80 | 0.058525 | 0.030769
Heavy Duty Trucks | Diesel | CAM PES | E6d | DPF+SCR | VOC |  | 0.04 | 0.5 | 5 | 80 | -0.00039544 | 0.034817 | 1.5098 | -0.70445 | -0.010625 | 1.4708 | 6.2421e-12 | 0 | 0 | 15 | 0.096392 | 25 | 80 | 0.069864 | 0.035348
Heavy Duty Trucks | Diesel | CAM PES | E6d | DPF+SCR | VOC |  | 0.06 | 0.5 | 5 | 65 | -0.00060152 | 0.046398 | 1.6325 | -0.76579 | -0.012156 | 1.5445 | 4.675e-11 | 0 | 0 | 15 | 0.10484 | 25 | 65 | 0.076924 | 0.042726
Heavy Duty Trucks | Diesel | CAM PES | E6d | DPF+SCR | PM Exhaust |  | -0.06 | 0.5 | 10 | 65 | -2.0827e-05 | 0.0019192 | -0.035529 | 0.21033 | 0.019892 | -0.42788 | 2.6133 | 0 | 0 | 15 | 0.0038673 | 25 | 65 | 0.0018042 | 7.576e-05
Heavy Duty Trucks | Diesel | CAM PES | E6d | DPF+SCR | PM Exhaust |  | -0.04 | 0.5 | 10 | 80 | -0.0017248 | 0.1436 | 0.035399 | 0.16488 | 1.501 | 0.47443 | 0.34782 | 0 | 0 | 15 | 0.00525 | 25 | 80 | 0.0026874 | 5.0445e-05
Heavy Duty Trucks | Diesel | CAM PES | E6d | DPF+SCR | PM Exhaust |  | -0.02 | 0.5 | 10 | 85 | -0.0014324 | 0.20135 | -0.073391 | -0.1422 | 1.5643 | 0.41418 | 0.38921 | 0 | 0 | 15 | 0.007293 | 25 | 80 | 0.0041069 | 0.00059008
Heavy Duty Trucks | Diesel | CAM PES | E6d | DPF+SCR | PM Exhaust |  | 0 | 0.5 | 10 | 85 | -4.1278e-07 | -0.00030634 | 0.02929 | 0.62243 | -0.0017074 | 0.109 | 5.4818 | 0 | 0 | 15 | 0.0098173 | 25 | 80 | 0.0064807 | 0.0031489
Heavy Duty Trucks | Diesel | CAM PES | E6d | DPF+SCR | PM Exhaust |  | 0.02 | 0.5 | 10 | 85 | -1.66e-05 | 0.00064065 | 0.22815 | 1.3363 | -0.0095543 | 1.1542 | 11.9762 | 0 | 0 | 15 | 0.011906 | 25 | 80 | 0.00824 | 0.0043454
Heavy Duty Trucks | Diesel | CAM PES | E6d | DPF+SCR | PM Exhaust |  | 0.04 | 0.5 | 10 | 80 | 0.00050986 | 0.036768 | 0.25598 | 0.0080388 | 0.16024 | 2.1123 | 0.31618 | 0 | 0 | 15 | 0.013559 | 25 | 80 | 0.0097485 | 0.0054072
Heavy Duty Trucks | Diesel | CAM PES | E6d | DPF+SCR | PM Exhaust |  | 0.06 | 0.5 | 10 | 65 | 0.00016599 | 0.028531 | 0.28201 | 0.013062 | 0.067491 | 2.2515 | 0.41287 | 0 | 0 | 15 | 0.015155 | 25 | 65 | 0.01112 | 0.006571
Heavy Duty Trucks | Diesel | CAM PES | E6d | DPF+SCR | EC |  | -0.06 | 0.5 | 5 | 75 | -0.0015138 | 0.12822 | -0.77884 | 2.4107 | 0.0015861 | -0.014545 | 0.051941 | 0 | 0 | 15 | 5.0596 | 25 | 75 | 2.3203 | 0.044995
Heavy Duty Trucks | Diesel | CAM PES | E6d | DPF+SCR | EC |  | -0.04 | 0.5 | 5 | 85 | -0.0029863 | 0.30035 | -1.4744 | 2.729 | 0.0021444 | -0.012485 | 0.03447 | 0 | 0 | 15 | 7.7065 | 25 | 80 | 4.025 | 0.17359
Heavy Duty Trucks | Diesel | CAM PES | E6d | DPF+SCR | EC |  | -0.02 | 0.5 | 5 | 85 | -0.0027379 | 0.59635 | -2.3515 | 3.4918 | 0.0026775 | -0.0067404 | 0.019661 | 0 | 0 | 15 | 11.9206 | 25 | 80 | 7.2058 | 1.5219
Heavy Duty Trucks | Diesel | CAM PES | E6d | DPF+SCR | EC |  | 0 | 0.5 | 5 | 85 | 0.02666 | 0.79583 | -1.9008 | 6.1274 | 0.0046963 | -0.014285 | 0.084313 | 0 | 0 | 15 | 17.7441 | 25 | 80 | 13.1095 | 7.8789
Heavy Duty Trucks | Diesel | CAM PES | E6d | DPF+SCR | EC |  | 0.02 | 0.5 | 5 | 85 | 0.08375 | -0.086929 | 8.7 | 8.3921 | 0.0051309 | -0.027075 | 0.32635 | 0 | 0 | 15 | 24.9368 | 25 | 80 | 20.7282 | 17.2813
Heavy Duty Trucks | Diesel | CAM PES | E6d | DPF+SCR | EC |  | 0.04 | 0.5 | 5 | 80 | 0.14091 | -0.54403 | 14.634 | 7.8976 | 0.005267 | -0.025767 | 0.37026 | 0 | 0 | 15 | 33.1146 | 25 | 80 | 29.629 | 27.2676
Heavy Duty Trucks | Diesel | CAM PES | E6d | DPF+SCR | EC |  | 0.06 | 0.5 | 5 | 65 | 0.44361 | -0.88958 | 14.494 | 14.052 | 0.012518 | -0.052782 | 0.39364 | 0 | 0 | 15 | 42.135 | 25 | 65 | 39.1543 | 36.733
Heavy Duty Trucks | Diesel | CAM PES | E6d | DPF+SCR | CH4 | Urban Peak |  |  | 10 | 130 | 0 | 0 | 175 | 0 | 0 | 0 | 1000 | 0.97 | 0 | 15 | 0.00525 | 25 | 80 | 0.00525 | 0.00525
Heavy Duty Trucks | Diesel | CAM PES | E6d | DPF+SCR | CH4 | Urban Off Peak |  |  | 10 | 130 | 0 | 0 | 175 | 0 | 0 | 0 | 1000 | 0.97 | 0 | 15 | 0.00525 | 25 | 80 | 0.00525 | 0.00525
Heavy Duty Trucks | Diesel | CAM PES | E6d | DPF+SCR | CH4 | Rural |  |  | 10 | 130 | 0 | 0 | 80 | 0 | 0 | 0 | 1000 | 0.93 | 0 | 15 | 0.0056 | 25 | 80 | 0.0056 | 0.0056
Heavy Duty Trucks | Diesel | CAM PES | E6d | DPF+SCR | CH4 | Highway |  |  | 10 | 130 | 0 | 0 | 70 | 0 | 0 | 0 | 1000 | 0.94 | 0 | 15 | 0.0042 | 25 | 80 | 0.0042 | 0.0042
Heavy Duty Trucks | Diesel | CAM PES | E6d | DPF+SCR | NH3 | Urban Peak |  |  | 10 | 130 | 0 | 0 | 0.009 | 0 | 0 | 0 | 1 | 0 | 0 | 15 | 0.009 | 25 | 80 | 0.009 | 0.009
Heavy Duty Trucks | Diesel | CAM PES | E6d | DPF+SCR | NH3 | Urban Off Peak |  |  | 10 | 130 | 0 | 0 | 0.009 | 0 | 0 | 0 | 1 | 0 | 0 | 15 | 0.009 | 25 | 80 | 0.009 | 0.009
Heavy Duty Trucks | Diesel | CAM PES | E6d | DPF+SCR | NH3 | Rural |  |  | 10 | 130 | 0 | 0 | 0.009 | 0 | 0 | 0 | 1 | 0 | 0 | 15 | 0.009 | 25 | 80 | 0.009 | 0.009
Heavy Duty Trucks | Diesel | CAM PES | E6d | DPF+SCR | NH3 | Highway |  |  | 10 | 130 | 0 | 0 | 0.009 | 0 | 0 | 0 | 1 | 0 | 0 | 15 | 0.009 | 25 | 80 | 0.009 | 0.009
Heavy Duty Trucks | Diesel | CAM PES | E6d | DPF+SCR | N2O | Urban Peak |  |  | 1 | 130 | 0 | 0 | 0.037 | 0 | 0 | 0 | 1 | 0 | 0 | 15 | 0.037 | 25 | 80 | 0.037 | 0.037
Heavy Duty Trucks | Diesel | CAM PES | E6d | DPF+SCR | N2O | Urban Off Peak |  |  | 1 | 130 | 0 | 0 | 0.037 | 0 | 0 | 0 | 1 | 0 | 0 | 15 | 0.037 | 25 | 80 | 0.037 | 0.037
Heavy Duty Trucks | Diesel | CAM PES | E6d | DPF+SCR | N2O | Rural |  |  | 1 | 130 | 0 | 0 | 0.039 | 0 | 0 | 0 | 1 | 0 | 0 | 15 | 0.039 | 25 | 80 | 0.039 | 0.039
Heavy Duty Trucks | Diesel | CAM PES | E6d | DPF+SCR | N2O | Highway |  |  | 1 | 130 | 0 | 0 | 0.029 | 0 | 0 | 0 | 1 | 0 | 0 | 15 | 0.029 | 25 | 80 | 0.029 | 0.029
Heavy Duty Trucks | Diesel | CAM PES | No cat |  | CO |  | -0.06 | 0.5 | 12 | 86 | 4.6427e-06 | -0.0021654 | 1.8064 | -7.1878 | 0.0010724 | 0.0080474 | 0.094717 | 0 | 0 | 15 | 2.8372 | 25 | 80 | 1.5191 | 0.18019
Heavy Duty Trucks | Diesel | CAM PES | No cat |  | CO |  | -0.04 | 0.5 | 12 | 86 | -6.2086e-06 | 0.0015103 | 1.9292 | -7.7774 | 0.00088887 | 0.0093008 | 0.078969 | 0 | 0 | 15 | 3.4218 | 25 | 80 | 1.9053 | 0.25798
Heavy Duty Trucks | Diesel | CAM PES | No cat |  | CO |  | -0.02 | 0.5 | 12 | 86 | 0.00035137 | -0.028373 | 2.5916 | 8.5636 | 0.00033316 | 0.016143 | 0.36391 | 0 | 0 | 15 | 4.1349 | 25 | 80 | 2.5053 | 0.67592
Heavy Duty Trucks | Diesel | CAM PES | No cat |  | CO |  | 0 | 0.5 | 12 | 86 | 0.0011759 | -0.040802 | 2.0846 | 6.8886 | 0.00056103 | -0.0052093 | 0.39128 | 0 | 0 | 15 | 4.9988 | 25 | 80 | 3.3922 | 1.7965
Heavy Duty Trucks | Diesel | CAM PES | No cat |  | CO |  | 0.02 | 0.5 | 12 | 86 | 0.0010399 | 0.01139 | -0.69455 | 14.496 | 0.00079733 | -0.024078 | 0.30215 | 0 | 0 | 15 | 5.6208 | 25 | 80 | 4.1299 | 1.9727
Heavy Duty Trucks | Diesel | CAM PES | No cat |  | CO |  | 0.04 | 0.5 | 12 | 65 | -0.001654 | 0.49503 | 9.0279 | 8.0545 | 0.0015517 | 0.11314 | 0.68415 | 0 | 0 | 15 | 6.0865 | 25 | 65 | 4.6163 | 2.3531
Heavy Duty Trucks | Diesel | CAM PES | No cat |  | CO |  | 0.06 | 0.5 | 12 | 49 | -0.00024539 | 0.43132 | 11.4576 | 16.3438 | 0.0010837 | 0.112 | 0.8902 | 0 | 0 | 15 | 6.7384 | 25 | 49 | 5.2069 | 3.6009
Heavy Duty Trucks | Diesel | CAM PES | No cat |  | NOx |  | -0.06 | 0.5 | 12 | 86 | -0.00027593 | 0.016726 | 3.2356 | -1.4868 | 0.0012319 | 0.003965 | 0.21995 | 0 | 0 | 15 | 5.9743 | 25 | 80 | 3.1422 | 0.27047
Heavy Duty Trucks | Diesel | CAM PES | No cat |  | NOx |  | -0.04 | 0.5 | 12 | 86 | -0.00077475 | 0.041239 | 4.0929 | -2.5189 | 0.0005346 | 0.017552 | 0.13335 | 0 | 0 | 15 | 8.4525 | 25 | 80 | 5.0083 | 0.33593
Heavy Duty Trucks | Diesel | CAM PES | No cat |  | NOx |  | -0.02 | 0.5 | 12 | 86 | 2.2454e-05 | -0.012252 | 0.96983 | -6.6567 | -3.6758e-05 | 0.0035675 | -0.018777 | 0 | 0 | 15 | 13.1238 | 25 | 80 | 8.6704 | 0.29895
Heavy Duty Trucks | Diesel | CAM PES | No cat |  | NOx |  | 0 | 0.5 | 12 | 86 | 0.0069654 | 0.9747 | 11.6689 | 6.5212 | 0.0014844 | 0.059683 | 0.18923 | 0 | 0 | 15 | 19.9451 | 25 | 80 | 15.5807 | 9.0235
Heavy Duty Trucks | Diesel | CAM PES | No cat |  | NOx |  | 0.02 | 0.5 | 12 | 86 | -4.6974e-06 | 0.080599 | 3.578 | 6.6731 | -1.6963e-05 | 0.0059435 | 0.092821 | 0 | 0 | 15 | 29.3608 | 25 | 80 | 25.3762 | 22.0529
Heavy Duty Trucks | Diesel | CAM PES | No cat |  | NOx |  | 0.04 | 0.5 | 12 | 65 | 0.015247 | 1.8431 | 2.7156 | -4.6137 | 0.0004935 | 0.054982 | -0.10003 | 0 | 0 | 15 | 40.0677 | 25 | 65 | 36.7283 | 33.6165
Heavy Duty Trucks | Diesel | CAM PES | No cat |  | NOx |  | 0.06 | 0.5 | 12 | 49 | 0.013948 | -0.35882 | 1.9081 | 7.5871 | 0.00031853 | -0.0090197 | 0.066908 | 0 | 0 | 15 | 51.7492 | 25 | 49 | 48.3593 | 46.1067
Heavy Duty Trucks | Diesel | CAM PES | No cat |  | VOC |  | -0.06 | 0.5 | 12 | 86 | 0.0001119 | -0.010861 | 1.1578 | 2.5343 | 0.00063466 | 0.041435 | 0.31556 | 0 | 0 | 15 | 1.101 | 25 | 80 | 0.60498 | 0.12608
Heavy Duty Trucks | Diesel | CAM PES | No cat |  | VOC |  | -0.04 | 0.5 | 12 | 86 | 5.1178e-05 | -0.0084548 | 1.1416 | 1.9361 | 0.00032884 | 0.04449 | 0.18287 | 0 | 0 | 15 | 1.2501 | 25 | 80 | 0.69279 | 0.12661
Heavy Duty Trucks | Diesel | CAM PES | No cat |  | VOC |  | -0.02 | 0.5 | 12 | 86 | 1.0181e-17 | -4.2724e-15 | 1.8333 | 2.6613e-12 | 0.00038609 | 0.084188 | -0.054904 | 0 | 0 | 15 | 1.4159 | 25 | 80 | 0.80019 | 0.18259
Heavy Duty Trucks | Diesel | CAM PES | No cat |  | VOC |  | 0 | 0.5 | 12 | 86 | 0.00011419 | 0.08937 | 1.8817 | -6.3722 | 0.0025742 | 0.12017 | -0.60935 | 0 | 0 | 15 | 1.5928 | 25 | 80 | 0.98218 | 0.3594
Heavy Duty Trucks | Diesel | CAM PES | No cat |  | VOC |  | 0.02 | 0.5 | 12 | 86 | 1.8207e-17 | -5.2274e-15 | 3.2085 | -1.1344e-11 | -0.00067315 | 0.14783 | -0.13288 | 0 | 0 | 15 | 1.6597 | 25 | 80 | 1.0211 | 0.42205
Heavy Duty Trucks | Diesel | CAM PES | No cat |  | VOC |  | 0.04 | 0.5 | 12 | 65 | 0.00025925 | 0.13951 | 2.1899 | -8.7826 | 0.0033652 | 0.14388 | -0.7075 | 0 | 0 | 15 | 1.701 | 25 | 65 | 1.0993 | 0.53444
Heavy Duty Trucks | Diesel | CAM PES | No cat |  | VOC |  | 0.06 | 0.5 | 12 | 49 | 0.00079042 | 0.16766 | 2.0435 | -3.9942 | 0.0034114 | 0.17399 | -0.79007 | 0 | 0 | 15 | 1.7276 | 25 | 49 | 1.1541 | 0.75819
Heavy Duty Trucks | Diesel | CAM PES | No cat |  | PM Exhaust |  | -0.06 | 0.5 | 12 | 86 | -2.4427e-05 | 0.019305 | 1.544 | -4.5601 | 0.0038078 | 0.10529 | 0.10738 | 0 | 0 | 15 | 0.59922 | 25 | 80 | 0.35726 | 0.079587
Heavy Duty Trucks | Diesel | CAM PES | No cat |  | PM Exhaust |  | -0.04 | 0.5 | 12 | 86 | -2.5256e-05 | 0.018321 | 1.559 | -4.9204 | 0.0033325 | 0.08907 | 0.16484 | 0 | 0 | 15 | 0.6665 | 25 | 80 | 0.40327 | 0.089019
Heavy Duty Trucks | Diesel | CAM PES | No cat |  | PM Exhaust |  | -0.02 | 0.5 | 12 | 86 | 0.00018745 | -0.010228 | 2.2229 | 2.0879 | 0.0013032 | 0.097537 | 1.1824 | 0 | 0 | 15 | 0.76594 | 25 | 80 | 0.48877 | 0.14336
Heavy Duty Trucks | Diesel | CAM PES | No cat |  | PM Exhaust |  | 0 | 0.5 | 12 | 86 | 0.00026261 | -0.0084736 | 0.078996 | 4.6269 | 0.0008784 | -0.037115 | 0.7104 | 0 | 0 | 15 | 0.90928 | 25 | 80 | 0.65265 | 0.33532
Heavy Duty Trucks | Diesel | CAM PES | No cat |  | PM Exhaust |  | 0.02 | 0.5 | 12 | 86 | 0.00017061 | 0.008873 | 1.2952 | 2.28 | 0.00028672 | 0.045622 | 0.79267 | 0 | 0 | 15 | 1.0501 | 25 | 80 | 0.8118 | 0.48951
Heavy Duty Trucks | Diesel | CAM PES | No cat |  | PM Exhaust |  | 0.04 | 0.5 | 12 | 65 | 0.00017188 | 0.071117 | 1.7327 | 2.1529 | 0.00077752 | 0.092711 | 0.88531 | 0 | 0 | 15 | 1.2166 | 25 | 65 | 1.0041 | 0.69775
Heavy Duty Trucks | Diesel | CAM PES | No cat |  | PM Exhaust |  | 0.06 | 0.5 | 12 | 49 | -0.0005559 | 0.0097028 | 1.2669 | 1.9068 | -0.00076232 | 0.032427 | 0.67574 | 0 | 0 | 15 | 1.4279 | 25 | 49 | 1.2261 | 1.0281
Heavy Duty Trucks | Diesel | CAM PES | No cat |  | EC |  | -0.06 | 0.5 | 12 | 86 | 0.00010768 | -0.030201 | 4.7735 | -18.2413 | 0.0011032 | 5.0193e-05 | 0.11709 | 0 | 0 | 15 | 8.5467 | 25 | 80 | 4.1544 | 0.33338
Heavy Duty Trucks | Diesel | CAM PES | No cat |  | EC |  | -0.04 | 0.5 | 12 | 86 | 7.0408e-05 | -0.017594 | 1.2129 | 4.63 | 3.8171e-05 | 0.0029555 | 0.057903 | 0 | 0 | 15 | 11.491 | 25 | 80 | 6.4392 | 0.46167
Heavy Duty Trucks | Diesel | CAM PES | No cat |  | EC |  | -0.02 | 0.5 | 12 | 86 | 4.9533e-05 | -0.014996 | 1.3322 | 5.2993 | -2.9263e-06 | 0.0027662 | 0.049431 | 0 | 0 | 15 | 16.3042 | 25 | 80 | 10.2798 | 1.771
Heavy Duty Trucks | Diesel | CAM PES | No cat |  | EC |  | 0 | 0.5 | 12 | 86 | -0.00067691 | 0.032247 | 4.4684 | 4.1381 | -0.00011939 | 0.012409 | 0.056647 | 0 | 0 | 15 | 23.5071 | 25 | 80 | 17.1665 | 9.4802
Heavy Duty Trucks | Diesel | CAM PES | No cat |  | EC |  | 0.02 | 0.5 | 12 | 86 | 0.00018294 | 0.12271 | 7.157 | 22.1021 | -3.8835e-05 | 0.0121 | 0.15466 | 0 | 0 | 15 | 32.1059 | 25 | 80 | 25.9257 | 21.2756
Heavy Duty Trucks | Diesel | CAM PES | No cat |  | EC |  | 0.04 | 0.5 | 12 | 65 | -0.00061421 | 0.40549 | 15.7083 | 24.0994 | -6.9959e-05 | 0.019622 | 0.27576 | 0 | 0 | 15 | 41.957 | 25 | 65 | 36.5706 | 31.7299
Heavy Duty Trucks | Diesel | CAM PES | No cat |  | EC |  | 0.06 | 0.5 | 12 | 49 | 0.03742 | 3.9346 | 7.4686 | -7.0994 | 0.00096507 | 0.090752 | -0.15292 | 0 | 0 | 15 | 52.2157 | 25 | 49 | 47.4198 | 43.8604
Heavy Duty Trucks | Diesel | CAM PES | No cat |  | CH4 | Urban Peak |  |  | 10 | 130 | 0 | 0 | 175 | 0 | 0 | 0 | 1000 | 0 | 0 | 15 | 0.175 | 25 | 80 | 0.175 | 0.175
Heavy Duty Trucks | Diesel | CAM PES | No cat |  | CH4 | Urban Off Peak |  |  | 10 | 130 | 0 | 0 | 175 | 0 | 0 | 0 | 1000 | 0 | 0 | 15 | 0.175 | 25 | 80 | 0.175 | 0.175
Heavy Duty Trucks | Diesel | CAM PES | No cat |  | CH4 | Rural |  |  | 10 | 130 | 0 | 0 | 80 | 0 | 0 | 0 | 1000 | 0 | 0 | 15 | 0.08 | 25 | 80 | 0.08 | 0.08
Heavy Duty Trucks | Diesel | CAM PES | No cat |  | CH4 | Highway |  |  | 10 | 130 | 0 | 0 | 70 | 0 | 0 | 0 | 1000 | 0 | 0 | 15 | 0.07 | 25 | 80 | 0.07 | 0.07
Heavy Duty Trucks | Diesel | CAM PES | No cat |  | NH3 | Urban Peak |  |  | 10 | 130 | 0 | 0 | 0.0029 | 0 | 0 | 0 | 1 | 0 | 0 | 15 | 0.0029 | 25 | 80 | 0.0029 | 0.0029
Heavy Duty Trucks | Diesel | CAM PES | No cat |  | NH3 | Urban Off Peak |  |  | 10 | 130 | 0 | 0 | 0.0029 | 0 | 0 | 0 | 1 | 0 | 0 | 15 | 0.0029 | 25 | 80 | 0.0029 | 0.0029
Heavy Duty Trucks | Diesel | CAM PES | No cat |  | NH3 | Rural |  |  | 10 | 130 | 0 | 0 | 0.0029 | 0 | 0 | 0 | 1 | 0 | 0 | 15 | 0.0029 | 25 | 80 | 0.0029 | 0.0029
Heavy Duty Trucks | Diesel | CAM PES | No cat |  | NH3 | Highway |  |  | 10 | 130 | 0 | 0 | 0.0029 | 0 | 0 | 0 | 1 | 0 | 0 | 15 | 0.0029 | 25 | 80 | 0.0029 | 0.0029
Heavy Duty Trucks | Diesel | CAM PES | No cat |  | N2O | Urban Peak |  |  | 10 | 130 | 0 | 0 | 0.03 | 0 | 0 | 0 | 1 | 0 | 0 | 15 | 0.03 | 25 | 80 | 0.03 | 0.03
Heavy Duty Trucks | Diesel | CAM PES | No cat |  | N2O | Urban Off Peak |  |  | 10 | 130 | 0 | 0 | 0.03 | 0 | 0 | 0 | 1 | 0 | 0 | 15 | 0.03 | 25 | 80 | 0.03 | 0.03
Heavy Duty Trucks | Diesel | CAM PES | No cat |  | N2O | Rural |  |  | 10 | 130 | 0 | 0 | 0.03 | 0 | 0 | 0 | 1 | 0 | 0 | 15 | 0.03 | 25 | 80 | 0.03 | 0.03
Heavy Duty Trucks | Diesel | CAM PES | No cat |  | N2O | Highway |  |  | 10 | 130 | 0 | 0 | 0.03 | 0 | 0 | 0 | 1 | 0 | 0 | 15 | 0.03 | 25 | 80 | 0.03 | 0.03
Heavy Duty Trucks | Diesel | CAM PES | E1 |  | CO |  | -0.06 | 0.5 | 12 | 86 | 6.8764e-06 | -0.0027264 | 1.2492 | -5.2659 | 0.0009767 | 0.0059843 | 0.10248 | 0 | 0 | 15 | 2.0843 | 25 | 80 | 1.13 | 0.12809
Heavy Duty Trucks | Diesel | CAM PES | E1 |  | CO |  | -0.04 | 0.5 | 12 | 86 | 0.00012638 | -0.038011 | 4.1344 | 1.9511 | 0.0010529 | 0.033948 | 0.72753 | 0 | 0 | 15 | 2.5262 | 25 | 80 | 1.4954 | 0.15941
Heavy Duty Trucks | Diesel | CAM PES | E1 |  | CO |  | -0.02 | 0.5 | 12 | 86 | 8.7789e-05 | 0.004854 | -0.23775 | 6.3646 | 0.00033174 | -0.012657 | 0.20293 | 0 | 0 | 15 | 3.1821 | 25 | 80 | 2.0572 | 0.5759
Heavy Duty Trucks | Diesel | CAM PES | E1 |  | CO |  | 0 | 0.5 | 12 | 86 | 0.0013942 | -0.053657 | 2.1819 | 5.8228 | 0.00076382 | -0.01465 | 0.57999 | 0 | 0 | 15 | 3.907 | 25 | 80 | 2.8139 | 1.5992
Heavy Duty Trucks | Diesel | CAM PES | E1 |  | CO |  | 0.02 | 0.5 | 12 | 86 | 0.0041542 | -0.084224 | -0.36252 | 35.4525 | 0.002268 | -0.083545 | 1.1087 | 0 | 0 | 15 | 4.571 | 25 | 80 | 3.5335 | 2.1995
Heavy Duty Trucks | Diesel | CAM PES | E1 |  | CO |  | 0.04 | 0.5 | 12 | 67 | -0.0010856 | 0.42193 | 8.2119 | 5.0341 | 0.00073746 | 0.10267 | 1.0437 | 0 | 0 | 15 | 5.3212 | 25 | 67 | 4.4905 | 2.8205
Heavy Duty Trucks | Diesel | CAM PES | E1 |  | CO |  | 0.06 | 0.5 | 12 | 51 | -0.0026193 | 0.083442 | 5.9994 | -12.5899 | -0.00080139 | 0.053796 | 0.31038 | 0 | 0 | 15 | 6.2138 | 25 | 51 | 5.1496 | 3.2956
Heavy Duty Trucks | Diesel | CAM PES | E1 |  | NOx |  | -0.06 | 0.5 | 12 | 86 | -0.00021949 | 0.016189 | 2.5368 | -1.6663 | 0.0012129 | 0.0066881 | 0.17686 | 0 | 0 | 15 | 4.7614 | 25 | 80 | 2.484 | 0.23516
Heavy Duty Trucks | Diesel | CAM PES | E1 |  | NOx |  | -0.04 | 0.5 | 12 | 86 | -0.00090054 | 0.051386 | 4.6347 | -2.7066 | 0.00079754 | 0.029165 | 0.15791 | 0 | 0 | 15 | 6.4819 | 25 | 80 | 3.788 | 0.27579
Heavy Duty Trucks | Diesel | CAM PES | E1 |  | NOx |  | -0.02 | 0.5 | 12 | 86 | -0.00059953 | 0.040054 | 3.2615 | 5.3658 | 0.00013025 | 0.01612 | 0.15547 | 0 | 0 | 15 | 9.5767 | 25 | 80 | 6.4119 | 0.93189
Heavy Duty Trucks | Diesel | CAM PES | E1 |  | NOx |  | 0 | 0.5 | 12 | 86 | 0.012981 | 1.1991 | -3.2852 | -41.5982 | 0.0036592 | 0.047058 | -0.51376 | 0 | 0 | 15 | 14.6234 | 25 | 80 | 11.2357 | 6.3851
Heavy Duty Trucks | Diesel | CAM PES | E1 |  | NOx |  | 0.02 | 0.5 | 12 | 86 | 0.0065658 | 0.76142 | 12.1009 | 25.7357 | 0.0005705 | 0.051795 | 0.36495 | 0 | 0 | 15 | 21.0316 | 25 | 80 | 17.9873 | 13.989
Heavy Duty Trucks | Diesel | CAM PES | E1 |  | NOx |  | 0.04 | 0.5 | 12 | 67 | 0.0086231 | 1.0977 | 1.8261 | -7.1778 | 0.00044696 | 0.048476 | -0.12312 | 0 | 0 | 15 | 28.035 | 25 | 67 | 25.1223 | 22.2118
Heavy Duty Trucks | Diesel | CAM PES | E1 |  | NOx |  | 0.06 | 0.5 | 12 | 51 | 0.029775 | -0.034856 | -2.9716 | -7.0511 | 0.0010821 | -0.0064072 | -0.07062 | 0 | 0 | 15 | 35.6372 | 25 | 51 | 32.5122 | 30.0181
Heavy Duty Trucks | Diesel | CAM PES | E1 |  | VOC |  | -0.06 | 0.5 | 12 | 86 | 5.3195e-05 | -0.015503 | 2.6068 | -1.167 | 0.0010477 | 0.16052 | 0.10815 | 0 | 0 | 15 | 0.83888 | 25 | 80 | 0.46184 | 0.076328
Heavy Duty Trucks | Diesel | CAM PES | E1 |  | VOC |  | -0.04 | 0.5 | 12 | 86 | -0.0003003 | 0.030459 | 2.018 | -2.1335 | 0.0027776 | 0.11484 | -0.029679 | 0 | 0 | 15 | 0.97717 | 25 | 80 | 0.54755 | 0.078695
Heavy Duty Trucks | Diesel | CAM PES | E1 |  | VOC |  | -0.02 | 0.5 | 12 | 86 | 3.9977e-06 | -0.0018732 | 0.28849 | 2.1945 | -2.2579e-05 | 0.01498 | 0.13382 | 0 | 0 | 15 | 1.1532 | 25 | 80 | 0.67165 | 0.14539
Heavy Duty Trucks | Diesel | CAM PES | E1 |  | VOC |  | 0 | 0.5 | 12 | 86 | 0.00028284 | 0.19768 | 2.164 | -8.4663 | 0.0061036 | 0.20175 | -0.99531 | 0 | 0 | 15 | 1.3596 | 25 | 80 | 0.88311 | 0.34404
Heavy Duty Trucks | Diesel | CAM PES | E1 |  | VOC |  | 0.02 | 0.5 | 12 | 86 | 5.7412e-18 | 5.8591e-17 | 2.7171 | 3.7189e-13 | -0.00079171 | 0.12225 | 0.14293 | 0 | 0 | 15 | 1.5107 | 25 | 80 | 1.0047 | 0.56591
Heavy Duty Trucks | Diesel | CAM PES | E1 |  | VOC |  | 0.04 | 0.5 | 12 | 67 | -9.6171e-06 | 0.01021 | 1.1607 | 5.4546 | -0.00015602 | 0.044694 | 0.3721 | 0 | 0 | 15 | 1.663 | 25 | 67 | 1.1697 | 0.70624
Heavy Duty Trucks | Diesel | CAM PES | E1 |  | VOC |  | 0.06 | 0.5 | 12 | 51 | 0.0025231 | 0.30814 | 2.3396 | 5.9757 | 0.003627 | 0.29754 | -0.79871 | 0 | 0 | 15 | 1.7694 | 25 | 51 | 1.3315 | 1.0388
Heavy Duty Trucks | Diesel | CAM PES | E1 |  | PM Exhaust |  | -0.06 | 0.5 | 12 | 86 | 1.0351e-05 | -0.0037818 | 0.43244 | 2.8195 | 4.949e-06 | 0.045667 | 0.48573 | 0 | 0 | 15 | 0.48301 | 25 | 80 | 0.28038 | 0.048667
Heavy Duty Trucks | Diesel | CAM PES | E1 |  | PM Exhaust |  | -0.04 | 0.5 | 12 | 86 | 1.0847e-05 | -0.0034984 | 0.33839 | 1.7588 | -8.7115e-06 | 0.026232 | 0.36128 | 0 | 0 | 15 | 0.53879 | 25 | 80 | 0.32428 | 0.054137
Heavy Duty Trucks | Diesel | CAM PES | E1 |  | PM Exhaust |  | -0.02 | 0.5 | 12 | 86 | -0.00030704 | 0.086627 | -0.39298 | -6.6347 | 0.0062125 | 0.021791 | -1.0905 | 0 | 0 | 15 | 0.62289 | 25 | 80 | 0.39418 | 0.10077
Heavy Duty Trucks | Diesel | CAM PES | E1 |  | PM Exhaust |  | 0 | 0.5 | 12 | 86 | 0.00013278 | -0.0044866 | 0.034513 | 2.6795 | 0.00057173 | -0.02506 | 0.48606 | 0 | 0 | 15 | 0.73584 | 25 | 80 | 0.51874 | 0.25859
Heavy Duty Trucks | Diesel | CAM PES | E1 |  | PM Exhaust |  | 0.02 | 0.5 | 12 | 86 | 3.762e-18 | -2.2111e-17 | 2.3887 | 1.1201e-14 | -0.00096285 | 0.12874 | 1.2237 | 0 | 0 | 15 | 0.81301 | 25 | 80 | 0.622 | 0.46169
Heavy Duty Trucks | Diesel | CAM PES | E1 |  | PM Exhaust |  | 0.04 | 0.5 | 12 | 67 | 0.00081573 | 0.0057326 | 1.6484 | 1.2871 | 0.0011816 | 0.033223 | 1.3615 | 0 | 0 | 15 | 0.94264 | 25 | 67 | 0.80294 | 0.64259
Heavy Duty Trucks | Diesel | CAM PES | E1 |  | PM Exhaust |  | 0.06 | 0.5 | 12 | 51 | 0.00066935 | 0.14137 | 2.5799 | 2.8123 | 0.0010781 | 0.15408 | 1.9721 | 0 | 0 | 15 | 1.1133 | 25 | 51 | 1.0226 | 0.91702
Heavy Duty Trucks | Diesel | CAM PES | E1 |  | EC |  | -0.06 | 0.5 | 12 | 86 | 8.4034e-05 | -0.02434 | 4.2373 | -16.606 | 0.0010804 | 0.00097209 | 0.11419 | 0 | 0 | 15 | 7.4867 | 25 | 80 | 3.7076 | 0.31415
Heavy Duty Trucks | Diesel | CAM PES | E1 |  | EC |  | -0.04 | 0.5 | 12 | 86 | 0.00058339 | -0.14597 | 10.0925 | 34.0178 | 0.00033588 | 0.026607 | 0.55363 | 0 | 0 | 15 | 10.0185 | 25 | 80 | 5.7174 | 0.42233
Heavy Duty Trucks | Diesel | CAM PES | E1 |  | EC |  | -0.02 | 0.5 | 12 | 86 | -0.00066426 | 0.12551 | -2.3813 | 13.0378 | 0.00038786 | -0.007745 | 0.044072 | 0 | 0 | 15 | 14.5724 | 25 | 80 | 9.2904 | 1.6251
Heavy Duty Trucks | Diesel | CAM PES | E1 |  | EC |  | 0 | 0.5 | 12 | 86 | 0.00011823 | 0.016571 | 1.4683 | 8.6105 | 1.5581e-05 | 0.0032053 | 0.061056 | 0 | 0 | 15 | 20.5743 | 25 | 80 | 15.2452 | 8.5585
Heavy Duty Trucks | Diesel | CAM PES | E1 |  | EC |  | 0.02 | 0.5 | 12 | 86 | 3.5959e-05 | 0.075257 | 4.0919 | 10.833 | -2.287e-05 | 0.0074792 | 0.10157 | 0 | 0 | 15 | 28.5274 | 25 | 80 | 23.4424 | 19.033
Heavy Duty Trucks | Diesel | CAM PES | E1 |  | EC |  | 0.04 | 0.5 | 12 | 67 | -0.00039895 | 0.1883 | 7.2032 | 10.0908 | -3.5069e-05 | 0.009718 | 0.14496 | 0 | 0 | 15 | 37.514 | 25 | 67 | 32.9645 | 28.4646
Heavy Duty Trucks | Diesel | CAM PES | E1 |  | EC |  | 0.06 | 0.5 | 12 | 51 | 0.030414 | -0.83965 | 4.9699 | 34.9281 | 0.00083368 | -0.026331 | 0.24021 | 0 | 0 | 15 | 47.1234 | 25 | 51 | 42.573 | 39.3528
Heavy Duty Trucks | Diesel | CAM PES | E1 |  | CH4 | Urban Peak |  |  | 10 | 130 | 0 | 0 | 175 | 0 | 0 | 0 | 1000 | 0 | 0 | 15 | 0.175 | 25 | 80 | 0.175 | 0.175
Heavy Duty Trucks | Diesel | CAM PES | E1 |  | CH4 | Urban Off Peak |  |  | 10 | 130 | 0 | 0 | 175 | 0 | 0 | 0 | 1000 | 0 | 0 | 15 | 0.175 | 25 | 80 | 0.175 | 0.175
Heavy Duty Trucks | Diesel | CAM PES | E1 |  | CH4 | Rural |  |  | 10 | 130 | 0 | 0 | 80 | 0 | 0 | 0 | 1000 | 0 | 0 | 15 | 0.08 | 25 | 80 | 0.08 | 0.08
Heavy Duty Trucks | Diesel | CAM PES | E1 |  | CH4 | Highway |  |  | 10 | 130 | 0 | 0 | 70 | 0 | 0 | 0 | 1000 | 0 | 0 | 15 | 0.07 | 25 | 80 | 0.07 | 0.07
Heavy Duty Trucks | Diesel | CAM PES | E1 |  | NH3 | Urban Peak |  |  | 10 | 130 | 0 | 0 | 0.0029 | 0 | 0 | 0 | 1 | 0 | 0 | 15 | 0.0029 | 25 | 80 | 0.0029 | 0.0029
Heavy Duty Trucks | Diesel | CAM PES | E1 |  | NH3 | Urban Off Peak |  |  | 10 | 130 | 0 | 0 | 0.0029 | 0 | 0 | 0 | 1 | 0 | 0 | 15 | 0.0029 | 25 | 80 | 0.0029 | 0.0029
Heavy Duty Trucks | Diesel | CAM PES | E1 |  | NH3 | Rural |  |  | 10 | 130 | 0 | 0 | 0.0029 | 0 | 0 | 0 | 1 | 0 | 0 | 15 | 0.0029 | 25 | 80 | 0.0029 | 0.0029
Heavy Duty Trucks | Diesel | CAM PES | E1 |  | NH3 | Highway |  |  | 10 | 130 | 0 | 0 | 0.0029 | 0 | 0 | 0 | 1 | 0 | 0 | 15 | 0.0029 | 25 | 80 | 0.0029 | 0.0029
Heavy Duty Trucks | Diesel | CAM PES | E1 |  | N2O | Urban Peak |  |  | 10 | 130 | 0 | 0 | 0.017 | 0 | 0 | 0 | 1 | 0 | 0 | 15 | 0.017 | 25 | 80 | 0.017 | 0.017
Heavy Duty Trucks | Diesel | CAM PES | E1 |  | N2O | Urban Off Peak |  |  | 10 | 130 | 0 | 0 | 0.017 | 0 | 0 | 0 | 1 | 0 | 0 | 15 | 0.017 | 25 | 80 | 0.017 | 0.017
Heavy Duty Trucks | Diesel | CAM PES | E1 |  | N2O | Rural |  |  | 10 | 130 | 0 | 0 | 0.014 | 0 | 0 | 0 | 1 | 0 | 0 | 15 | 0.014 | 25 | 80 | 0.014 | 0.014
Heavy Duty Trucks | Diesel | CAM PES | E1 |  | N2O | Highway |  |  | 10 | 130 | 0 | 0 | 0.01 | 0 | 0 | 0 | 1 | 0 | 0 | 15 | 0.01 | 25 | 80 | 0.01 | 0.01
Heavy Duty Trucks | Diesel | CAM PES | E2 |  | CO |  | -0.06 | 0.5 | 12 | 86 | 7.3145e-06 | -0.0029272 | 1.1181 | -5.07 | 0.0011099 | 0.0059575 | 0.14055 | 0 | 0 | 15 | 1.5383 | 25 | 80 | 0.86115 | 0.097213
Heavy Duty Trucks | Diesel | CAM PES | E2 |  | CO |  | -0.04 | 0.5 | 12 | 86 | 1.9791e-06 | -0.0019277 | 1.4366 | -7.0268 | 0.0010221 | 0.0066624 | 0.16037 | 0 | 0 | 15 | 1.9167 | 25 | 80 | 1.1479 | 0.14516
Heavy Duty Trucks | Diesel | CAM PES | E2 |  | CO |  | -0.02 | 0.5 | 12 | 86 | 0.00012391 | -0.0017914 | 0.12735 | 4.383 | 0.0003622 | -0.011505 | 0.26992 | 0 | 0 | 15 | 2.3516 | 25 | 80 | 1.607 | 0.48013
Heavy Duty Trucks | Diesel | CAM PES | E2 |  | CO |  | 0 | 0.5 | 12 | 86 | 0.00084067 | -0.064217 | 2.3733 | 5.214 | 0.00028046 | -0.0090821 | 0.72266 | 0 | 0 | 15 | 2.9973 | 25 | 80 | 2.2386 | 1.5521
Heavy Duty Trucks | Diesel | CAM PES | E2 |  | CO |  | 0.02 | 0.5 | 12 | 86 | 0.0019155 | 0.092513 | -1.9645 | 8.1311 | 0.0019411 | -0.025314 | 0.048892 | 0 | 0 | 15 | 3.7402 | 25 | 80 | 2.9729 | 1.6562
Heavy Duty Trucks | Diesel | CAM PES | E2 |  | CO |  | 0.04 | 0.5 | 12 | 71 | 0.00069693 | -0.08469 | 7.801 | 3.0683 | 0.00027916 | 0.0064201 | 1.4416 | 0 | 0 | 15 | 4.3056 | 25 | 71 | 3.5135 | 1.6172
Heavy Duty Trucks | Diesel | CAM PES | E2 |  | CO |  | 0.06 | 0.5 | 12 | 52 | -0.0042833 | 0.83272 | -3.5932 | -9.1328 | 0.0027398 | 0.11453 | -0.81753 | 0 | 0 | 15 | 4.8288 | 25 | 52 | 3.7737 | 2.2277
Heavy Duty Trucks | Diesel | CAM PES | E2 |  | NOx |  | -0.06 | 0.5 | 12 | 86 | 9.3476e-07 | -0.00076363 | 2.0156 | -7.2778 | 0.00071086 | 0.0059245 | 0.046169 | 0 | 0 | 15 | 5.15 | 25 | 80 | 2.6716 | 0.32206
Heavy Duty Trucks | Diesel | CAM PES | E2 |  | NOx |  | -0.04 | 0.5 | 12 | 86 | -0.0007729 | 0.045243 | 3.9652 | -1.9995 | 0.000611 | 0.024223 | 0.11887 | 0 | 0 | 15 | 6.9981 | 25 | 80 | 4.0976 | 0.31492
Heavy Duty Trucks | Diesel | CAM PES | E2 |  | NOx |  | -0.02 | 0.5 | 12 | 86 | -0.00145 | 0.099173 | 8.0002 | 14.0083 | 0.00031255 | 0.037349 | 0.3465 | 0 | 0 | 15 | 10.3323 | 25 | 80 | 6.8675 | 1.0167
Heavy Duty Trucks | Diesel | CAM PES | E2 |  | NOx |  | 0 | 0.5 | 12 | 86 | 0.0051024 | 0.48332 | -1.3727 | -17.6707 | 0.0014043 | 0.017046 | -0.19777 | 0 | 0 | 15 | 15.6383 | 25 | 80 | 11.9271 | 6.669
Heavy Duty Trucks | Diesel | CAM PES | E2 |  | NOx |  | 0.02 | 0.5 | 12 | 86 | 0.0030947 | 0.5706 | 11.0268 | 33.8284 | 0.00028877 | 0.0401 | 0.35039 | 0 | 0 | 15 | 22.1636 | 25 | 80 | 18.6382 | 14.0496
Heavy Duty Trucks | Diesel | CAM PES | E2 |  | NOx |  | 0.04 | 0.5 | 12 | 71 | 0.0072055 | 0.8947 | -5.3935 | -44.9686 | 0.00046677 | 0.035068 | -0.40411 | 0 | 0 | 15 | 29.3062 | 25 | 71 | 25.747 | 21.1369
Heavy Duty Trucks | Diesel | CAM PES | E2 |  | NOx |  | 0.06 | 0.5 | 12 | 52 | 0.0014286 | -0.065398 | 0.57875 | 5.1708 | 5.2851e-05 | -0.0027009 | 0.035834 | 0 | 0 | 15 | 36.6029 | 25 | 52 | 32.4368 | 29.7836
Heavy Duty Trucks | Diesel | CAM PES | E2 |  | VOC |  | -0.06 | 0.5 | 12 | 86 | 3.234e-06 | -0.0020428 | 0.44649 | 3.5807 | 8.4936e-05 | 0.045133 | 0.35928 | 0 | 0 | 15 | 0.62089 | 25 | 80 | 0.35092 | 0.069082
Heavy Duty Trucks | Diesel | CAM PES | E2 |  | VOC |  | -0.04 | 0.5 | 12 | 86 | 4.2602e-06 | -0.0018664 | 0.27035 | 1.9929 | 2.1313e-05 | 0.022117 | 0.19665 | 0 | 0 | 15 | 0.7055 | 25 | 80 | 0.40119 | 0.072914
Heavy Duty Trucks | Diesel | CAM PES | E2 |  | VOC |  | -0.02 | 0.5 | 12 | 86 | 3.1706e-06 | -0.0016317 | 0.27404 | 2.1346 | -3.9168e-05 | 0.020953 | 0.18169 | 0 | 0 | 15 | 0.80584 | 25 | 80 | 0.47077 | 0.10743
Heavy Duty Trucks | Diesel | CAM PES | E2 |  | VOC |  | 0 | 0.5 | 12 | 86 | 0.00011438 | 0.085202 | 1.7005 | -7.2769 | 0.0038547 | 0.1837 | -0.894 | 0 | 0 | 15 | 0.92319 | 25 | 80 | 0.59123 | 0.22549
Heavy Duty Trucks | Diesel | CAM PES | E2 |  | VOC |  | 0.02 | 0.5 | 12 | 86 | 3.2991e-17 | 5.1455e-16 | 5.5157 | -2.4146e-12 | -0.0022496 | 0.37704 | 0.30275 | 0 | 0 | 15 | 1.0117 | 25 | 80 | 0.66273 | 0.3428
Heavy Duty Trucks | Diesel | CAM PES | E2 |  | VOC |  | 0.04 | 0.5 | 12 | 71 | 6.238e-06 | 0.0012109 | 0.15104 | 3.9172 | -2.8543e-05 | 0.0071266 | 0.29394 | 0 | 0 | 15 | 1.0947 | 25 | 71 | 0.75264 | 0.49331
Heavy Duty Trucks | Diesel | CAM PES | E2 |  | VOC |  | 0.06 | 0.5 | 12 | 52 | 0.00062893 | 0.13377 | 1.0662 | 5.0781 | 0.0026637 | 0.17447 | -0.1868 | 0 | 0 | 15 | 1.1727 | 25 | 52 | 0.85733 | 0.61041
Heavy Duty Trucks | Diesel | CAM PES | E2 |  | PM Exhaust |  | -0.06 | 0.5 | 12 | 86 | -2.994e-05 | 0.016702 | 1.4816 | -6.1957 | 0.010314 | 0.23363 | 1.5992 | 0 | 0 | 15 | 0.17677 | 25 | 80 | 0.11757 | 0.026789
Heavy Duty Trucks | Diesel | CAM PES | E2 |  | PM Exhaust |  | -0.04 | 0.5 | 12 | 86 | -3.3365e-05 | 0.013666 | 1.5003 | -7.3109 | 0.0087045 | 0.14513 | 1.8035 | 0 | 0 | 15 | 0.20381 | 25 | 80 | 0.14061 | 0.029796
Heavy Duty Trucks | Diesel | CAM PES | E2 |  | PM Exhaust |  | -0.02 | 0.5 | 12 | 86 | 0.00012972 | -0.008543 | 0.58229 | 1.7441 | 0.0018564 | -0.030643 | 2.5208 | 0 | 0 | 15 | 0.24189 | 25 | 80 | 0.17824 | 0.06076
Heavy Duty Trucks | Diesel | CAM PES | E2 |  | PM Exhaust |  | 0 | 0.5 | 12 | 86 | 0.00026474 | -0.026447 | 1.252 | 0.21184 | 0.0001925 | 0.0081138 | 2.9135 | 0 | 0 | 15 | 0.30176 | 25 | 80 | 0.23627 | 0.1863
Heavy Duty Trucks | Diesel | CAM PES | E2 |  | PM Exhaust |  | 0.02 | 0.5 | 12 | 86 | 0.00022385 | -0.014823 | 1.0514 | 0.53125 | 0.00053346 | -0.0010819 | 2.2437 | 0 | 0 | 15 | 0.38971 | 25 | 80 | 0.33018 | 0.23596
Heavy Duty Trucks | Diesel | CAM PES | E2 |  | PM Exhaust |  | 0.04 | 0.5 | 12 | 71 | 0.00023071 | -0.032272 | 1.5118 | -0.34591 | 0.00019419 | -0.032748 | 2.714 | 0 | 0 | 15 | 0.46617 | 25 | 71 | 0.41422 | 0.27681
Heavy Duty Trucks | Diesel | CAM PES | E2 |  | PM Exhaust |  | 0.06 | 0.5 | 12 | 52 | 0.0003559 | -0.039253 | 1.4732 | -0.52015 | 0.00037029 | -0.040959 | 2.2086 | 0 | 0 | 15 | 0.5543 | 25 | 52 | 0.48977 | 0.35595
Heavy Duty Trucks | Diesel | CAM PES | E2 |  | EC |  | -0.06 | 0.5 | 12 | 86 | 0.00011378 | -0.036248 | 8.7474 | -35.0679 | 0.002453 | 0.0079031 | 0.24724 | 0 | 0 | 15 | 6.4196 | 25 | 80 | 3.291 | 0.31798
Heavy Duty Trucks | Diesel | CAM PES | E2 |  | EC |  | -0.04 | 0.5 | 12 | 86 | 0.001854 | -0.47099 | 33.233 | 94.2135 | 0.0010623 | 0.093454 | 2.087 | 0 | 0 | 15 | 8.8164 | 25 | 80 | 5.1865 | 0.41909
Heavy Duty Trucks | Diesel | CAM PES | E2 |  | EC |  | -0.02 | 0.5 | 12 | 86 | -0.0031616 | 0.51409 | -3.8207 | -0.099423 | 0.0015699 | -0.0046263 | -0.042628 | 0 | 0 | 15 | 13.1529 | 25 | 80 | 8.5689 | 1.5224
Heavy Duty Trucks | Diesel | CAM PES | E2 |  | EC |  | 0 | 0.5 | 12 | 86 | 0.00076253 | -0.015505 | 0.13718 | 7.3431 | 0.000106 | -0.003669 | 0.060508 | 0 | 0 | 15 | 19.293 | 25 | 80 | 14.8404 | 8.5625
Heavy Duty Trucks | Diesel | CAM PES | E2 |  | EC |  | 0.02 | 0.5 | 12 | 86 | 2.6925e-05 | 0.10885 | 5.4583 | 12.6775 | -3.0822e-05 | 0.010322 | 0.14826 | 0 | 0 | 15 | 26.8184 | 25 | 80 | 22.4873 | 18.7703
Heavy Duty Trucks | Diesel | CAM PES | E2 |  | EC |  | 0.04 | 0.5 | 12 | 71 | -5.3616e-05 | 0.26931 | 9.7137 | 13.5393 | -4.3027e-05 | 0.013918 | 0.21114 | 0 | 0 | 15 | 35.697 | 25 | 71 | 31.8576 | 29.2698
Heavy Duty Trucks | Diesel | CAM PES | E2 |  | EC |  | 0.06 | 0.5 | 12 | 52 | 0.0033993 | 0.54184 | 20.8836 | 20.4747 | 7.9904e-05 | 0.017337 | 0.40825 | 0 | 0 | 15 | 45.3763 | 25 | 52 | 41.9162 | 38.4346
Heavy Duty Trucks | Diesel | CAM PES | E2 |  | CH4 | Urban Peak |  |  | 10 | 130 | 0 | 0 | 175 | 0 | 0 | 0 | 1000 | 0.36 | 0 | 15 | 0.112 | 25 | 80 | 0.112 | 0.112
Heavy Duty Trucks | Diesel | CAM PES | E2 |  | CH4 | Urban Off Peak |  |  | 10 | 130 | 0 | 0 | 175 | 0 | 0 | 0 | 1000 | 0.36 | 0 | 15 | 0.112 | 25 | 80 | 0.112 | 0.112
Heavy Duty Trucks | Diesel | CAM PES | E2 |  | CH4 | Rural |  |  | 10 | 130 | 0 | 0 | 80 | 0 | 0 | 0 | 1000 | 0.13 | 0 | 15 | 0.0696 | 25 | 80 | 0.0696 | 0.0696
Heavy Duty Trucks | Diesel | CAM PES | E2 |  | CH4 | Highway |  |  | 10 | 130 | 0 | 0 | 70 | 0 | 0 | 0 | 1000 | 0.07 | 0 | 15 | 0.0651 | 25 | 80 | 0.0651 | 0.0651
Heavy Duty Trucks | Diesel | CAM PES | E2 |  | NH3 | Urban Peak |  |  | 10 | 130 | 0 | 0 | 0.0029 | 0 | 0 | 0 | 1 | 0 | 0 | 15 | 0.0029 | 25 | 80 | 0.0029 | 0.0029
Heavy Duty Trucks | Diesel | CAM PES | E2 |  | NH3 | Urban Off Peak |  |  | 10 | 130 | 0 | 0 | 0.0029 | 0 | 0 | 0 | 1 | 0 | 0 | 15 | 0.0029 | 25 | 80 | 0.0029 | 0.0029
Heavy Duty Trucks | Diesel | CAM PES | E2 |  | NH3 | Rural |  |  | 10 | 130 | 0 | 0 | 0.0029 | 0 | 0 | 0 | 1 | 0 | 0 | 15 | 0.0029 | 25 | 80 | 0.0029 | 0.0029
Heavy Duty Trucks | Diesel | CAM PES | E2 |  | NH3 | Highway |  |  | 10 | 130 | 0 | 0 | 0.0029 | 0 | 0 | 0 | 1 | 0 | 0 | 15 | 0.0029 | 25 | 80 | 0.0029 | 0.0029
Heavy Duty Trucks | Diesel | CAM PES | E2 |  | N2O | Urban Peak |  |  | 10 | 130 | 0 | 0 | 0.017 | 0 | 0 | 0 | 1 | 0 | 0 | 15 | 0.017 | 25 | 80 | 0.017 | 0.017
Heavy Duty Trucks | Diesel | CAM PES | E2 |  | N2O | Urban Off Peak |  |  | 10 | 130 | 0 | 0 | 0.017 | 0 | 0 | 0 | 1 | 0 | 0 | 15 | 0.017 | 25 | 80 | 0.017 | 0.017
Heavy Duty Trucks | Diesel | CAM PES | E2 |  | N2O | Rural |  |  | 10 | 130 | 0 | 0 | 0.014 | 0 | 0 | 0 | 1 | 0 | 0 | 15 | 0.014 | 25 | 80 | 0.014 | 0.014
Heavy Duty Trucks | Diesel | CAM PES | E2 |  | N2O | Highway |  |  | 10 | 130 | 0 | 0 | 0.01 | 0 | 0 | 0 | 1 | 0 | 0 | 15 | 0.01 | 25 | 80 | 0.01 | 0.01
Heavy Duty Trucks | Diesel | CAM PES | E3 |  | CO |  | -0.06 | 0.5 | 12 | 86 | -1.0975e-05 | 0.0044365 | 1.097 | -4.0907 | 0.00070838 | 0.010755 | 0.046739 | 0 | 0 | 15 | 2.4178 | 25 | 80 | 1.3681 | 0.21734
Heavy Duty Trucks | Diesel | CAM PES | E3 |  | CO |  | -0.04 | 0.5 | 12 | 86 | 0.0002347 | -0.037754 | 2.7935 | 5.8842 | 0.00037602 | 0.019445 | 0.56585 | 0 | 0 | 15 | 2.8364 | 25 | 80 | 1.734 | 0.26913
Heavy Duty Trucks | Diesel | CAM PES | E3 |  | CO |  | -0.02 | 0.5 | 12 | 86 | 0.00021129 | -0.00095404 | -0.098502 | 9.3114 | 0.00043604 | -0.016745 | 0.31455 | 0 | 0 | 15 | 3.4399 | 25 | 80 | 2.2687 | 0.70991
Heavy Duty Trucks | Diesel | CAM PES | E3 |  | CO |  | 0 | 0.5 | 12 | 86 | 0.0017903 | -0.07636 | 2.3589 | 9.0267 | 0.0010374 | -0.027665 | 0.73196 | 0 | 0 | 15 | 4.03 | 25 | 80 | 2.8023 | 1.5166
Heavy Duty Trucks | Diesel | CAM PES | E3 |  | CO |  | 0.02 | 0.5 | 12 | 86 | 0.00068587 | -0.01088 | 0.004398 | 8.7048 | 0.00050689 | -0.017801 | 0.28619 | 0 | 0 | 15 | 4.3223 | 25 | 80 | 3.2238 | 1.6942
Heavy Duty Trucks | Diesel | CAM PES | E3 |  | CO |  | 0.04 | 0.5 | 12 | 71 | 0.00038279 | -0.042333 | 4.7328 | 3.4587 | 0.00014023 | 0.01326 | 0.71478 | 0 | 0 | 15 | 4.6703 | 25 | 71 | 3.5735 | 1.568
Heavy Duty Trucks | Diesel | CAM PES | E3 |  | CO |  | 0.06 | 0.5 | 12 | 54 | 0.0019091 | -0.41561 | 20.2289 | 20.9884 | -0.00095265 | 0.032571 | 2.9286 | 0 | 0 | 15 | 4.9406 | 25 | 54 | 3.7718 | 1.9595
Heavy Duty Trucks | Diesel | CAM PES | E3 |  | NOx |  | -0.06 | 0.5 | 12 | 86 | -4.2775e-06 | 0.0014222 | 1.3826 | -4.4659 | 0.00056684 | 0.0053968 | 0.021214 | 0 | 0 | 15 | 4.8117 | 25 | 80 | 2.4233 | 0.30386
Heavy Duty Trucks | Diesel | CAM PES | E3 |  | NOx |  | -0.04 | 0.5 | 12 | 86 | 3.2822e-05 | -0.009716 | 0.83225 | 4.2914 | 2.6654e-05 | 0.0051498 | 0.06991 | 0 | 0 | 15 | 6.3987 | 25 | 80 | 3.6297 | 0.40755
Heavy Duty Trucks | Diesel | CAM PES | E3 |  | NOx |  | -0.02 | 0.5 | 12 | 86 | -0.00074032 | 0.06541 | 4.7684 | 8.7235 | 0.00030283 | 0.027835 | 0.19644 | 0 | 0 | 15 | 9.0377 | 25 | 80 | 5.8155 | 1.0393
Heavy Duty Trucks | Diesel | CAM PES | E3 |  | NOx |  | 0 | 0.5 | 12 | 86 | 0.0083565 | 0.84738 | 3.6262 | -16.2977 | 0.0030013 | 0.050286 | -0.1274 | 0 | 0 | 15 | 13.1552 | 25 | 80 | 9.7757 | 5.2326
Heavy Duty Trucks | Diesel | CAM PES | E3 |  | NOx |  | 0.02 | 0.5 | 12 | 86 | 0.005504 | 1.1093 | -0.10093 | -34.7475 | 0.0010088 | 0.072982 | -0.46333 | 0 | 0 | 15 | 18.0104 | 25 | 80 | 14.9018 | 10.2149
Heavy Duty Trucks | Diesel | CAM PES | E3 |  | NOx |  | 0.04 | 0.5 | 12 | 71 | 0.24627 | 3.565 | 12.1326 | -59.0849 | 0.016233 | 0.12062 | -0.43335 | 0 | 0 | 15 | 23.2841 | 25 | 71 | 19.8633 | 16.7391
Heavy Duty Trucks | Diesel | CAM PES | E3 |  | NOx |  | 0.06 | 0.5 | 12 | 54 | 0.011146 | 1.2941 | 4.2569 | 7.9289 | 0.00051338 | 0.059177 | -0.079732 | 0 | 0 | 15 | 28.9193 | 25 | 54 | 25.511 | 23.15
Heavy Duty Trucks | Diesel | CAM PES | E3 |  | VOC |  | -0.06 | 0.5 | 12 | 86 | -2.1848e-05 | 0.023817 | 1.4495 | -6.0841 | 0.0047164 | 0.12779 | -0.5382 | 0 | 0 | 15 | 0.57226 | 25 | 80 | 0.31902 | 0.07203
Heavy Duty Trucks | Diesel | CAM PES | E3 |  | VOC |  | -0.04 | 0.5 | 12 | 86 | 1.0263e-06 | -0.0014525 | 0.50325 | 3.765 | 0.00015489 | 0.049246 | 0.33349 | 0 | 0 | 15 | 0.66185 | 25 | 80 | 0.37207 | 0.075198
Heavy Duty Trucks | Diesel | CAM PES | E3 |  | VOC |  | -0.02 | 0.5 | 12 | 86 | -3.2113e-06 | 0.0018992 | 0.32014 | 2.0716 | 0.00024673 | 0.027987 | 0.15744 | 0 | 0 | 15 | 0.76808 | 25 | 80 | 0.44346 | 0.11023
Heavy Duty Trucks | Diesel | CAM PES | E3 |  | VOC |  | 0 | 0.5 | 12 | 86 | 0.00010153 | 0.084142 | 1.8226 | -6.5757 | 0.0042753 | 0.20051 | -0.93318 | 0 | 0 | 15 | 0.87907 | 25 | 80 | 0.55196 | 0.20307
Heavy Duty Trucks | Diesel | CAM PES | E3 |  | VOC |  | 0.02 | 0.5 | 12 | 86 | 7.9106e-06 | 0.0025242 | 0.47483 | 2.8385 | -8.2411e-05 | 0.036853 | 0.21954 | 0 | 0 | 15 | 0.93355 | 25 | 80 | 0.60257 | 0.28187
Heavy Duty Trucks | Diesel | CAM PES | E3 |  | VOC |  | 0.04 | 0.5 | 12 | 71 | 9.7902e-05 | 0.034231 | 0.90378 | 3.1413 | 0.0007546 | 0.093111 | 0.10086 | 0 | 0 | 15 | 0.98883 | 25 | 71 | 0.6711 | 0.3682
Heavy Duty Trucks | Diesel | CAM PES | E3 |  | VOC |  | 0.06 | 0.5 | 12 | 54 | 0.00042089 | 0.10448 | 0.63691 | -5.1035 | 0.0030293 | 0.13795 | -0.85161 | 0 | 0 | 15 | 1.0313 | 25 | 54 | 0.73664 | 0.48031
Heavy Duty Trucks | Diesel | CAM PES | E3 |  | PM Exhaust |  | -0.06 | 0.5 | 12 | 86 | -1.9878e-05 | 0.05917 | 3.072 | -1.4885 | 0.013651 | 0.58002 | 1.6689 | 0 | 0 | 15 | 0.28688 | 25 | 80 | 0.18134 | 0.05243
Heavy Duty Trucks | Diesel | CAM PES | E3 |  | PM Exhaust |  | -0.04 | 0.5 | 12 | 86 | -1.5778e-05 | 0.026496 | 2.0778 | -0.48845 | 0.0064581 | 0.33653 | 1.5921 | 0 | 0 | 15 | 0.30137 | 25 | 80 | 0.19305 | 0.054076
Heavy Duty Trucks | Diesel | CAM PES | E3 |  | PM Exhaust |  | -0.02 | 0.5 | 12 | 86 | 7.3514e-05 | 0.0025643 | 2.2378 | 2.779 | 0.0020338 | 0.30991 | 2.3351 | 0 | 0 | 15 | 0.33301 | 25 | 80 | 0.21657 | 0.068915
Heavy Duty Trucks | Diesel | CAM PES | E3 |  | PM Exhaust |  | 0 | 0.5 | 12 | 86 | 0.00059258 | -0.011376 | 1.6456 | 3.1226 | 0.004349 | 0.093559 | 2.5964 | 0 | 0 | 15 | 0.36488 | 25 | 80 | 0.24257 | 0.11882
Heavy Duty Trucks | Diesel | CAM PES | E3 |  | PM Exhaust |  | 0.02 | 0.5 | 12 | 86 | 8.8795e-15 | -4.4557e-13 | 2.3042 | 4.6843e-10 | -0.00203 | 0.30413 | 1.8773 | 0 | 0 | 15 | 0.38517 | 25 | 80 | 0.28061 | 0.17701
Heavy Duty Trucks | Diesel | CAM PES | E3 |  | PM Exhaust |  | 0.04 | 0.5 | 12 | 71 | 0.00046786 | 0.088807 | 0.085537 | -4.2897 | 0.0044286 | 0.26562 | -1.9822 | 0 | 0 | 15 | 0.41251 | 25 | 71 | 0.32675 | 0.22165
Heavy Duty Trucks | Diesel | CAM PES | E3 |  | PM Exhaust |  | 0.06 | 0.5 | 12 | 54 | -3.452e-05 | 0.10965 | 2.48 | 2.0542 | 0.0020456 | 0.33862 | 3.6519 | 0 | 0 | 15 | 0.46281 | 25 | 54 | 0.39428 | 0.29884
Heavy Duty Trucks | Diesel | CAM PES | E3 |  | EC |  | -0.06 | 0.5 | 12 | 86 | -3.9412e-05 | 0.01224 | 8.9621 | -34.0501 | 0.0019887 | 0.022229 | 0.14192 | 0 | 0 | 15 | 7.4412 | 25 | 80 | 4.0614 | 0.55646
Heavy Duty Trucks | Diesel | CAM PES | E3 |  | EC |  | -0.04 | 0.5 | 12 | 86 | 0.00071676 | -0.19979 | 15.8782 | 54.2232 | 0.00027488 | 0.04869 | 0.91155 | 0 | 0 | 15 | 9.777 | 25 | 80 | 5.8682 | 0.64895
Heavy Duty Trucks | Diesel | CAM PES | E3 |  | EC |  | -0.02 | 0.5 | 12 | 86 | 8.3204e-05 | -0.033944 | 2.5392 | -18.7705 | -9.2343e-05 | 0.008871 | -0.056271 | 0 | 0 | 15 | 14.2348 | 25 | 80 | 9.201 | 0.72257
Heavy Duty Trucks | Diesel | CAM PES | E3 |  | EC |  | 0 | 0.5 | 12 | 86 | 0.00050694 | 0.044038 | 1.7035 | 9.5587 | 9.2425e-05 | 0.0040138 | 0.074992 | 0 | 0 | 15 | 19.971 | 25 | 80 | 15.0304 | 8.4722
Heavy Duty Trucks | Diesel | CAM PES | E3 |  | EC |  | 0.02 | 0.5 | 12 | 86 | 3.0391e-05 | 0.20131 | 10.3659 | 24.8783 | -5.6925e-05 | 0.018969 | 0.26859 | 0 | 0 | 15 | 27.8555 | 25 | 80 | 23.2067 | 19.0629
Heavy Duty Trucks | Diesel | CAM PES | E3 |  | EC |  | 0.04 | 0.5 | 12 | 71 | 0.0063089 | -0.23221 | 2.365 | 15.7593 | 0.00023206 | -0.0094734 | 0.12645 | 0 | 0 | 15 | 36.977 | 25 | 71 | 32.6985 | 28.7057
Heavy Duty Trucks | Diesel | CAM PES | E3 |  | EC |  | 0.06 | 0.5 | 12 | 54 | 6.1457 | 1.1479 | 0.18113 | 0.6991 | 0.17417 | -0.85839 | 3.8052 | 0 | 0 | 15 | 46.4913 | 25 | 54 | 42.4325 | 38.6451
Heavy Duty Trucks | Diesel | CAM PES | E3 |  | CH4 | Urban Peak |  |  | 10 | 130 | 0 | 0 | 175 | 0 | 0 | 0 | 1000 | 0.44 | 0 | 15 | 0.098 | 25 | 80 | 0.098 | 0.098
Heavy Duty Trucks | Diesel | CAM PES | E3 |  | CH4 | Urban Off Peak |  |  | 10 | 130 | 0 | 0 | 175 | 0 | 0 | 0 | 1000 | 0.44 | 0 | 15 | 0.098 | 25 | 80 | 0.098 | 0.098
Heavy Duty Trucks | Diesel | CAM PES | E3 |  | CH4 | Rural |  |  | 10 | 130 | 0 | 0 | 80 | 0 | 0 | 0 | 1000 | 0.07 | 0 | 15 | 0.0744 | 25 | 80 | 0.0744 | 0.0744
Heavy Duty Trucks | Diesel | CAM PES | E3 |  | CH4 | Highway |  |  | 10 | 130 | 0 | 0 | 70 | 0 | 0 | 0 | 1000 | 0.09 | 0 | 15 | 0.0637 | 25 | 80 | 0.0637 | 0.0637
Heavy Duty Trucks | Diesel | CAM PES | E3 |  | NH3 | Urban Peak |  |  | 10 | 130 | 0 | 0 | 0.0029 | 0 | 0 | 0 | 1 | 0 | 0 | 15 | 0.0029 | 25 | 80 | 0.0029 | 0.0029
Heavy Duty Trucks | Diesel | CAM PES | E3 |  | NH3 | Urban Off Peak |  |  | 10 | 130 | 0 | 0 | 0.0029 | 0 | 0 | 0 | 1 | 0 | 0 | 15 | 0.0029 | 25 | 80 | 0.0029 | 0.0029
Heavy Duty Trucks | Diesel | CAM PES | E3 |  | NH3 | Rural |  |  | 10 | 130 | 0 | 0 | 0.0029 | 0 | 0 | 0 | 1 | 0 | 0 | 15 | 0.0029 | 25 | 80 | 0.0029 | 0.0029
Heavy Duty Trucks | Diesel | CAM PES | E3 |  | NH3 | Highway |  |  | 10 | 130 | 0 | 0 | 0.0029 | 0 | 0 | 0 | 1 | 0 | 0 | 15 | 0.0029 | 25 | 80 | 0.0029 | 0.0029
Heavy Duty Trucks | Diesel | CAM PES | E3 |  | N2O | Urban Peak |  |  | 10 | 130 | 0 | 0 | 0.008 | 0 | 0 | 0 | 1 | 0 | 0 | 15 | 0.008 | 25 | 80 | 0.008 | 0.008
Heavy Duty Trucks | Diesel | CAM PES | E3 |  | N2O | Urban Off Peak |  |  | 10 | 130 | 0 | 0 | 0.008 | 0 | 0 | 0 | 1 | 0 | 0 | 15 | 0.008 | 25 | 80 | 0.008 | 0.008
Heavy Duty Trucks | Diesel | CAM PES | E3 |  | N2O | Rural |  |  | 10 | 130 | 0 | 0 | 0.008 | 0 | 0 | 0 | 1 | 0 | 0 | 15 | 0.008 | 25 | 80 | 0.008 | 0.008
Heavy Duty Trucks | Diesel | CAM PES | E3 |  | N2O | Highway |  |  | 10 | 130 | 0 | 0 | 0.006 | 0 | 0 | 0 | 1 | 0 | 0 | 15 | 0.006 | 25 | 80 | 0.006 | 0.006
Heavy Duty Trucks | Diesel | CAM PES | E6abc | DPF+SCR | CO |  | -0.06 | 0.5 | 5 | 65 | -0.0042113 | 0.30337 | -1.3996 | 1.4615 | 0.10615 | -0.35733 | -1.012e-13 | 0 | 0 | 15 | 0.12421 | 25 | 65 | 0.062898 | 0.0012914
Heavy Duty Trucks | Diesel | CAM PES | E6abc | DPF+SCR | CO |  | -0.04 | 0.5 | 5 | 80 | -0.0069449 | 0.60085 | -1.6981 | 2.069 | 0.1684 | -0.39049 | 1.3776 | 0 | 0 | 15 | 0.17629 | 25 | 80 | 0.093587 | 0.0018593
Heavy Duty Trucks | Diesel | CAM PES | E6abc | DPF+SCR | CO |  | -0.02 | 0.5 | 5 | 85 | -0.0043079 | 0.5356 | -2.259 | 1.958 | 0.10031 | -0.13721 | -0.53998 | 0 | 0 | 15 | 0.24716 | 25 | 80 | 0.14503 | 0.017073
Heavy Duty Trucks | Diesel | CAM PES | E6abc | DPF+SCR | CO |  | 0 | 0.5 | 5 | 85 | -0.00015831 | -0.027836 | 3.9009 | -4.8178 | -0.0082111 | 0.72123 | 0.39444 | 0 | 0 | 15 | 0.33384 | 25 | 80 | 0.21916 | 0.14088
Heavy Duty Trucks | Diesel | CAM PES | E6abc | DPF+SCR | CO |  | 0.02 | 0.5 | 5 | 85 | -0.00024899 | 0.064961 | 1.5161 | -1.9036 | 0.0062914 | 0.29302 | -1.0748e-07 | 0 | 0 | 15 | 0.39712 | 25 | 80 | 0.25835 | 0.074138
Heavy Duty Trucks | Diesel | CAM PES | E6abc | DPF+SCR | CO |  | 0.04 | 0.5 | 5 | 75 | 0.0048088 | 1.0665 | -2.2672 | 0.79134 | 0.17532 | -0.25086 | 1.1563e-08 | 0 | 0 | 15 | 0.41656 | 25 | 75 | 0.26555 | 0.10831
Heavy Duty Trucks | Diesel | CAM PES | E6abc | DPF+SCR | CO |  | 0.06 | 0.5 | 5 | 55 | 0.0030287 | 0.29953 | -1.3721 | 1.3631 | 0.052395 | -0.22599 | 0.20731 | 0 | 0 | 15 | 0.45236 | 25 | 55 | 0.29532 | 0.16605
Heavy Duty Trucks | Diesel | CAM PES | E6abc | DPF+SCR | NOx |  | -0.06 | 0.5 | 5 | 80 | -3.997e-05 | 0.0015777 | 0.11164 | 2.1509 | 0.00010767 | 0.00032828 | 0.077026 | 0 | 0 | 15 | 2.5401 | 25 | 80 | 1.3908 | 0.011276
Heavy Duty Trucks | Diesel | CAM PES | E6abc | DPF+SCR | NOx |  | -0.04 | 0.5 | 5 | 85 | -0.000127 | 0.018106 | -0.36213 | 3.1893 | 0.00033905 | -0.0090637 | 0.090183 | 0 | 0 | 15 | 3.0641 | 25 | 80 | 1.8373 | 0.16774
Heavy Duty Trucks | Diesel | CAM PES | E6abc | DPF+SCR | NOx |  | -0.02 | 0.5 | 5 | 85 | -9.1192e-05 | 0.1021 | -1.3856 | 4.9367 | 0.0028176 | -0.036477 | 0.12639 | 0 | 0 | 15 | 2.1319 | 25 | 80 | 1.3403 | 0.38499
Heavy Duty Trucks | Diesel | CAM PES | E6abc | DPF+SCR | NOx |  | 0 | 0.5 | 5 | 85 | -9.3205e-06 | 0.064736 | -0.45667 | 1.9324 | 0.0055096 | -0.035717 | 0.080024 | 0 | 0 | 15 | 0.8178 | 25 | 80 | 0.46879 | 0.13572
Heavy Duty Trucks | Diesel | CAM PES | E6abc | DPF+SCR | NOx |  | 0.02 | 0.5 | 5 | 85 | 0.0011523 | 0.12065 | -1.0493 | 3.9347 | 0.013211 | -0.081527 | 0.16399 | 0 | 0 | 15 | 0.67 | 25 | 80 | 0.44568 | 0.19821
Heavy Duty Trucks | Diesel | CAM PES | E6abc | DPF+SCR | NOx |  | 0.04 | 0.5 | 5 | 75 | 0.0015618 | 0.1048 | -1.1729 | 4.0862 | 0.0099061 | -0.060659 | 0.12908 | 0 | 0 | 15 | 0.70633 | 25 | 75 | 0.53842 | 0.30265
Heavy Duty Trucks | Diesel | CAM PES | E6abc | DPF+SCR | NOx |  | 0.06 | 0.5 | 5 | 55 | 0.0071725 | 0.066876 | -1.2467 | 9.0485 | 0.015908 | -0.0020731 | 0.067518 | 0 | 0 | 15 | 0.54581 | 25 | 55 | 0.52921 | 0.50531
Heavy Duty Trucks | Diesel | CAM PES | E6abc | DPF+SCR | VOC |  | -0.06 | 0.5 | 5 | 65 | -0.0049099 | 0.36405 | -1.8572 | 0.978 | 0.51517 | -2.5104 | -5.3245e-11 | 0 | 0 | 15 | 0.032764 | 25 | 65 | 0.016258 | 0.00053475
Heavy Duty Trucks | Diesel | CAM PES | E6abc | DPF+SCR | VOC |  | -0.04 | 0.5 | 5 | 85 | -0.0015944 | 0.14431 | -0.70386 | 1.5698 | 0.18282 | -0.95683 | 2.583 | 0 | 0 | 15 | 0.041092 | 25 | 80 | 0.021201 | 4.9433e-05
Heavy Duty Trucks | Diesel | CAM PES | E6abc | DPF+SCR | VOC |  | -0.02 | 0.5 | 5 | 85 | -0.0016109 | 0.22049 | -0.28626 | -1.4076 | 0.20905 | 0.28224 | -3.2383 | 0 | 0 | 15 | 0.0534 | 25 | 80 | 0.030958 | 0.0044414
Heavy Duty Trucks | Diesel | CAM PES | E6abc | DPF+SCR | VOC |  | 0 | 0.5 | 5 | 85 | 0.00042436 | 0.079624 | 1.4124 | -0.49277 | 0.055818 | 1.6342 | 1.409e-09 | 0 | 0 | 15 | 0.072005 | 25 | 80 | 0.048171 | 0.020732
Heavy Duty Trucks | Diesel | CAM PES | E6abc | DPF+SCR | VOC |  | 0.02 | 0.5 | 5 | 85 | 0.02144 | 1.067 | -0.12974 | -0.1527 | 1.0497 | 0.35598 | 0.016101 | 0 | 0 | 15 | 0.085657 | 25 | 80 | 0.060062 | 0.032238
Heavy Duty Trucks | Diesel | CAM PES | E6abc | DPF+SCR | VOC |  | 0.04 | 0.5 | 5 | 75 | -0.00050203 | 0.038219 | 1.6359 | -0.77476 | -0.012997 | 1.5813 | 1.1054e-11 | 0 | 0 | 15 | 0.098316 | 25 | 75 | 0.071524 | 0.036666
Heavy Duty Trucks | Diesel | CAM PES | E6abc | DPF+SCR | VOC |  | 0.06 | 0.5 | 5 | 55 | 0.00032523 | 0.10879 | 2.0807 | -0.92847 | 0.020849 | 2.0037 | 6.5228e-11 | 0 | 0 | 15 | 0.10717 | 25 | 55 | 0.078682 | 0.052122
Heavy Duty Trucks | Diesel | CAM PES | E6abc | DPF+SCR | PM Exhaust |  | -0.06 | 0.5 | 10 | 65 | -1.9469e-05 | 0.0017846 | -0.032489 | 0.19042 | 0.019035 | -0.40074 | 2.4108 | 0 | 0 | 15 | 0.0037999 | 25 | 65 | 0.0017659 | 7.3642e-05
Heavy Duty Trucks | Diesel | CAM PES | E6abc | DPF+SCR | PM Exhaust |  | -0.04 | 0.5 | 10 | 80 | -0.0017541 | 0.14387 | 0.037771 | 0.15875 | 1.5023 | 0.47482 | 0.34859 | 0 | 0 | 15 | 0.0052439 | 25 | 80 | 0.0026752 | 3.3435e-05
Heavy Duty Trucks | Diesel | CAM PES | E6abc | DPF+SCR | PM Exhaust |  | -0.02 | 0.5 | 10 | 85 | -0.0015049 | 0.20337 | -0.091883 | -0.13326 | 1.5635 | 0.40941 | 0.3876 | 0 | 0 | 15 | 0.0072872 | 25 | 80 | 0.0040963 | 0.00055771
Heavy Duty Trucks | Diesel | CAM PES | E6abc | DPF+SCR | PM Exhaust |  | 0 | 0.5 | 10 | 85 | 0.0016571 | 0.18958 | -0.11741 | 0.49242 | 1.3709 | 0.47538 | 0.32069 | 0 | 0 | 15 | 0.0099142 | 25 | 80 | 0.0065332 | 0.0028128
Heavy Duty Trucks | Diesel | CAM PES | E6abc | DPF+SCR | PM Exhaust |  | 0.02 | 0.5 | 10 | 85 | 5.673e-05 | 0.0017143 | 0.0066126 | 0.61409 | 0.019016 | -0.16716 | 5.251 | 0 | 0 | 15 | 0.012251 | 25 | 80 | 0.0084504 | 0.0044338
Heavy Duty Trucks | Diesel | CAM PES | E6abc | DPF+SCR | PM Exhaust |  | 0.04 | 0.5 | 10 | 75 | 0.00023826 | 0.027162 | 0.2909 | 0.0056877 | 0.08388 | 2.3121 | 0.40277 | 0 | 0 | 15 | 0.013943 | 25 | 75 | 0.010116 | 0.0056818
Heavy Duty Trucks | Diesel | CAM PES | E6abc | DPF+SCR | PM Exhaust |  | 0.06 | 0.5 | 10 | 55 | 1.7758e-05 | -0.00067146 | 0.058506 | 0.53515 | 0.0010948 | 0.043029 | 4.7073 | 0 | 0 | 15 | 0.015736 | 25 | 55 | 0.011477 | 0.0081864
Heavy Duty Trucks | Diesel | CAM PES | E6abc | DPF+SCR | EC |  | -0.06 | 0.5 | 5 | 75 | -0.0016259 | 0.13787 | -0.84633 | 2.5655 | 0.0017026 | -0.015722 | 0.055278 | 0 | 0 | 15 | 5.0705 | 25 | 75 | 2.3224 | 0.045274
Heavy Duty Trucks | Diesel | CAM PES | E6abc | DPF+SCR | EC |  | -0.04 | 0.5 | 5 | 85 | -0.0029284 | 0.29688 | -1.4688 | 2.7335 | 0.0020888 | -0.012455 | 0.034874 | 0 | 0 | 15 | 7.8853 | 25 | 80 | 4.113 | 0.18768
Heavy Duty Trucks | Diesel | CAM PES | E6abc | DPF+SCR | EC |  | -0.02 | 0.5 | 5 | 85 | -0.0029932 | 0.61227 | -2.4168 | 3.439 | 0.0025743 | -0.0058328 | 0.016619 | 0 | 0 | 15 | 12.4385 | 25 | 80 | 7.5397 | 1.5475
Heavy Duty Trucks | Diesel | CAM PES | E6abc | DPF+SCR | EC |  | 0 | 0.5 | 5 | 85 | 0.043103 | 1.4887 | -3.9088 | 8.94 | 0.0074181 | -0.016155 | 0.098235 | 0 | 0 | 15 | 18.8299 | 25 | 80 | 13.9943 | 8.2979
Heavy Duty Trucks | Diesel | CAM PES | E6abc | DPF+SCR | EC |  | 0.02 | 0.5 | 5 | 85 | 0.12287 | -0.087882 | 7.8055 | 11.8723 | 0.0069839 | -0.041773 | 0.35894 | 0 | 0 | 15 | 26.7886 | 25 | 80 | 22.524 | 18.7917
Heavy Duty Trucks | Diesel | CAM PES | E6abc | DPF+SCR | EC |  | 0.04 | 0.5 | 5 | 75 | 0.76532 | 2.2322 | -8.7903 | 7.0625 | 0.027494 | -0.048325 | 0.025023 | 0 | 0 | 15 | 35.9738 | 25 | 75 | 32.8505 | 29.5502
Heavy Duty Trucks | Diesel | CAM PES | E6abc | DPF+SCR | EC |  | 0.06 | 0.5 | 5 | 55 | 0.36281 | 1.6577 | -1.4807 | -0.1776 | 0.0096182 | 0.0071427 | -0.0031117 | 0 | 0 | 15 | 46.2964 | 25 | 55 | 43.1098 | 40.2649
Heavy Duty Trucks | Diesel | CAM PES | E6abc | DPF+SCR | CH4 | Urban Peak |  |  | 10 | 130 | 0 | 0 | 175 | 0 | 0 | 0 | 1000 | 0.97 | 0 | 15 | 0.00525 | 25 | 80 | 0.00525 | 0.00525
Heavy Duty Trucks | Diesel | CAM PES | E6abc | DPF+SCR | CH4 | Urban Off Peak |  |  | 10 | 130 | 0 | 0 | 175 | 0 | 0 | 0 | 1000 | 0.97 | 0 | 15 | 0.00525 | 25 | 80 | 0.00525 | 0.00525
Heavy Duty Trucks | Diesel | CAM PES | E6abc | DPF+SCR | CH4 | Rural |  |  | 10 | 130 | 0 | 0 | 80 | 0 | 0 | 0 | 1000 | 0.93 | 0 | 15 | 0.0056 | 25 | 80 | 0.0056 | 0.0056
Heavy Duty Trucks | Diesel | CAM PES | E6abc | DPF+SCR | CH4 | Highway |  |  | 10 | 130 | 0 | 0 | 70 | 0 | 0 | 0 | 1000 | 0.94 | 0 | 15 | 0.0042 | 25 | 80 | 0.0042 | 0.0042
Heavy Duty Trucks | Diesel | CAM PES | E6abc | DPF+SCR | NH3 | Urban Peak |  |  | 10 | 130 | 0 | 0 | 0.009 | 0 | 0 | 0 | 1 | 0 | 0 | 15 | 0.009 | 25 | 80 | 0.009 | 0.009
Heavy Duty Trucks | Diesel | CAM PES | E6abc | DPF+SCR | NH3 | Urban Off Peak |  |  | 10 | 130 | 0 | 0 | 0.009 | 0 | 0 | 0 | 1 | 0 | 0 | 15 | 0.009 | 25 | 80 | 0.009 | 0.009
Heavy Duty Trucks | Diesel | CAM PES | E6abc | DPF+SCR | NH3 | Rural |  |  | 10 | 130 | 0 | 0 | 0.009 | 0 | 0 | 0 | 1 | 0 | 0 | 15 | 0.009 | 25 | 80 | 0.009 | 0.009
Heavy Duty Trucks | Diesel | CAM PES | E6abc | DPF+SCR | NH3 | Highway |  |  | 10 | 130 | 0 | 0 | 0.009 | 0 | 0 | 0 | 1 | 0 | 0 | 15 | 0.009 | 25 | 80 | 0.009 | 0.009
Heavy Duty Trucks | Diesel | CAM PES | E6abc | DPF+SCR | N2O | Urban Peak |  |  | 1 | 130 | 0 | 0 | 0.0565 | 0 | 0 | 0 | 1 | 0 | 0 | 15 | 0.0565 | 25 | 80 | 0.0565 | 0.0565
Heavy Duty Trucks | Diesel | CAM PES | E6abc | DPF+SCR | N2O | Urban Off Peak |  |  | 1 | 130 | 0 | 0 | 0.0565 | 0 | 0 | 0 | 1 | 0 | 0 | 15 | 0.0565 | 25 | 80 | 0.0565 | 0.0565
Heavy Duty Trucks | Diesel | CAM PES | E6abc | DPF+SCR | N2O | Rural |  |  | 1 | 130 | 0 | 0 | 0.0595 | 0 | 0 | 0 | 1 | 0 | 0 | 15 | 0.0595 | 25 | 80 | 0.0595 | 0.0595
Heavy Duty Trucks | Diesel | CAM PES | E6abc | DPF+SCR | N2O | Highway |  |  | 1 | 130 | 0 | 0 | 0.0445 | 0 | 0 | 0 | 1 | 0 | 0 | 15 | 0.0445 | 25 | 80 | 0.0445 | 0.0445
Heavy Duty Trucks | Diesel | CAM PES | E6d | DPF+SCR | CO |  | -0.06 | 0.5 | 5 | 65 | -0.0042113 | 0.30337 | -1.3996 | 1.4615 | 0.10615 | -0.35733 | -1.012e-13 | 0 | 0 | 15 | 0.12421 | 25 | 65 | 0.062898 | 0.0012914
Heavy Duty Trucks | Diesel | CAM PES | E6d | DPF+SCR | CO |  | -0.04 | 0.5 | 5 | 80 | -0.0069449 | 0.60085 | -1.6981 | 2.069 | 0.1684 | -0.39049 | 1.3776 | 0 | 0 | 15 | 0.17629 | 25 | 80 | 0.093587 | 0.0018593
Heavy Duty Trucks | Diesel | CAM PES | E6d | DPF+SCR | CO |  | -0.02 | 0.5 | 5 | 85 | -0.0043079 | 0.5356 | -2.259 | 1.958 | 0.10031 | -0.13721 | -0.53998 | 0 | 0 | 15 | 0.24716 | 25 | 80 | 0.14503 | 0.017073
Heavy Duty Trucks | Diesel | CAM PES | E6d | DPF+SCR | CO |  | 0 | 0.5 | 5 | 85 | -0.00015831 | -0.027836 | 3.9009 | -4.8178 | -0.0082111 | 0.72123 | 0.39444 | 0 | 0 | 15 | 0.33384 | 25 | 80 | 0.21916 | 0.14088
Heavy Duty Trucks | Diesel | CAM PES | E6d | DPF+SCR | CO |  | 0.02 | 0.5 | 5 | 85 | -0.00024899 | 0.064961 | 1.5161 | -1.9036 | 0.0062914 | 0.29302 | -1.0748e-07 | 0 | 0 | 15 | 0.39712 | 25 | 80 | 0.25835 | 0.074138
Heavy Duty Trucks | Diesel | CAM PES | E6d | DPF+SCR | CO |  | 0.04 | 0.5 | 5 | 75 | 0.0048088 | 1.0665 | -2.2672 | 0.79134 | 0.17532 | -0.25086 | 1.1563e-08 | 0 | 0 | 15 | 0.41656 | 25 | 75 | 0.26555 | 0.10831
Heavy Duty Trucks | Diesel | CAM PES | E6d | DPF+SCR | CO |  | 0.06 | 0.5 | 5 | 55 | 0.0030287 | 0.29953 | -1.3721 | 1.3631 | 0.052395 | -0.22599 | 0.20731 | 0 | 0 | 15 | 0.45236 | 25 | 55 | 0.29532 | 0.16605
Heavy Duty Trucks | Diesel | CAM PES | E6d | DPF+SCR | NOx |  | -0.06 | 0.5 | 5 | 80 | -3.997e-05 | 0.0015777 | 0.11164 | 2.1509 | 0.00010767 | 0.00032828 | 0.077026 | 0 | 0 | 15 | 2.5401 | 25 | 80 | 1.3908 | 0.011276
Heavy Duty Trucks | Diesel | CAM PES | E6d | DPF+SCR | NOx |  | -0.04 | 0.5 | 5 | 85 | -0.000127 | 0.018106 | -0.36213 | 3.1893 | 0.00033905 | -0.0090637 | 0.090183 | 0 | 0 | 15 | 3.0641 | 25 | 80 | 1.8373 | 0.16774
Heavy Duty Trucks | Diesel | CAM PES | E6d | DPF+SCR | NOx |  | -0.02 | 0.5 | 5 | 85 | -9.1192e-05 | 0.1021 | -1.3856 | 4.9367 | 0.0028176 | -0.036477 | 0.12639 | 0 | 0 | 15 | 2.1319 | 25 | 80 | 1.3403 | 0.38499
Heavy Duty Trucks | Diesel | CAM PES | E6d | DPF+SCR | NOx |  | 0 | 0.5 | 5 | 85 | -9.3205e-06 | 0.064736 | -0.45667 | 1.9324 | 0.0055096 | -0.035717 | 0.080024 | 0 | 0 | 15 | 0.8178 | 25 | 80 | 0.46879 | 0.13572
Heavy Duty Trucks | Diesel | CAM PES | E6d | DPF+SCR | NOx |  | 0.02 | 0.5 | 5 | 85 | 0.0011523 | 0.12065 | -1.0493 | 3.9347 | 0.013211 | -0.081527 | 0.16399 | 0 | 0 | 15 | 0.67 | 25 | 80 | 0.44568 | 0.19821
Heavy Duty Trucks | Diesel | CAM PES | E6d | DPF+SCR | NOx |  | 0.04 | 0.5 | 5 | 75 | 0.0015618 | 0.1048 | -1.1729 | 4.0862 | 0.0099061 | -0.060659 | 0.12908 | 0 | 0 | 15 | 0.70633 | 25 | 75 | 0.53842 | 0.30265
Heavy Duty Trucks | Diesel | CAM PES | E6d | DPF+SCR | NOx |  | 0.06 | 0.5 | 5 | 55 | 0.0071725 | 0.066876 | -1.2467 | 9.0485 | 0.015908 | -0.0020731 | 0.067518 | 0 | 0 | 15 | 0.54581 | 25 | 55 | 0.52921 | 0.50531
Heavy Duty Trucks | Diesel | CAM PES | E6d | DPF+SCR | VOC |  | -0.06 | 0.5 | 5 | 65 | -0.0049099 | 0.36405 | -1.8572 | 0.978 | 0.51517 | -2.5104 | -5.3245e-11 | 0 | 0 | 15 | 0.032764 | 25 | 65 | 0.016258 | 0.00053475
Heavy Duty Trucks | Diesel | CAM PES | E6d | DPF+SCR | VOC |  | -0.04 | 0.5 | 5 | 85 | -0.0015944 | 0.14431 | -0.70386 | 1.5698 | 0.18282 | -0.95683 | 2.583 | 0 | 0 | 15 | 0.041092 | 25 | 80 | 0.021201 | 4.9433e-05
Heavy Duty Trucks | Diesel | CAM PES | E6d | DPF+SCR | VOC |  | -0.02 | 0.5 | 5 | 85 | -0.0016109 | 0.22049 | -0.28626 | -1.4076 | 0.20905 | 0.28224 | -3.2383 | 0 | 0 | 15 | 0.0534 | 25 | 80 | 0.030958 | 0.0044414
Heavy Duty Trucks | Diesel | CAM PES | E6d | DPF+SCR | VOC |  | 0 | 0.5 | 5 | 85 | 0.00042436 | 0.079624 | 1.4124 | -0.49277 | 0.055818 | 1.6342 | 1.409e-09 | 0 | 0 | 15 | 0.072005 | 25 | 80 | 0.048171 | 0.020732
Heavy Duty Trucks | Diesel | CAM PES | E6d | DPF+SCR | VOC |  | 0.02 | 0.5 | 5 | 85 | 0.02144 | 1.067 | -0.12974 | -0.1527 | 1.0497 | 0.35598 | 0.016101 | 0 | 0 | 15 | 0.085657 | 25 | 80 | 0.060062 | 0.032238
Heavy Duty Trucks | Diesel | CAM PES | E6d | DPF+SCR | VOC |  | 0.04 | 0.5 | 5 | 75 | -0.00050203 | 0.038219 | 1.6359 | -0.77476 | -0.012997 | 1.5813 | 1.1054e-11 | 0 | 0 | 15 | 0.098316 | 25 | 75 | 0.071524 | 0.036666
Heavy Duty Trucks | Diesel | CAM PES | E6d | DPF+SCR | VOC |  | 0.06 | 0.5 | 5 | 55 | 0.00032523 | 0.10879 | 2.0807 | -0.92847 | 0.020849 | 2.0037 | 6.5228e-11 | 0 | 0 | 15 | 0.10717 | 25 | 55 | 0.078682 | 0.052122
Heavy Duty Trucks | Diesel | CAM PES | E6d | DPF+SCR | PM Exhaust |  | -0.06 | 0.5 | 10 | 65 | -1.9469e-05 | 0.0017846 | -0.032489 | 0.19042 | 0.019035 | -0.40074 | 2.4108 | 0 | 0 | 15 | 0.0037999 | 25 | 65 | 0.0017659 | 7.3642e-05
Heavy Duty Trucks | Diesel | CAM PES | E6d | DPF+SCR | PM Exhaust |  | -0.04 | 0.5 | 10 | 80 | -0.0017541 | 0.14387 | 0.037771 | 0.15875 | 1.5023 | 0.47482 | 0.34859 | 0 | 0 | 15 | 0.0052439 | 25 | 80 | 0.0026752 | 3.3435e-05
Heavy Duty Trucks | Diesel | CAM PES | E6d | DPF+SCR | PM Exhaust |  | -0.02 | 0.5 | 10 | 85 | -0.0015049 | 0.20337 | -0.091883 | -0.13326 | 1.5635 | 0.40941 | 0.3876 | 0 | 0 | 15 | 0.0072872 | 25 | 80 | 0.0040963 | 0.00055771
Heavy Duty Trucks | Diesel | CAM PES | E6d | DPF+SCR | PM Exhaust |  | 0 | 0.5 | 10 | 85 | 0.0016571 | 0.18958 | -0.11741 | 0.49242 | 1.3709 | 0.47538 | 0.32069 | 0 | 0 | 15 | 0.0099142 | 25 | 80 | 0.0065332 | 0.0028128
Heavy Duty Trucks | Diesel | CAM PES | E6d | DPF+SCR | PM Exhaust |  | 0.02 | 0.5 | 10 | 85 | 5.673e-05 | 0.0017143 | 0.0066126 | 0.61409 | 0.019016 | -0.16716 | 5.251 | 0 | 0 | 15 | 0.012251 | 25 | 80 | 0.0084504 | 0.0044338
Heavy Duty Trucks | Diesel | CAM PES | E6d | DPF+SCR | PM Exhaust |  | 0.04 | 0.5 | 10 | 75 | 0.00023826 | 0.027162 | 0.2909 | 0.0056877 | 0.08388 | 2.3121 | 0.40277 | 0 | 0 | 15 | 0.013943 | 25 | 75 | 0.010116 | 0.0056818
Heavy Duty Trucks | Diesel | CAM PES | E6d | DPF+SCR | PM Exhaust |  | 0.06 | 0.5 | 10 | 55 | 1.7758e-05 | -0.00067146 | 0.058506 | 0.53515 | 0.0010948 | 0.043029 | 4.7073 | 0 | 0 | 15 | 0.015736 | 25 | 55 | 0.011477 | 0.0081864
Heavy Duty Trucks | Diesel | CAM PES | E6d | DPF+SCR | EC |  | -0.06 | 0.5 | 5 | 75 | -0.0016259 | 0.13787 | -0.84633 | 2.5655 | 0.0017026 | -0.015722 | 0.055278 | 0 | 0 | 15 | 5.0705 | 25 | 75 | 2.3224 | 0.045274
Heavy Duty Trucks | Diesel | CAM PES | E6d | DPF+SCR | EC |  | -0.04 | 0.5 | 5 | 85 | -0.0029284 | 0.29688 | -1.4688 | 2.7335 | 0.0020888 | -0.012455 | 0.034874 | 0 | 0 | 15 | 7.8853 | 25 | 80 | 4.113 | 0.18768
Heavy Duty Trucks | Diesel | CAM PES | E6d | DPF+SCR | EC |  | -0.02 | 0.5 | 5 | 85 | -0.0029932 | 0.61227 | -2.4168 | 3.439 | 0.0025743 | -0.0058328 | 0.016619 | 0 | 0 | 15 | 12.4385 | 25 | 80 | 7.5397 | 1.5475
Heavy Duty Trucks | Diesel | CAM PES | E6d | DPF+SCR | EC |  | 0 | 0.5 | 5 | 85 | 0.043103 | 1.4887 | -3.9088 | 8.94 | 0.0074181 | -0.016155 | 0.098235 | 0 | 0 | 15 | 18.8299 | 25 | 80 | 13.9943 | 8.2979
Heavy Duty Trucks | Diesel | CAM PES | E6d | DPF+SCR | EC |  | 0.02 | 0.5 | 5 | 85 | 0.12287 | -0.087882 | 7.8055 | 11.8723 | 0.0069839 | -0.041773 | 0.35894 | 0 | 0 | 15 | 26.7886 | 25 | 80 | 22.524 | 18.7917
Heavy Duty Trucks | Diesel | CAM PES | E6d | DPF+SCR | EC |  | 0.04 | 0.5 | 5 | 75 | 0.76532 | 2.2322 | -8.7903 | 7.0625 | 0.027494 | -0.048325 | 0.025023 | 0 | 0 | 15 | 35.9738 | 25 | 75 | 32.8505 | 29.5502
Heavy Duty Trucks | Diesel | CAM PES | E6d | DPF+SCR | EC |  | 0.06 | 0.5 | 5 | 55 | 0.36281 | 1.6577 | -1.4807 | -0.1776 | 0.0096182 | 0.0071427 | -0.0031117 | 0 | 0 | 15 | 46.2964 | 25 | 55 | 43.1098 | 40.2649
Heavy Duty Trucks | Diesel | CAM PES | E6d | DPF+SCR | CH4 | Urban Peak |  |  | 10 | 130 | 0 | 0 | 175 | 0 | 0 | 0 | 1000 | 0.97 | 0 | 15 | 0.00525 | 25 | 80 | 0.00525 | 0.00525
Heavy Duty Trucks | Diesel | CAM PES | E6d | DPF+SCR | CH4 | Urban Off Peak |  |  | 10 | 130 | 0 | 0 | 175 | 0 | 0 | 0 | 1000 | 0.97 | 0 | 15 | 0.00525 | 25 | 80 | 0.00525 | 0.00525
Heavy Duty Trucks | Diesel | CAM PES | E6d | DPF+SCR | CH4 | Rural |  |  | 10 | 130 | 0 | 0 | 80 | 0 | 0 | 0 | 1000 | 0.93 | 0 | 15 | 0.0056 | 25 | 80 | 0.0056 | 0.0056
Heavy Duty Trucks | Diesel | CAM PES | E6d | DPF+SCR | CH4 | Highway |  |  | 10 | 130 | 0 | 0 | 70 | 0 | 0 | 0 | 1000 | 0.94 | 0 | 15 | 0.0042 | 25 | 80 | 0.0042 | 0.0042
Heavy Duty Trucks | Diesel | CAM PES | E6d | DPF+SCR | NH3 | Urban Peak |  |  | 10 | 130 | 0 | 0 | 0.009 | 0 | 0 | 0 | 1 | 0 | 0 | 15 | 0.009 | 25 | 80 | 0.009 | 0.009
Heavy Duty Trucks | Diesel | CAM PES | E6d | DPF+SCR | NH3 | Urban Off Peak |  |  | 10 | 130 | 0 | 0 | 0.009 | 0 | 0 | 0 | 1 | 0 | 0 | 15 | 0.009 | 25 | 80 | 0.009 | 0.009
Heavy Duty Trucks | Diesel | CAM PES | E6d | DPF+SCR | NH3 | Rural |  |  | 10 | 130 | 0 | 0 | 0.009 | 0 | 0 | 0 | 1 | 0 | 0 | 15 | 0.009 | 25 | 80 | 0.009 | 0.009
Heavy Duty Trucks | Diesel | CAM PES | E6d | DPF+SCR | NH3 | Highway |  |  | 10 | 130 | 0 | 0 | 0.009 | 0 | 0 | 0 | 1 | 0 | 0 | 15 | 0.009 | 25 | 80 | 0.009 | 0.009
Heavy Duty Trucks | Diesel | CAM PES | E6d | DPF+SCR | N2O | Urban Peak |  |  | 1 | 130 | 0 | 0 | 0.0565 | 0 | 0 | 0 | 1 | 0 | 0 | 15 | 0.0565 | 25 | 80 | 0.0565 | 0.0565
Heavy Duty Trucks | Diesel | CAM PES | E6d | DPF+SCR | N2O | Urban Off Peak |  |  | 1 | 130 | 0 | 0 | 0.0565 | 0 | 0 | 0 | 1 | 0 | 0 | 15 | 0.0565 | 25 | 80 | 0.0565 | 0.0565
Heavy Duty Trucks | Diesel | CAM PES | E6d | DPF+SCR | N2O | Rural |  |  | 1 | 130 | 0 | 0 | 0.0595 | 0 | 0 | 0 | 1 | 0 | 0 | 15 | 0.0595 | 25 | 80 | 0.0595 | 0.0595
Heavy Duty Trucks | Diesel | CAM PES | E6d | DPF+SCR | N2O | Highway |  |  | 1 | 130 | 0 | 0 | 0.0445 | 0 | 0 | 0 | 1 | 0 | 0 | 15 | 0.0445 | 25 | 80 | 0.0445 | 0.0445
Heavy Duty Trucks | Diesel | CAM PES | No cat |  | CO |  | -0.06 | 0.5 | 12 | 86 | -9.0611e-07 | 2.2237e-05 | 1.377 | -4.9648 | 0.00071594 | 0.006373 | 0.04505 | 0 | 0 | 15 | 3.4672 | 25 | 80 | 1.8078 | 0.22324
Heavy Duty Trucks | Diesel | CAM PES | No cat |  | CO |  | -0.04 | 0.5 | 12 | 86 | 3.9727e-05 | -0.01084 | 0.83524 | 3.7009 | 5.4114e-05 | 0.006829 | 0.1092 | 0 | 0 | 15 | 4.1477 | 25 | 80 | 2.3494 | 0.21873
Heavy Duty Trucks | Diesel | CAM PES | No cat |  | CO |  | -0.02 | 0.5 | 12 | 86 | 0.00013981 | -0.01395 | 1.1963 | 3.4673 | 0.00011395 | 0.0058444 | 0.13923 | 0 | 0 | 15 | 4.9485 | 25 | 80 | 3.0111 | 0.72139
Heavy Duty Trucks | Diesel | CAM PES | No cat |  | CO |  | 0 | 0.5 | 12 | 86 | 0.0011324 | -0.036902 | 2.1933 | 7.1859 | 0.00046374 | -0.0018617 | 0.32704 | 0 | 0 | 15 | 5.8832 | 25 | 80 | 3.973 | 2.0792
Heavy Duty Trucks | Diesel | CAM PES | No cat |  | CO |  | 0.02 | 0.5 | 12 | 86 | -3.0327e-06 | 0.0065854 | 0.93628 | 8.879 | 7.7833e-06 | 0.0057391 | 0.16422 | 0 | 0 | 15 | 6.4521 | 25 | 80 | 4.6524 | 2.2135
Heavy Duty Trucks | Diesel | CAM PES | No cat |  | CO |  | 0.04 | 0.5 | 12 | 64 | -8.9472e-05 | 0.084647 | 2.6386 | 4.4973 | 0.00021522 | 0.023306 | 0.1974 | 0 | 0 | 15 | 7.0336 | 25 | 64 | 5.3344 | 3.0187
Heavy Duty Trucks | Diesel | CAM PES | No cat |  | CO |  | 0.06 | 0.5 | 12 | 48 | -0.0018104 | 0.44714 | 6.4174 | 3.9302 | 0.0010014 | 0.07056 | 0.40027 | 0 | 0 | 15 | 7.7075 | 25 | 48 | 5.9573 | 3.9038
Heavy Duty Trucks | Diesel | CAM PES | No cat |  | NOx |  | -0.06 | 0.5 | 12 | 86 | -0.00026216 | 0.01486 | 3.2984 | -0.96922 | 0.0011022 | 0.0015538 | 0.20951 | 0 | 0 | 15 | 7.0664 | 25 | 80 | 3.6994 | 0.30913
Heavy Duty Trucks | Diesel | CAM PES | No cat |  | NOx |  | -0.04 | 0.5 | 12 | 86 | 0.00011003 | -0.028464 | 2.0549 | 5.908 | 5.3496e-05 | 0.0053216 | 0.11569 | 0 | 0 | 15 | 9.8604 | 25 | 80 | 5.8419 | 0.50514
Heavy Duty Trucks | Diesel | CAM PES | No cat |  | NOx |  | -0.02 | 0.5 | 12 | 86 | 4.8659e-05 | -0.022537 | 1.7198 | -11.7069 | -5.5343e-05 | 0.0053659 | -0.027805 | 0 | 0 | 15 | 15.2183 | 25 | 80 | 10.014 | 0.22334
Heavy Duty Trucks | Diesel | CAM PES | No cat |  | NOx |  | 0 | 0.5 | 12 | 86 | 0.0010316 | 0.34883 | 9.7489 | 17.5408 | 0.00028907 | 0.027339 | 0.23166 | 0 | 0 | 15 | 23.1796 | 25 | 80 | 18.0837 | 10.0794
Heavy Duty Trucks | Diesel | CAM PES | No cat |  | NOx |  | 0.02 | 0.5 | 12 | 86 | -2.3577e-05 | 0.088477 | 3.9563 | 7.3588 | -1.5972e-05 | 0.0055878 | 0.087373 | 0 | 0 | 15 | 34.4205 | 25 | 80 | 29.7019 | 25.5151
Heavy Duty Trucks | Diesel | CAM PES | No cat |  | NOx |  | 0.04 | 0.5 | 12 | 64 | 0.0060812 | -0.24419 | 2.2765 | 11.6135 | 0.00016122 | -0.0070301 | 0.085135 | 0 | 0 | 15 | 47.3832 | 25 | 64 | 43.0757 | 39.7141
Heavy Duty Trucks | Diesel | CAM PES | No cat |  | NOx |  | 0.06 | 0.5 | 12 | 48 | -0.043639 | 2.1196 | 2.3315 | 3.702 | -0.00083581 | 0.042497 | -0.047036 | 0 | 0 | 15 | 61.0228 | 25 | 48 | 57.1891 | 53.7005
Heavy Duty Trucks | Diesel | CAM PES | No cat |  | VOC |  | -0.06 | 0.5 | 12 | 86 | 1.485e-05 | -0.0037233 | 1.2235 | -4.5282 | 0.00052868 | 0.045611 | -0.16154 | 0 | 0 | 15 | 1.3546 | 25 | 80 | 0.7322 | 0.12521
Heavy Duty Trucks | Diesel | CAM PES | No cat |  | VOC |  | -0.04 | 0.5 | 12 | 86 | 5.1172e-06 | -0.0021668 | 0.28973 | 2.3246 | 3.8384e-05 | 0.010932 | 0.096055 | 0 | 0 | 15 | 1.5386 | 25 | 80 | 0.84342 | 0.12747
Heavy Duty Trucks | Diesel | CAM PES | No cat |  | VOC |  | -0.02 | 0.5 | 12 | 86 | -8.1126e-07 | -0.00057998 | 0.39308 | 2.9991 | 7.0836e-05 | 0.015011 | 0.094875 | 0 | 0 | 15 | 1.7386 | 25 | 80 | 0.96814 | 0.19483
Heavy Duty Trucks | Diesel | CAM PES | No cat |  | VOC |  | 0 | 0.5 | 12 | 86 | 7.2573e-05 | 0.070346 | 1.6787 | -4.7915 | 0.001792 | 0.081411 | -0.37682 | 0 | 0 | 15 | 1.9485 | 25 | 80 | 1.1845 | 0.413
Heavy Duty Trucks | Diesel | CAM PES | No cat |  | VOC |  | 0.02 | 0.5 | 12 | 86 | 1.6595e-05 | 0.0018568 | 0.53709 | 4.7893 | -2.7207e-05 | 0.021492 | 0.11881 | 0 | 0 | 15 | 2.0409 | 25 | 80 | 1.229 | 0.4956
Heavy Duty Trucks | Diesel | CAM PES | No cat |  | VOC |  | 0.04 | 0.5 | 12 | 64 | 0.00056755 | 0.20179 | 3.5844 | -6.8097 | 0.0038386 | 0.20887 | -0.93464 | 0 | 0 | 15 | 2.0525 | 25 | 64 | 1.3029 | 0.66477
Heavy Duty Trucks | Diesel | CAM PES | No cat |  | VOC |  | 0.06 | 0.5 | 12 | 48 | 0.00095628 | 0.21576 | 2.8239 | -4.4998 | 0.0040523 | 0.19584 | -1.0045 | 0 | 0 | 15 | 2.1004 | 25 | 48 | 1.3442 | 0.86225
Heavy Duty Trucks | Diesel | CAM PES | No cat |  | PM Exhaust |  | -0.06 | 0.5 | 12 | 86 | -2.1821e-05 | 0.017247 | 1.3801 | -3.9609 | 0.002977 | 0.079145 | -0.0093933 | 0 | 0 | 15 | 0.74138 | 25 | 80 | 0.42799 | 0.092169
Heavy Duty Trucks | Diesel | CAM PES | No cat |  | PM Exhaust |  | -0.04 | 0.5 | 12 | 86 | -1.4383e-15 | 3.6974e-13 | 4.7594 | 1.089e-10 | 0.0036327 | 0.24788 | 1.253 | 0 | 0 | 15 | 0.82221 | 25 | 80 | 0.48963 | 0.09627
Heavy Duty Trucks | Diesel | CAM PES | No cat |  | PM Exhaust |  | -0.02 | 0.5 | 12 | 86 | -2.6884e-05 | 0.027978 | 2.9714 | -0.76477 | 0.0029483 | 0.14296 | 0.78255 | 0 | 0 | 15 | 0.92861 | 25 | 80 | 0.58449 | 0.1482
Heavy Duty Trucks | Diesel | CAM PES | No cat |  | PM Exhaust |  | 0 | 0.5 | 12 | 86 | 0.00029578 | -0.006931 | 0.90598 | 2.3044 | 0.00065275 | 0.01464 | 0.5748 | 0 | 0 | 15 | 1.086 | 25 | 80 | 0.74863 | 0.37893
Heavy Duty Trucks | Diesel | CAM PES | No cat |  | PM Exhaust |  | 0.02 | 0.5 | 12 | 86 | 0.00050507 | 0.12934 | 0.96241 | -7.7361 | 0.002043 | 0.16256 | -0.88674 | 0 | 0 | 15 | 1.2431 | 25 | 80 | 0.94339 | 0.55776
Heavy Duty Trucks | Diesel | CAM PES | No cat |  | PM Exhaust |  | 0.04 | 0.5 | 12 | 64 | 0.0013934 | 0.25652 | 0.48399 | -4.2804 | 0.0032036 | 0.2147 | -0.90293 | 0 | 0 | 15 | 1.4349 | 25 | 64 | 1.1747 | 0.86832
Heavy Duty Trucks | Diesel | CAM PES | No cat |  | PM Exhaust |  | 0.06 | 0.5 | 12 | 48 | 2.7248e-05 | 0.15421 | 3.3125 | 2.764 | 0.00087003 | 0.13013 | 1.3001 | 0 | 0 | 15 | 1.6869 | 25 | 48 | 1.4313 | 1.1344
Heavy Duty Trucks | Diesel | CAM PES | No cat |  | EC |  | -0.06 | 0.5 | 12 | 86 | 0.00011598 | -0.03277 | 5.3714 | -20.0519 | 0.0010791 | 0.00035301 | 0.11028 | 0 | 0 | 15 | 9.9595 | 25 | 80 | 4.8172 | 0.39128
Heavy Duty Trucks | Diesel | CAM PES | No cat |  | EC |  | -0.04 | 0.5 | 12 | 86 | 9.3396e-05 | -0.023173 | 1.583 | 6.1371 | 4.4476e-05 | 0.0032954 | 0.064944 | 0 | 0 | 15 | 13.3906 | 25 | 80 | 7.4662 | 0.52006
Heavy Duty Trucks | Diesel | CAM PES | No cat |  | EC |  | -0.02 | 0.5 | 12 | 86 | 9.7426e-05 | -0.029361 | 2.5967 | 9.785 | 3.2519e-07 | 0.0044785 | 0.082417 | 0 | 0 | 15 | 18.9121 | 25 | 80 | 11.897 | 1.9277
Heavy Duty Trucks | Diesel | CAM PES | No cat |  | EC |  | 0 | 0.5 | 12 | 86 | 0.0011976 | 0.087755 | 1.3621 | 12.4886 | 0.00019096 | 0.0025631 | 0.056878 | 0 | 0 | 15 | 27.3368 | 25 | 80 | 19.9911 | 10.6008
Heavy Duty Trucks | Diesel | CAM PES | No cat |  | EC |  | 0.02 | 0.5 | 12 | 86 | 0.00017925 | 0.14471 | 8.4467 | 25.7183 | -3.8348e-05 | 0.012102 | 0.15545 | 0 | 0 | 15 | 37.6798 | 25 | 80 | 30.4244 | 24.6728
Heavy Duty Trucks | Diesel | CAM PES | No cat |  | EC |  | 0.04 | 0.5 | 12 | 64 | -8.3548e-05 | 0.26297 | 10.0693 | 16.5851 | -3.8785e-05 | 0.011096 | 0.14916 | 0 | 0 | 15 | 49.2078 | 25 | 64 | 42.8873 | 38.2834
Heavy Duty Trucks | Diesel | CAM PES | No cat |  | EC |  | 0.06 | 0.5 | 12 | 48 | 0.04801 | 4.6696 | 8.6776 | -19.2283 | 0.0011605 | 0.088992 | -0.1691 | 0 | 0 | 15 | 61.8416 | 25 | 48 | 55.6105 | 50.622
Heavy Duty Trucks | Diesel | CAM PES | No cat |  | CH4 | Urban Peak |  |  | 10 | 130 | 0 | 0 | 175 | 0 | 0 | 0 | 1000 | 0 | 0 | 15 | 0.175 | 25 | 80 | 0.175 | 0.175
Heavy Duty Trucks | Diesel | CAM PES | No cat |  | CH4 | Urban Off Peak |  |  | 10 | 130 | 0 | 0 | 175 | 0 | 0 | 0 | 1000 | 0 | 0 | 15 | 0.175 | 25 | 80 | 0.175 | 0.175
Heavy Duty Trucks | Diesel | CAM PES | No cat |  | CH4 | Rural |  |  | 10 | 130 | 0 | 0 | 80 | 0 | 0 | 0 | 1000 | 0 | 0 | 15 | 0.08 | 25 | 80 | 0.08 | 0.08
Heavy Duty Trucks | Diesel | CAM PES | No cat |  | CH4 | Highway |  |  | 10 | 130 | 0 | 0 | 70 | 0 | 0 | 0 | 1000 | 0 | 0 | 15 | 0.07 | 25 | 80 | 0.07 | 0.07
Heavy Duty Trucks | Diesel | CAM PES | No cat |  | NH3 | Urban Peak |  |  | 10 | 130 | 0 | 0 | 0.0029 | 0 | 0 | 0 | 1 | 0 | 0 | 15 | 0.0029 | 25 | 80 | 0.0029 | 0.0029
Heavy Duty Trucks | Diesel | CAM PES | No cat |  | NH3 | Urban Off Peak |  |  | 10 | 130 | 0 | 0 | 0.0029 | 0 | 0 | 0 | 1 | 0 | 0 | 15 | 0.0029 | 25 | 80 | 0.0029 | 0.0029
Heavy Duty Trucks | Diesel | CAM PES | No cat |  | NH3 | Rural |  |  | 10 | 130 | 0 | 0 | 0.0029 | 0 | 0 | 0 | 1 | 0 | 0 | 15 | 0.0029 | 25 | 80 | 0.0029 | 0.0029
Heavy Duty Trucks | Diesel | CAM PES | No cat |  | NH3 | Highway |  |  | 10 | 130 | 0 | 0 | 0.0029 | 0 | 0 | 0 | 1 | 0 | 0 | 15 | 0.0029 | 25 | 80 | 0.0029 | 0.0029
Heavy Duty Trucks | Diesel | CAM PES | No cat |  | N2O | Urban Peak |  |  | 10 | 130 | 0 | 0 | 0.03 | 0 | 0 | 0 | 1 | 0 | 0 | 15 | 0.03 | 25 | 80 | 0.03 | 0.03
Heavy Duty Trucks | Diesel | CAM PES | No cat |  | N2O | Urban Off Peak |  |  | 10 | 130 | 0 | 0 | 0.03 | 0 | 0 | 0 | 1 | 0 | 0 | 15 | 0.03 | 25 | 80 | 0.03 | 0.03
Heavy Duty Trucks | Diesel | CAM PES | No cat |  | N2O | Rural |  |  | 10 | 130 | 0 | 0 | 0.03 | 0 | 0 | 0 | 1 | 0 | 0 | 15 | 0.03 | 25 | 80 | 0.03 | 0.03
Heavy Duty Trucks | Diesel | CAM PES | No cat |  | N2O | Highway |  |  | 10 | 130 | 0 | 0 | 0.03 | 0 | 0 | 0 | 1 | 0 | 0 | 15 | 0.03 | 25 | 80 | 0.03 | 0.03
Heavy Duty Trucks | Diesel | CAM PES | E1 |  | CO |  | -0.06 | 0.5 | 12 | 86 | 2.8837e-06 | -0.001321 | 1.2261 | -4.7002 | 0.00083201 | 0.0063025 | 0.066266 | 0 | 0 | 15 | 2.5676 | 25 | 80 | 1.3536 | 0.15959
Heavy Duty Trucks | Diesel | CAM PES | E1 |  | CO |  | -0.04 | 0.5 | 12 | 86 | 5.5311e-05 | -0.014403 | 1.0477 | 3.4292 | 8.9959e-05 | 0.0092536 | 0.18557 | 0 | 0 | 15 | 3.113 | 25 | 80 | 1.8164 | 0.15672
Heavy Duty Trucks | Diesel | CAM PES | E1 |  | CO |  | -0.02 | 0.5 | 12 | 86 | 9.5926e-05 | 0.012725 | -0.47568 | 10.689 | 0.00048652 | -0.017794 | 0.27461 | 0 | 0 | 15 | 3.8355 | 25 | 80 | 2.4655 | 0.61999
Heavy Duty Trucks | Diesel | CAM PES | E1 |  | CO |  | 0 | 0.5 | 12 | 86 | 0.0014429 | -0.053179 | 2.457 | 6.294 | 0.00067545 | -0.010025 | 0.51669 | 0 | 0 | 15 | 4.6375 | 25 | 80 | 3.3145 | 1.8555
Heavy Duty Trucks | Diesel | CAM PES | E1 |  | CO |  | 0.02 | 0.5 | 12 | 86 | 0.0021236 | -0.093268 | 2.4552 | 19.1983 | 0.00076938 | -0.030017 | 0.79915 | 0 | 0 | 15 | 5.3905 | 25 | 80 | 4.1894 | 2.6518
Heavy Duty Trucks | Diesel | CAM PES | E1 |  | CO |  | 0.04 | 0.5 | 12 | 64 | 0.0028152 | -0.33141 | 14.1279 | -0.7763 | 5.7036e-05 | -0.012889 | 1.708 | 0 | 0 | 15 | 6.3752 | 25 | 64 | 5.3263 | 3.9729
Heavy Duty Trucks | Diesel | CAM PES | E1 |  | CO |  | 0.06 | 0.5 | 12 | 49 | -0.0058647 | 0.31322 | 2.9484 | -22.9162 | -0.0012042 | 0.081654 | -0.29613 | 0 | 0 | 15 | 7.2969 | 25 | 49 | 6.2431 | 4.6059
Heavy Duty Trucks | Diesel | CAM PES | E1 |  | NOx |  | -0.06 | 0.5 | 12 | 86 | -0.00022628 | 0.016305 | 2.9969 | -1.7115 | 0.0012644 | 0.00476 | 0.19767 | 0 | 0 | 15 | 5.5578 | 25 | 80 | 2.8862 | 0.2717
Heavy Duty Trucks | Diesel | CAM PES | E1 |  | NOx |  | -0.04 | 0.5 | 12 | 86 | -0.0010041 | 0.056857 | 5.1278 | -3.0375 | 0.0007714 | 0.028351 | 0.1467 | 0 | 0 | 15 | 7.4473 | 25 | 80 | 4.3362 | 0.30828
Heavy Duty Trucks | Diesel | CAM PES | E1 |  | NOx |  | -0.02 | 0.5 | 12 | 86 | -0.001743 | 0.11028 | 9.248 | 16.2026 | 0.00030775 | 0.039782 | 0.39371 | 0 | 0 | 15 | 10.9375 | 25 | 80 | 7.316 | 0.98984
Heavy Duty Trucks | Diesel | CAM PES | E1 |  | NOx |  | 0 | 0.5 | 12 | 86 | 0.003601 | 0.6065 | 9.6742 | 10.7919 | 0.0010626 | 0.049905 | 0.22239 | 0 | 0 | 15 | 16.7773 | 25 | 80 | 12.8947 | 7.16
Heavy Duty Trucks | Diesel | CAM PES | E1 |  | NOx |  | 0.02 | 0.5 | 12 | 86 | 0.0017853 | 0.21598 | 3.4495 | 7.7442 | 0.00013297 | 0.012781 | 0.091066 | 0 | 0 | 15 | 24.3277 | 25 | 80 | 20.8117 | 16.2478
Heavy Duty Trucks | Diesel | CAM PES | E1 |  | NOx |  | 0.04 | 0.5 | 12 | 64 | 0.009108 | 1.1297 | 1.6986 | -7.675 | 0.00040295 | 0.042463 | -0.10972 | 0 | 0 | 15 | 32.6623 | 25 | 64 | 29.3482 | 26.1097
Heavy Duty Trucks | Diesel | CAM PES | E1 |  | NOx |  | 0.06 | 0.5 | 12 | 49 | 0.096631 | -1.0067 | -1.2483 | 8.9952 | 0.0028777 | -0.040086 | 0.097323 | 0 | 0 | 15 | 41.7551 | 25 | 49 | 38.4205 | 36.0174
Heavy Duty Trucks | Diesel | CAM PES | E1 |  | VOC |  | -0.06 | 0.5 | 12 | 86 | -2.8787e-05 | 0.0017222 | 0.69867 | -3.1537 | 0.00060376 | 0.032991 | -0.14964 | 0 | 0 | 15 | 1.0555 | 25 | 80 | 0.56779 | 0.083491
Heavy Duty Trucks | Diesel | CAM PES | E1 |  | VOC |  | -0.04 | 0.5 | 12 | 86 | -0.00023972 | 0.022326 | 1.4458 | -2.5784 | 0.0017284 | 0.064144 | -0.077909 | 0 | 0 | 15 | 1.2213 | 25 | 80 | 0.67192 | 0.085772
Heavy Duty Trucks | Diesel | CAM PES | E1 |  | VOC |  | -0.02 | 0.5 | 12 | 86 | -0.00023534 | 0.036732 | 2.1444 | -2.2089 | 0.0020995 | 0.087181 | -0.031678 | 0 | 0 | 15 | 1.4271 | 25 | 80 | 0.81711 | 0.15383
Heavy Duty Trucks | Diesel | CAM PES | E1 |  | VOC |  | 0 | 0.5 | 12 | 86 | 7.8315e-05 | 0.063779 | 1.3493 | -5.4547 | 0.00165 | 0.077624 | -0.36391 | 0 | 0 | 15 | 1.6727 | 25 | 80 | 1.0639 | 0.39697
Heavy Duty Trucks | Diesel | CAM PES | E1 |  | VOC |  | 0.02 | 0.5 | 12 | 86 | 2.0903e-05 | 0.0049897 | 0.78136 | 4.2361 | -8.5117e-05 | 0.031398 | 0.16509 | 0 | 0 | 15 | 1.8533 | 25 | 80 | 1.2138 | 0.63259
Heavy Duty Trucks | Diesel | CAM PES | E1 |  | VOC |  | 0.04 | 0.5 | 12 | 64 | 0.0010073 | 0.29791 | 3.9721 | -6.354 | 0.0040358 | 0.26521 | -0.80197 | 0 | 0 | 15 | 2.0184 | 25 | 64 | 1.4125 | 0.82761
Heavy Duty Trucks | Diesel | CAM PES | E1 |  | VOC |  | 0.06 | 0.5 | 12 | 49 | 0.00049894 | 0.093164 | 0.53883 | 5.5481 | 0.0011091 | 0.063015 | -0.077989 | 0 | 0 | 15 | 2.1655 | 25 | 49 | 1.5529 | 1.1309
Heavy Duty Trucks | Diesel | CAM PES | E1 |  | PM Exhaust |  | -0.06 | 0.5 | 12 | 86 | 8.7914e-06 | -0.0032867 | 0.38338 | 2.6512 | 7.1962e-05 | 0.031914 | 0.31274 | 0 | 0 | 15 | 0.63494 | 25 | 80 | 0.35719 | 0.054762
Heavy Duty Trucks | Diesel | CAM PES | E1 |  | PM Exhaust |  | -0.04 | 0.5 | 12 | 86 | 1.9896e-05 | -0.0064901 | 0.6363 | 3.5527 | 7.0246e-05 | 0.039684 | 0.49121 | 0 | 0 | 15 | 0.70787 | 25 | 80 | 0.41159 | 0.060271
Heavy Duty Trucks | Diesel | CAM PES | E1 |  | PM Exhaust |  | -0.02 | 0.5 | 12 | 86 | 4.6214e-18 | -1.0038e-15 | 2.2849 | 1.7319e-13 | 0.0010966 | 0.135 | 0.56009 | 0 | 0 | 15 | 0.80687 | 25 | 80 | 0.49452 | 0.11267
Heavy Duty Trucks | Diesel | CAM PES | E1 |  | PM Exhaust |  | 0 | 0.5 | 12 | 86 | 0.00021302 | -0.005576 | 0.70682 | 2.1261 | 0.00060547 | 0.015601 | 0.50793 | 0 | 0 | 15 | 0.92561 | 25 | 80 | 0.6155 | 0.28881
Heavy Duty Trucks | Diesel | CAM PES | E1 |  | PM Exhaust |  | 0.02 | 0.5 | 12 | 86 | 5.0426e-05 | -0.0017955 | 0.74393 | 3.8975 | -0.0001109 | 0.024554 | 0.63154 | 0 | 0 | 15 | 1.0136 | 25 | 80 | 0.75374 | 0.52407
Heavy Duty Trucks | Diesel | CAM PES | E1 |  | PM Exhaust |  | 0.04 | 0.5 | 12 | 64 | 0.00084503 | 0.13114 | -0.084008 | -7.0956 | 0.0019643 | 0.1385 | -1.1532 | 0 | 0 | 15 | 1.1712 | 25 | 64 | 0.97223 | 0.73996
Heavy Duty Trucks | Diesel | CAM PES | E1 |  | PM Exhaust |  | 0.06 | 0.5 | 12 | 49 | 0.00050523 | 0.11962 | 2.4669 | 3.7746 | 0.00085138 | 0.11463 | 1.442 | 0 | 0 | 15 | 1.3798 | 25 | 49 | 1.224 | 1.0566
Heavy Duty Trucks | Diesel | CAM PES | E1 |  | EC |  | -0.06 | 0.5 | 12 | 86 | 8.904e-05 | -0.02588 | 4.6263 | -17.7106 | 0.0010388 | 0.0011192 | 0.1058 | 0 | 0 | 15 | 8.6365 | 25 | 80 | 4.2481 | 0.36184
Heavy Duty Trucks | Diesel | CAM PES | E1 |  | EC |  | -0.04 | 0.5 | 12 | 86 | 7.6372e-05 | -0.019022 | 1.3073 | 4.5637 | 3.9417e-05 | 0.0030268 | 0.062343 | 0 | 0 | 15 | 11.5198 | 25 | 80 | 6.5294 | 0.47097
Heavy Duty Trucks | Diesel | CAM PES | E1 |  | EC |  | -0.02 | 0.5 | 12 | 86 | -0.005136 | 0.7964 | -4.9585 | -0.018244 | 0.0021709 | -0.010624 | 0.020348 | 0 | 0 | 15 | 16.6859 | 25 | 80 | 10.5625 | 1.6848
Heavy Duty Trucks | Diesel | CAM PES | E1 |  | EC |  | 0 | 0.5 | 12 | 86 | 0.00079147 | 0.061684 | 1.5504 | 10.8595 | 0.00013689 | 0.0032669 | 0.06356 | 0 | 0 | 15 | 23.5608 | 25 | 80 | 17.4255 | 9.459
Heavy Duty Trucks | Diesel | CAM PES | E1 |  | EC |  | 0.02 | 0.5 | 12 | 86 | 3.1859e-05 | 0.17326 | 9.3978 | 24.3252 | -4.4927e-05 | 0.014795 | 0.20272 | 0 | 0 | 15 | 32.87 | 25 | 80 | 27.0377 | 21.7158
Heavy Duty Trucks | Diesel | CAM PES | E1 |  | EC |  | 0.04 | 0.5 | 12 | 64 | 0.32862 | -2.348 | 18.9492 | 37.1634 | 0.010816 | -0.13124 | 0.91527 | 0 | 0 | 15 | 43.5718 | 25 | 64 | 38.0296 | 33.0064
Heavy Duty Trucks | Diesel | CAM PES | E1 |  | EC |  | 0.06 | 0.5 | 12 | 49 | 0.031491 | 2.974 | 4.1955 | -14.6905 | 0.00087825 | 0.061824 | -0.11711 | 0 | 0 | 15 | 54.4828 | 25 | 49 | 49.3773 | 44.8579
Heavy Duty Trucks | Diesel | CAM PES | E1 |  | CH4 | Urban Peak |  |  | 10 | 130 | 0 | 0 | 175 | 0 | 0 | 0 | 1000 | 0 | 0 | 15 | 0.175 | 25 | 80 | 0.175 | 0.175
Heavy Duty Trucks | Diesel | CAM PES | E1 |  | CH4 | Urban Off Peak |  |  | 10 | 130 | 0 | 0 | 175 | 0 | 0 | 0 | 1000 | 0 | 0 | 15 | 0.175 | 25 | 80 | 0.175 | 0.175
Heavy Duty Trucks | Diesel | CAM PES | E1 |  | CH4 | Rural |  |  | 10 | 130 | 0 | 0 | 80 | 0 | 0 | 0 | 1000 | 0 | 0 | 15 | 0.08 | 25 | 80 | 0.08 | 0.08
Heavy Duty Trucks | Diesel | CAM PES | E1 |  | CH4 | Highway |  |  | 10 | 130 | 0 | 0 | 70 | 0 | 0 | 0 | 1000 | 0 | 0 | 15 | 0.07 | 25 | 80 | 0.07 | 0.07
Heavy Duty Trucks | Diesel | CAM PES | E1 |  | NH3 | Urban Peak |  |  | 10 | 130 | 0 | 0 | 0.0029 | 0 | 0 | 0 | 1 | 0 | 0 | 15 | 0.0029 | 25 | 80 | 0.0029 | 0.0029
Heavy Duty Trucks | Diesel | CAM PES | E1 |  | NH3 | Urban Off Peak |  |  | 10 | 130 | 0 | 0 | 0.0029 | 0 | 0 | 0 | 1 | 0 | 0 | 15 | 0.0029 | 25 | 80 | 0.0029 | 0.0029
Heavy Duty Trucks | Diesel | CAM PES | E1 |  | NH3 | Rural |  |  | 10 | 130 | 0 | 0 | 0.0029 | 0 | 0 | 0 | 1 | 0 | 0 | 15 | 0.0029 | 25 | 80 | 0.0029 | 0.0029
Heavy Duty Trucks | Diesel | CAM PES | E1 |  | NH3 | Highway |  |  | 10 | 130 | 0 | 0 | 0.0029 | 0 | 0 | 0 | 1 | 0 | 0 | 15 | 0.0029 | 25 | 80 | 0.0029 | 0.0029
Heavy Duty Trucks | Diesel | CAM PES | E1 |  | N2O | Urban Peak |  |  | 10 | 130 | 0 | 0 | 0.018 | 0 | 0 | 0 | 1 | 0 | 0 | 15 | 0.018 | 25 | 80 | 0.018 | 0.018
Heavy Duty Trucks | Diesel | CAM PES | E1 |  | N2O | Urban Off Peak |  |  | 10 | 130 | 0 | 0 | 0.018 | 0 | 0 | 0 | 1 | 0 | 0 | 15 | 0.018 | 25 | 80 | 0.018 | 0.018
Heavy Duty Trucks | Diesel | CAM PES | E1 |  | N2O | Rural |  |  | 10 | 130 | 0 | 0 | 0.015 | 0 | 0 | 0 | 1 | 0 | 0 | 15 | 0.015 | 25 | 80 | 0.015 | 0.015
Heavy Duty Trucks | Diesel | CAM PES | E1 |  | N2O | Highway |  |  | 10 | 130 | 0 | 0 | 0.011 | 0 | 0 | 0 | 1 | 0 | 0 | 15 | 0.011 | 25 | 80 | 0.011 | 0.011
Heavy Duty Trucks | Diesel | CAM PES | E2 |  | CO |  | -0.06 | 0.5 | 12 | 86 | 6.0694e-06 | -0.0025696 | 1.247 | -5.4438 | 0.0010528 | 0.0066059 | 0.12053 | 0 | 0 | 15 | 1.8551 | 25 | 80 | 1.0266 | 0.11888
Heavy Duty Trucks | Diesel | CAM PES | E2 |  | CO |  | -0.04 | 0.5 | 12 | 86 | 3.1234e-06 | -0.0023795 | 1.6546 | -7.967 | 0.00099792 | 0.00656 | 0.14962 | 0 | 0 | 15 | 2.3033 | 25 | 80 | 1.3638 | 0.17054
Heavy Duty Trucks | Diesel | CAM PES | E2 |  | CO |  | -0.02 | 0.5 | 12 | 86 | 9.9232e-05 | 0.0020055 | 0.053396 | 4.6355 | 0.00035284 | -0.010564 | 0.22906 | 0 | 0 | 15 | 2.7658 | 25 | 80 | 1.8922 | 0.52518
Heavy Duty Trucks | Diesel | CAM PES | E2 |  | CO |  | 0 | 0.5 | 12 | 86 | 0.0010651 | -0.088578 | 3.6062 | 4.4897 | 0.0002316 | -0.0050741 | 0.83748 | 0 | 0 | 15 | 3.4623 | 25 | 80 | 2.6152 | 1.8533
Heavy Duty Trucks | Diesel | CAM PES | E2 |  | CO |  | 0.02 | 0.5 | 12 | 86 | 0.003708 | 0.17782 | -3.6516 | 14.3166 | 0.0031512 | -0.037498 | 0.041991 | 0 | 0 | 15 | 4.2667 | 25 | 80 | 3.4301 | 1.9496
Heavy Duty Trucks | Diesel | CAM PES | E2 |  | CO |  | 0.04 | 0.5 | 12 | 70 | 0.0017222 | -0.18847 | 13.0492 | 3.9932 | 0.00063974 | -0.012446 | 2.2312 | 0 | 0 | 15 | 4.9697 | 25 | 70 | 4.1267 | 1.8582
Heavy Duty Trucks | Diesel | CAM PES | E2 |  | CO |  | 0.06 | 0.5 | 12 | 52 | 0.00031284 | -0.17376 | 17.4019 | 0.019418 | 8.9594e-05 | 0.0233 | 2.3405 | 0 | 0 | 15 | 5.4857 | 25 | 52 | 4.4492 | 2.4279
Heavy Duty Trucks | Diesel | CAM PES | E2 |  | NOx |  | -0.06 | 0.5 | 12 | 86 | -0.00021849 | 0.01735 | 3.0053 | -1.915 | 0.0011234 | 0.0051837 | 0.17209 | 0 | 0 | 15 | 6.1456 | 25 | 80 | 3.2138 | 0.32031
Heavy Duty Trucks | Diesel | CAM PES | E2 |  | NOx |  | -0.04 | 0.5 | 12 | 86 | -0.0011077 | 0.063847 | 5.7273 | -3.3999 | 0.00078159 | 0.028467 | 0.1507 | 0 | 0 | 15 | 8.2396 | 25 | 80 | 4.8081 | 0.35632
Heavy Duty Trucks | Diesel | CAM PES | E2 |  | NOx |  | -0.02 | 0.5 | 12 | 86 | -0.0018028 | 0.11663 | 9.7199 | 16.9605 | 0.00031395 | 0.038454 | 0.36451 | 0 | 0 | 15 | 12.0505 | 25 | 80 | 8.0071 | 1.1035
Heavy Duty Trucks | Diesel | CAM PES | E2 |  | NOx |  | 0 | 0.5 | 12 | 86 | 0.016135 | 2.0589 | 14.3756 | -19.8365 | 0.0041936 | 0.11207 | -0.027204 | 0 | 0 | 15 | 18.3138 | 25 | 80 | 13.9264 | 7.644
Heavy Duty Trucks | Diesel | CAM PES | E2 |  | NOx |  | 0.02 | 0.5 | 12 | 86 | -0.00021319 | 0.077375 | 4.1389 | 8.4014 | -2.6196e-05 | 0.0073971 | 0.11676 | 0 | 0 | 15 | 26.1996 | 25 | 80 | 21.9971 | 16.6571
Heavy Duty Trucks | Diesel | CAM PES | E2 |  | NOx |  | 0.04 | 0.5 | 12 | 70 | 0.0052584 | 0.8822 | 2.7815 | -6.7939 | 0.00026802 | 0.032786 | -0.06687 | 0 | 0 | 15 | 34.509 | 25 | 70 | 30.2633 | 25.4711
Heavy Duty Trucks | Diesel | CAM PES | E2 |  | NOx |  | 0.06 | 0.5 | 12 | 52 | -0.0087131 | 0.42115 | 2.7557 | -2.8092 | -0.0002779 | 0.015131 | -0.0044207 | 0 | 0 | 15 | 43.2784 | 25 | 52 | 38.6003 | 33.6529
Heavy Duty Trucks | Diesel | CAM PES | E2 |  | VOC |  | -0.06 | 0.5 | 12 | 86 | 4.1011e-06 | -0.0020076 | 0.32951 | 2.541 | 4.6801e-05 | 0.026084 | 0.21788 | 0 | 0 | 15 | 0.75802 | 25 | 80 | 0.42651 | 0.077206
Heavy Duty Trucks | Diesel | CAM PES | E2 |  | VOC |  | -0.04 | 0.5 | 12 | 86 | 6.3285e-06 | -0.0025542 | 0.33079 | 2.3705 | 3.2989e-05 | 0.02132 | 0.19817 | 0 | 0 | 15 | 0.86017 | 25 | 80 | 0.48645 | 0.081512
Heavy Duty Trucks | Diesel | CAM PES | E2 |  | VOC |  | -0.02 | 0.5 | 12 | 86 | 4.4511e-06 | -0.0020066 | 0.29981 | 2.2403 | -1.7698e-05 | 0.018059 | 0.16302 | 0 | 0 | 15 | 0.97707 | 25 | 80 | 0.56682 | 0.11747
Heavy Duty Trucks | Diesel | CAM PES | E2 |  | VOC |  | 0 | 0.5 | 12 | 86 | 0.00012884 | 0.10418 | 0.043223 | -6.4869 | 0.0048171 | 0.045419 | -0.68163 | 0 | 0 | 15 | 1.1098 | 25 | 80 | 0.71261 | 0.25431
Heavy Duty Trucks | Diesel | CAM PES | E2 |  | VOC |  | 0.02 | 0.5 | 12 | 86 | 1.7921e-05 | 0.0054374 | 0.95755 | 5.2335 | -0.00013633 | 0.057269 | 0.31313 | 0 | 0 | 15 | 1.2195 | 25 | 80 | 0.79175 | 0.38264
Heavy Duty Trucks | Diesel | CAM PES | E2 |  | VOC |  | 0.04 | 0.5 | 12 | 70 | 0.0031243 | 0.11661 | 2.4406 | 0.70961 | 0.0076688 | 0.13416 | 0.038709 | 0 | 0 | 15 | 1.3081 | 25 | 70 | 0.89631 | 0.55146
Heavy Duty Trucks | Diesel | CAM PES | E2 |  | VOC |  | 0.06 | 0.5 | 12 | 52 | 0.0010159 | 0.11133 | 0.90977 | 3.3886 | 0.0019266 | 0.1435 | -0.42805 | 0 | 0 | 15 | 1.406 | 25 | 52 | 1.0229 | 0.77681
Heavy Duty Trucks | Diesel | CAM PES | E2 |  | PM Exhaust |  | -0.06 | 0.5 | 12 | 86 | -2.0142e-05 | 0.012284 | 1.1277 | -4.2459 | 0.0065115 | 0.15896 | 0.72238 | 0 | 0 | 15 | 0.22406 | 25 | 80 | 0.14287 | 0.031746
Heavy Duty Trucks | Diesel | CAM PES | E2 |  | PM Exhaust |  | -0.04 | 0.5 | 12 | 86 | -2.0589e-05 | 0.0090799 | 1.1033 | -4.9499 | 0.0052171 | 0.096847 | 0.85841 | 0 | 0 | 15 | 0.25964 | 25 | 80 | 0.17116 | 0.035047
Heavy Duty Trucks | Diesel | CAM PES | E2 |  | PM Exhaust |  | -0.02 | 0.5 | 12 | 86 | 0.00014013 | 0.006218 | 0.12331 | 5.003 | 0.0044198 | -0.10716 | 2.5375 | 0 | 0 | 15 | 0.30222 | 25 | 80 | 0.21613 | 0.067382
Heavy Duty Trucks | Diesel | CAM PES | E2 |  | PM Exhaust |  | 0 | 0.5 | 12 | 86 | 0.00021282 | -0.020435 | 0.92483 | 0.32069 | 0.00019834 | 0.002697 | 1.775 | 0 | 0 | 15 | 0.36964 | 25 | 80 | 0.28468 | 0.21451
Heavy Duty Trucks | Diesel | CAM PES | E2 |  | PM Exhaust |  | 0.02 | 0.5 | 12 | 86 | 0.00083197 | -0.021755 | 0.69952 | 3.8856 | 0.0033141 | -0.095186 | 2.4372 | 0 | 0 | 15 | 0.46689 | 25 | 80 | 0.39038 | 0.26793
Heavy Duty Trucks | Diesel | CAM PES | E2 |  | PM Exhaust |  | 0.04 | 0.5 | 12 | 70 | 0.00015635 | -0.025162 | 1.4519 | -0.029447 | 4.9855e-05 | -0.012264 | 2.1505 | 0 | 0 | 15 | 0.56009 | 25 | 70 | 0.49035 | 0.29703
Heavy Duty Trucks | Diesel | CAM PES | E2 |  | PM Exhaust |  | 0.06 | 0.5 | 12 | 52 | 0.00013244 | -0.026934 | 1.9629 | -0.00028838 | 7.3165e-06 | -0.0041566 | 2.458 | 0 | 0 | 15 | 0.66269 | 25 | 52 | 0.58182 | 0.40698
Heavy Duty Trucks | Diesel | CAM PES | E2 |  | EC |  | -0.06 | 0.5 | 12 | 86 | 6.6617e-05 | -0.020355 | 4.2352 | -16.8735 | 0.00099909 | 0.0022576 | 0.10288 | 0 | 0 | 15 | 7.7999 | 25 | 80 | 3.9464 | 0.36183
Heavy Duty Trucks | Diesel | CAM PES | E2 |  | EC |  | -0.04 | 0.5 | 12 | 86 | 0.00063052 | -0.15804 | 10.9623 | 32.3316 | 0.00031959 | 0.025757 | 0.57306 | 0 | 0 | 15 | 10.5582 | 25 | 80 | 6.1399 | 0.46777
Heavy Duty Trucks | Diesel | CAM PES | E2 |  | EC |  | -0.02 | 0.5 | 12 | 86 | 0.00012126 | -0.040911 | 2.8875 | -21.924 | -9.4424e-05 | 0.0091083 | -0.061778 | 0 | 0 | 15 | 15.6622 | 25 | 80 | 9.9476 | 0.47683
Heavy Duty Trucks | Diesel | CAM PES | E2 |  | EC |  | 0 | 0.5 | 12 | 86 | 0.0068479 | 0.58957 | 3.2639 | 9.2714 | 0.0012962 | 0.01898 | 0.060601 | 0 | 0 | 15 | 22.3978 | 25 | 80 | 16.8401 | 9.2841
Heavy Duty Trucks | Diesel | CAM PES | E2 |  | EC |  | 0.02 | 0.5 | 12 | 86 | -3.1628e-05 | 0.15548 | 7.9256 | 18.2911 | -3.7654e-05 | 0.012621 | 0.18164 | 0 | 0 | 15 | 31.6435 | 25 | 80 | 26.4437 | 21.5218
Heavy Duty Trucks | Diesel | CAM PES | E2 |  | EC |  | 0.04 | 0.5 | 12 | 70 | -0.0006411 | 0.48735 | 17.606 | 22.7587 | -6.7314e-05 | 0.020949 | 0.325 | 0 | 0 | 15 | 42.1245 | 25 | 70 | 37.5621 | 33.4597
Heavy Duty Trucks | Diesel | CAM PES | E2 |  | EC |  | 0.06 | 0.5 | 12 | 52 | 0.044349 | 4.4792 | 6.13 | -9.1525 | 0.0010641 | 0.097696 | -0.15831 | 0 | 0 | 15 | 53.4652 | 25 | 52 | 49.3237 | 46.0044
Heavy Duty Trucks | Diesel | CAM PES | E2 |  | CH4 | Urban Peak |  |  | 10 | 130 | 0 | 0 | 175 | 0 | 0 | 0 | 1000 | 0.36 | 0 | 15 | 0.112 | 25 | 80 | 0.112 | 0.112
Heavy Duty Trucks | Diesel | CAM PES | E2 |  | CH4 | Urban Off Peak |  |  | 10 | 130 | 0 | 0 | 175 | 0 | 0 | 0 | 1000 | 0.36 | 0 | 15 | 0.112 | 25 | 80 | 0.112 | 0.112
Heavy Duty Trucks | Diesel | CAM PES | E2 |  | CH4 | Rural |  |  | 10 | 130 | 0 | 0 | 80 | 0 | 0 | 0 | 1000 | 0.13 | 0 | 15 | 0.0696 | 25 | 80 | 0.0696 | 0.0696
Heavy Duty Trucks | Diesel | CAM PES | E2 |  | CH4 | Highway |  |  | 10 | 130 | 0 | 0 | 70 | 0 | 0 | 0 | 1000 | 0.07 | 0 | 15 | 0.0651 | 25 | 80 | 0.0651 | 0.0651
Heavy Duty Trucks | Diesel | CAM PES | E2 |  | NH3 | Urban Peak |  |  | 10 | 130 | 0 | 0 | 0.0029 | 0 | 0 | 0 | 1 | 0 | 0 | 15 | 0.0029 | 25 | 80 | 0.0029 | 0.0029
Heavy Duty Trucks | Diesel | CAM PES | E2 |  | NH3 | Urban Off Peak |  |  | 10 | 130 | 0 | 0 | 0.0029 | 0 | 0 | 0 | 1 | 0 | 0 | 15 | 0.0029 | 25 | 80 | 0.0029 | 0.0029
Heavy Duty Trucks | Diesel | CAM PES | E2 |  | NH3 | Rural |  |  | 10 | 130 | 0 | 0 | 0.0029 | 0 | 0 | 0 | 1 | 0 | 0 | 15 | 0.0029 | 25 | 80 | 0.0029 | 0.0029
Heavy Duty Trucks | Diesel | CAM PES | E2 |  | NH3 | Highway |  |  | 10 | 130 | 0 | 0 | 0.0029 | 0 | 0 | 0 | 1 | 0 | 0 | 15 | 0.0029 | 25 | 80 | 0.0029 | 0.0029
Heavy Duty Trucks | Diesel | CAM PES | E2 |  | N2O | Urban Peak |  |  | 10 | 130 | 0 | 0 | 0.018 | 0 | 0 | 0 | 1 | 0 | 0 | 15 | 0.018 | 25 | 80 | 0.018 | 0.018
Heavy Duty Trucks | Diesel | CAM PES | E2 |  | N2O | Urban Off Peak |  |  | 10 | 130 | 0 | 0 | 0.018 | 0 | 0 | 0 | 1 | 0 | 0 | 15 | 0.018 | 25 | 80 | 0.018 | 0.018
Heavy Duty Trucks | Diesel | CAM PES | E2 |  | N2O | Rural |  |  | 10 | 130 | 0 | 0 | 0.015 | 0 | 0 | 0 | 1 | 0 | 0 | 15 | 0.015 | 25 | 80 | 0.015 | 0.015
Heavy Duty Trucks | Diesel | CAM PES | E2 |  | N2O | Highway |  |  | 10 | 130 | 0 | 0 | 0.01 | 0 | 0 | 0 | 1 | 0 | 0 | 15 | 0.01 | 25 | 80 | 0.01 | 0.01
Heavy Duty Trucks | Diesel | CAM PES | E3 |  | CO |  | -0.06 | 0.5 | 12 | 86 | -1.214e-05 | 0.0045907 | 1.4094 | -5.3598 | 0.00075148 | 0.010558 | 0.05369 | 0 | 0 | 15 | 2.9338 | 25 | 80 | 1.654 | 0.2534
Heavy Duty Trucks | Diesel | CAM PES | E3 |  | CO |  | -0.04 | 0.5 | 12 | 86 | 0.00017468 | -0.031802 | 2.4129 | 5.5473 | 0.00023698 | 0.015965 | 0.38946 | 0 | 0 | 15 | 3.4372 | 25 | 80 | 2.0807 | 0.29427
Heavy Duty Trucks | Diesel | CAM PES | E3 |  | CO |  | -0.02 | 0.5 | 12 | 86 | 0.00023297 | -0.01959 | 1.6243 | 3.3129 | 0.00019458 | 0.006762 | 0.24795 | 0 | 0 | 15 | 4.0791 | 25 | 80 | 2.6228 | 0.74985
Heavy Duty Trucks | Diesel | CAM PES | E3 |  | CO |  | 0 | 0.5 | 12 | 86 | 0.0021037 | -0.095819 | 2.8451 | 10.3025 | 0.0010359 | -0.030791 | 0.77268 | 0 | 0 | 15 | 4.7214 | 25 | 80 | 3.3466 | 1.7772
Heavy Duty Trucks | Diesel | CAM PES | E3 |  | CO |  | 0.02 | 0.5 | 12 | 86 | 0.0013573 | -0.0054536 | -0.60447 | 16.3603 | 0.00093968 | -0.031292 | 0.39857 | 0 | 0 | 15 | 5.0479 | 25 | 80 | 3.7428 | 1.9658
Heavy Duty Trucks | Diesel | CAM PES | E3 |  | CO |  | 0.04 | 0.5 | 12 | 72 | 0.00041958 | -0.051133 | 5.5806 | 3.9036 | 0.00012974 | 0.012535 | 0.73921 | 0 | 0 | 15 | 5.4037 | 25 | 72 | 4.1641 | 1.7839
Heavy Duty Trucks | Diesel | CAM PES | E3 |  | CO |  | 0.06 | 0.5 | 12 | 52 | 0.00065556 | -0.12536 | 8.9811 | 4.0559 | 5.4152e-05 | 0.0096055 | 1.1652 | 0 | 0 | 15 | 5.6895 | 25 | 52 | 4.4602 | 2.3815
Heavy Duty Trucks | Diesel | CAM PES | E3 |  | NOx |  | -0.06 | 0.5 | 12 | 86 | -2.8595e-06 | 0.00081077 | 1.7017 | -5.5679 | 0.00059209 | 0.0052652 | 0.025663 | 0 | 0 | 15 | 5.6421 | 25 | 80 | 2.8396 | 0.34699
Heavy Duty Trucks | Diesel | CAM PES | E3 |  | NOx |  | -0.04 | 0.5 | 12 | 86 | 4.3079e-05 | -0.012538 | 1.0509 | 5.1455 | 2.9511e-05 | 0.0054025 | 0.076822 | 0 | 0 | 15 | 7.3898 | 25 | 80 | 4.2125 | 0.46219
Heavy Duty Trucks | Diesel | CAM PES | E3 |  | NOx |  | -0.02 | 0.5 | 12 | 86 | -0.00098102 | 0.082456 | 6.1955 | 10.2791 | 0.00031903 | 0.030668 | 0.23 | 0 | 0 | 15 | 10.3661 | 25 | 80 | 6.7344 | 1.1767
Heavy Duty Trucks | Diesel | CAM PES | E3 |  | NOx |  | 0 | 0.5 | 12 | 86 | -0.0003182 | 0.0088785 | 3.2076 | 12.9638 | -9.3389e-05 | 0.0096264 | 0.14918 | 0 | 0 | 15 | 15.1651 | 25 | 80 | 11.3109 | 6.1762
Heavy Duty Trucks | Diesel | CAM PES | E3 |  | NOx |  | 0.02 | 0.5 | 12 | 86 | 0.005389 | 1.1058 | 0.8945 | -35.5337 | 0.00081055 | 0.06511 | -0.38193 | 0 | 0 | 15 | 21.0087 | 25 | 80 | 17.3972 | 12.0795
Heavy Duty Trucks | Diesel | CAM PES | E3 |  | NOx |  | 0.04 | 0.5 | 12 | 72 | 0.0031373 | 0.45405 | 1.0223 | -7.4377 | 0.00021105 | 0.021679 | -0.078773 | 0 | 0 | 15 | 27.3664 | 25 | 72 | 23.5866 | 19.3594
Heavy Duty Trucks | Diesel | CAM PES | E3 |  | NOx |  | 0.06 | 0.5 | 12 | 52 | -0.0077499 | 0.39066 | 1.4709 | 3.8708 | -0.00029994 | 0.016376 | -0.006404 | 0 | 0 | 15 | 34.0345 | 25 | 52 | 30.3848 | 26.5226
Heavy Duty Trucks | Diesel | CAM PES | E3 |  | VOC |  | -0.06 | 0.5 | 12 | 86 | -2.4374e-05 | 0.021409 | 1.7155 | -4.1194 | 0.0041233 | 0.11839 | -0.19208 | 0 | 0 | 15 | 0.69938 | 25 | 80 | 0.38743 | 0.082216
Heavy Duty Trucks | Diesel | CAM PES | E3 |  | VOC |  | -0.04 | 0.5 | 12 | 86 | -0.00074165 | 0.1549 | -1.8412 | 1.2719 | 0.011597 | -0.15395 | 0.19372 | 0 | 0 | 15 | 0.81079 | 25 | 80 | 0.45055 | 0.082644
Heavy Duty Trucks | Diesel | CAM PES | E3 |  | VOC |  | -0.02 | 0.5 | 12 | 86 | -4.9498e-07 | -0.00036147 | 0.33771 | 2.5092 | 7.4885e-05 | 0.02371 | 0.16116 | 0 | 0 | 15 | 0.93591 | 25 | 80 | 0.53544 | 0.1206
Heavy Duty Trucks | Diesel | CAM PES | E3 |  | VOC |  | 0 | 0.5 | 12 | 86 | 0.00021239 | 0.20972 | 0.3778 | -8.1871 | 0.01063 | 0.1083 | -1.1486 | 0 | 0 | 15 | 1.0551 | 25 | 80 | 0.66153 | 0.22919
Heavy Duty Trucks | Diesel | CAM PES | E3 |  | VOC |  | 0.02 | 0.5 | 12 | 86 | 3.6316e-05 | 0.01728 | 0.6227 | 3.1615 | 0.00038977 | 0.05479 | 0.074139 | 0 | 0 | 15 | 1.1191 | 25 | 80 | 0.7134 | 0.3148
Heavy Duty Trucks | Diesel | CAM PES | E3 |  | VOC |  | 0.04 | 0.5 | 12 | 72 | 5.4383e-05 | 0.021763 | 0.63572 | 3.7019 | 0.00029967 | 0.056936 | 0.11395 | 0 | 0 | 15 | 1.1794 | 25 | 72 | 0.78964 | 0.43975
Heavy Duty Trucks | Diesel | CAM PES | E3 |  | VOC |  | 0.06 | 0.5 | 12 | 52 | 0.00055119 | 0.012131 | -0.5783 | 4.5479 | 0.0018157 | -0.046285 | 0.31106 | 0 | 0 | 15 | 1.2204 | 25 | 52 | 0.87072 | 0.57944
Heavy Duty Trucks | Diesel | CAM PES | E3 |  | PM Exhaust |  | -0.06 | 0.5 | 12 | 86 | 2.6219e-05 | -9.1091e-05 | 1.1962 | 1.5279 | 0.0011976 | 0.15738 | 1.0373 | 0 | 0 | 15 | 0.35518 | 25 | 80 | 0.22227 | 0.059758
Heavy Duty Trucks | Diesel | CAM PES | E3 |  | PM Exhaust |  | -0.04 | 0.5 | 12 | 86 | -9.4155e-16 | 4.0562e-13 | 1.9207 | 3.6583e-11 | 0.0012134 | 0.25377 | 1.0176 | 0 | 0 | 15 | 0.37682 | 25 | 80 | 0.23653 | 0.060369
Heavy Duty Trucks | Diesel | CAM PES | E3 |  | PM Exhaust |  | -0.02 | 0.5 | 12 | 86 | -0.00040946 | 0.1487 | 1.6916 | -3.7801 | 0.016724 | 0.36994 | -0.60648 | 0 | 0 | 15 | 0.411 | 25 | 80 | 0.26196 | 0.073644
Heavy Duty Trucks | Diesel | CAM PES | E3 |  | PM Exhaust |  | 0 | 0.5 | 12 | 86 | 4.3677e-15 | 8.2654e-15 | 2.6008 | 5.3213e-10 | -0.0018498 | 0.37953 | 0.66537 | 0 | 0 | 15 | 0.43769 | 25 | 80 | 0.28906 | 0.13254
Heavy Duty Trucks | Diesel | CAM PES | E3 |  | PM Exhaust |  | 0.02 | 0.5 | 12 | 86 | -2.1022e-06 | 0.0062633 | 0.66162 | 3.1558 | -0.00026027 | 0.08595 | 0.84957 | 0 | 0 | 15 | 0.46412 | 25 | 80 | 0.33259 | 0.19337
Heavy Duty Trucks | Diesel | CAM PES | E3 |  | PM Exhaust |  | 0.04 | 0.5 | 12 | 72 | -2.4476e-05 | 0.0176 | 1.2041 | 3.8298 | -0.00049438 | 0.13639 | 1.5045 | 0 | 0 | 15 | 0.49953 | 25 | 72 | 0.38695 | 0.27364
Heavy Duty Trucks | Diesel | CAM PES | E3 |  | PM Exhaust |  | 0.06 | 0.5 | 12 | 52 | 0.00034443 | -0.035069 | 1.6428 | -0.00051376 | 4.7777e-06 | -0.0034243 | 2.1709 | 0 | 0 | 15 | 0.56314 | 25 | 52 | 0.46991 | 0.3742
Heavy Duty Trucks | Diesel | CAM PES | E3 |  | EC |  | -0.06 | 0.5 | 12 | 86 | -2.674e-05 | 0.0065908 | 11.1378 | -42.1522 | 0.0020946 | 0.020944 | 0.15033 | 0 | 0 | 15 | 8.9986 | 25 | 80 | 4.841 | 0.63159
Heavy Duty Trucks | Diesel | CAM PES | E3 |  | EC |  | -0.04 | 0.5 | 12 | 86 | 9.6319e-05 | -0.026598 | 2.0871 | 7.4193 | 3.445e-05 | 0.0054479 | 0.099459 | 0 | 0 | 15 | 11.6683 | 25 | 80 | 6.9178 | 0.7273
Heavy Duty Trucks | Diesel | CAM PES | E3 |  | EC |  | -0.02 | 0.5 | 12 | 86 | 3.5357e-05 | -0.013678 | 1.0131 | -7.9626 | -3.1409e-05 | 0.0030538 | -0.021773 | 0 | 0 | 15 | 16.7989 | 25 | 80 | 10.7245 | 0.66979
Heavy Duty Trucks | Diesel | CAM PES | E3 |  | EC |  | 0 | 0.5 | 12 | 86 | 0.0048635 | 0.52236 | 1.8213 | -7.0365 | 0.00099615 | 0.01691 | -0.03836 | 0 | 0 | 15 | 23.3985 | 25 | 80 | 17.5161 | 9.4078
Heavy Duty Trucks | Diesel | CAM PES | E3 |  | EC |  | 0.02 | 0.5 | 12 | 86 | -3.7777e-05 | 0.10242 | 5.366 | 12.7389 | -2.4957e-05 | 0.0083039 | 0.11816 | 0 | 0 | 15 | 32.6576 | 25 | 80 | 27.1233 | 21.6806
Heavy Duty Trucks | Diesel | CAM PES | E3 |  | EC |  | 0.04 | 0.5 | 12 | 72 | -0.0010405 | 0.8022 | 30.409 | 42.6079 | -0.00011272 | 0.035168 | 0.54243 | 0 | 0 | 15 | 43.1257 | 25 | 72 | 38.1283 | 33.4778
Heavy Duty Trucks | Diesel | CAM PES | E3 |  | EC |  | 0.06 | 0.5 | 12 | 52 | 0.044066 | 4.2412 | 5.322 | -20.4559 | 0.0011767 | 0.089299 | -0.17776 | 0 | 0 | 15 | 54.3237 | 25 | 52 | 49.4869 | 45.0636
Heavy Duty Trucks | Diesel | CAM PES | E3 |  | CH4 | Urban Peak |  |  | 10 | 130 | 0 | 0 | 175 | 0 | 0 | 0 | 1000 | 0.44 | 0 | 15 | 0.098 | 25 | 80 | 0.098 | 0.098
Heavy Duty Trucks | Diesel | CAM PES | E3 |  | CH4 | Urban Off Peak |  |  | 10 | 130 | 0 | 0 | 175 | 0 | 0 | 0 | 1000 | 0.44 | 0 | 15 | 0.098 | 25 | 80 | 0.098 | 0.098
Heavy Duty Trucks | Diesel | CAM PES | E3 |  | CH4 | Rural |  |  | 10 | 130 | 0 | 0 | 80 | 0 | 0 | 0 | 1000 | 0.07 | 0 | 15 | 0.0744 | 25 | 80 | 0.0744 | 0.0744
Heavy Duty Trucks | Diesel | CAM PES | E3 |  | CH4 | Highway |  |  | 10 | 130 | 0 | 0 | 70 | 0 | 0 | 0 | 1000 | 0.09 | 0 | 15 | 0.0637 | 25 | 80 | 0.0637 | 0.0637
Heavy Duty Trucks | Diesel | CAM PES | E3 |  | NH3 | Urban Peak |  |  | 10 | 130 | 0 | 0 | 0.0029 | 0 | 0 | 0 | 1 | 0 | 0 | 15 | 0.0029 | 25 | 80 | 0.0029 | 0.0029
Heavy Duty Trucks | Diesel | CAM PES | E3 |  | NH3 | Urban Off Peak |  |  | 10 | 130 | 0 | 0 | 0.0029 | 0 | 0 | 0 | 1 | 0 | 0 | 15 | 0.0029 | 25 | 80 | 0.0029 | 0.0029
Heavy Duty Trucks | Diesel | CAM PES | E3 |  | NH3 | Rural |  |  | 10 | 130 | 0 | 0 | 0.0029 | 0 | 0 | 0 | 1 | 0 | 0 | 15 | 0.0029 | 25 | 80 | 0.0029 | 0.0029
Heavy Duty Trucks | Diesel | CAM PES | E3 |  | NH3 | Highway |  |  | 10 | 130 | 0 | 0 | 0.0029 | 0 | 0 | 0 | 1 | 0 | 0 | 15 | 0.0029 | 25 | 80 | 0.0029 | 0.0029
Heavy Duty Trucks | Diesel | CAM PES | E3 |  | N2O | Urban Peak |  |  | 10 | 130 | 0 | 0 | 0.009 | 0 | 0 | 0 | 1 | 0 | 0 | 15 | 0.009 | 25 | 80 | 0.009 | 0.009
Heavy Duty Trucks | Diesel | CAM PES | E3 |  | N2O | Urban Off Peak |  |  | 10 | 130 | 0 | 0 | 0.009 | 0 | 0 | 0 | 1 | 0 | 0 | 15 | 0.009 | 25 | 80 | 0.009 | 0.009
Heavy Duty Trucks | Diesel | CAM PES | E3 |  | N2O | Rural |  |  | 10 | 130 | 0 | 0 | 0.009 | 0 | 0 | 0 | 1 | 0 | 0 | 15 | 0.009 | 25 | 80 | 0.009 | 0.009
Heavy Duty Trucks | Diesel | CAM PES | E3 |  | N2O | Highway |  |  | 10 | 130 | 0 | 0 | 0.007 | 0 | 0 | 0 | 1 | 0 | 0 | 15 | 0.007 | 25 | 80 | 0.007 | 0.007
Heavy Duty Trucks | Diesel | CAM PES | E6abc | DPF+SCR | CO |  | -0.06 | 0.5 | 5 | 70 | -0.0032565 | 0.25129 | -1.3704 | 1.504 | 0.074798 | -0.32544 | 6.9432e-11 | 0 | 0 | 15 | 0.14785 | 25 | 70 | 0.076055 | 0.00082766
Heavy Duty Trucks | Diesel | CAM PES | E6abc | DPF+SCR | CO |  | -0.04 | 0.5 | 5 | 85 | -0.0023651 | 0.23286 | -1.2955 | 1.4396 | 0.05759 | -0.25082 | -3.6927e-13 | 0 | 0 | 15 | 0.19154 | 25 | 80 | 0.10448 | 0.0036142
Heavy Duty Trucks | Diesel | CAM PES | E6abc | DPF+SCR | CO |  | -0.02 | 0.5 | 5 | 85 | -0.003961 | 0.45883 | -1.8943 | -0.036865 | 0.069376 | 0.048985 | -1.5169 | 0 | 0 | 15 | 0.27614 | 25 | 80 | 0.16484 | 0.016845
Heavy Duty Trucks | Diesel | CAM PES | E6abc | DPF+SCR | CO |  | 0 | 0.5 | 5 | 85 | 0.0053534 | 0.43365 | -2.3941 | 1.7396 | 0.095804 | -0.41892 | -1.7878e-12 | 0 | 0 | 15 | 0.35562 | 25 | 80 | 0.24011 | 0.11143
Heavy Duty Trucks | Diesel | CAM PES | E6abc | DPF+SCR | CO |  | 0.02 | 0.5 | 5 | 85 | -0.0006985 | 0.12628 | 3.5302 | -2.5779 | 0.0066669 | 0.68433 | 9.6087e-09 | 0 | 0 | 15 | 0.43309 | 25 | 80 | 0.28895 | 0.086392
Heavy Duty Trucks | Diesel | CAM PES | E6abc | DPF+SCR | CO |  | 0.04 | 0.5 | 5 | 75 | 0.0026653 | 0.46264 | -2.6822 | 1.871 | 0.069656 | -0.33646 | -6.7584e-11 | 0 | 0 | 15 | 0.46883 | 25 | 75 | 0.30248 | 0.1283
Heavy Duty Trucks | Diesel | CAM PES | E6abc | DPF+SCR | CO |  | 0.06 | 0.5 | 5 | 55 | 0.0082625 | 0.61403 | -2.0274 | 0.65133 | 0.098903 | -0.28139 | -1.0194e-09 | 0 | 0 | 15 | 0.50385 | 25 | 55 | 0.33796 | 0.20003
Heavy Duty Trucks | Diesel | CAM PES | E6abc | DPF+SCR | NOx |  | -0.06 | 0.5 | 5 | 80 | -0.00014401 | 0.01317 | -0.14953 | 3.5151 | 0.00025198 | -0.0047232 | 0.094932 | 0 | 0 | 15 | 3.0943 | 25 | 80 | 1.7145 | 0.019831
Heavy Duty Trucks | Diesel | CAM PES | E6abc | DPF+SCR | NOx |  | -0.04 | 0.5 | 5 | 85 | -0.0002067 | 0.041716 | -0.8253 | 4.3586 | 0.00072692 | -0.016626 | 0.096413 | 0 | 0 | 15 | 4.2054 | 25 | 80 | 1.945 | 0.32486
Heavy Duty Trucks | Diesel | CAM PES | E6abc | DPF+SCR | NOx |  | -0.02 | 0.5 | 5 | 85 | -0.00012204 | 0.052288 | -0.73911 | 2.8481 | 0.0011371 | -0.015099 | 0.057638 | 0 | 0 | 15 | 2.3864 | 25 | 80 | 1.5498 | 0.40876
Heavy Duty Trucks | Diesel | CAM PES | E6abc | DPF+SCR | NOx |  | 0 | 0.5 | 5 | 85 | -0.0011683 | 0.19154 | -1.7309 | 6.2426 | 0.009036 | -0.061698 | 0.14702 | 0 | 0 | 15 | 1.0327 | 25 | 80 | 0.60613 | 0.10273
Heavy Duty Trucks | Diesel | CAM PES | E6abc | DPF+SCR | NOx |  | 0.02 | 0.5 | 5 | 85 | 0.00011316 | 0.13017 | -1.2105 | 4.1822 | 0.0082399 | -0.04979 | 0.10468 | 0 | 0 | 15 | 0.86342 | 25 | 80 | 0.56902 | 0.19349
Heavy Duty Trucks | Diesel | CAM PES | E6abc | DPF+SCR | NOx |  | 0.04 | 0.5 | 5 | 75 | 0.0010744 | 0.057611 | -0.68574 | 2.938 | 0.0049758 | -0.023286 | 0.057024 | 0 | 0 | 15 | 0.74461 | 25 | 75 | 0.59716 | 0.36949
Heavy Duty Trucks | Diesel | CAM PES | E6abc | DPF+SCR | NOx |  | 0.06 | 0.5 | 5 | 55 | 0.018214 | -0.12006 | 1.0469 | 3.6605 | 0.025873 | -0.0072914 | -2.5544e-14 | 0 | 0 | 15 | 0.62821 | 25 | 55 | 0.59893 | 0.63711
Heavy Duty Trucks | Diesel | CAM PES | E6abc | DPF+SCR | VOC |  | -0.06 | 0.5 | 5 | 70 | -0.0060957 | 0.46638 | -2.2404 | 2.4387 | 0.54681 | -2.7173 | 2.8138 | 0 | 0 | 15 | 0.041679 | 25 | 70 | 0.020629 | 0.00022964
Heavy Duty Trucks | Diesel | CAM PES | E6abc | DPF+SCR | VOC |  | -0.04 | 0.5 | 5 | 80 | -0.0041481 | 0.3545 | -1.4024 | 0.86894 | 0.33377 | -1.1317 | -3.7023e-09 | 0 | 0 | 15 | 0.052298 | 25 | 80 | 0.027187 | 0.0002057
Heavy Duty Trucks | Diesel | CAM PES | E6abc | DPF+SCR | VOC |  | -0.02 | 0.5 | 5 | 85 | -0.0019785 | 0.23008 | -0.36566 | -2.4777 | 0.1616 | 0.34383 | -4.4463 | 0 | 0 | 15 | 0.066769 | 25 | 80 | 0.038523 | 0.0040822
Heavy Duty Trucks | Diesel | CAM PES | E6abc | DPF+SCR | VOC |  | 0 | 0.5 | 5 | 85 | 0.0012805 | 0.20336 | 1.5466 | -0.50451 | 0.14543 | 1.4548 | 3.61e-07 | 0 | 0 | 15 | 0.088948 | 25 | 80 | 0.058233 | 0.023909
Heavy Duty Trucks | Diesel | CAM PES | E6abc | DPF+SCR | VOC |  | 0.02 | 0.5 | 5 | 85 | -0.00062244 | 0.025347 | 4.0488 | -1.6535 | -0.031086 | 3.1338 | 2.1621e-10 | 0 | 0 | 15 | 0.10444 | 25 | 80 | 0.071751 | 0.040375
Heavy Duty Trucks | Diesel | CAM PES | E6abc | DPF+SCR | VOC |  | 0.04 | 0.5 | 5 | 75 | -5.6728e-05 | 0.048129 | 1.6323 | -0.69138 | 0.0018295 | 1.2579 | 6.4351e-11 | 0 | 0 | 15 | 0.11905 | 25 | 75 | 0.085063 | 0.046959
Heavy Duty Trucks | Diesel | CAM PES | E6abc | DPF+SCR | VOC |  | 0.06 | 0.5 | 5 | 55 | -0.00030287 | 0.075188 | 1.8969 | -0.78649 | 0.0021249 | 1.4563 | 5.7954e-09 | 0 | 0 | 15 | 0.1301 | 25 | 55 | 0.094228 | 0.058962
Heavy Duty Trucks | Diesel | CAM PES | E6abc | DPF+SCR | PM Exhaust |  | -0.06 | 0.5 | 10 | 65 | -3.0338e-05 | 0.0027033 | -0.047431 | 0.24723 | 0.024034 | -0.49387 | 2.6646 | 0 | 0 | 15 | 0.0041779 | 25 | 65 | 0.0020753 | 5.4246e-05
Heavy Duty Trucks | Diesel | CAM PES | E6abc | DPF+SCR | PM Exhaust |  | -0.04 | 0.5 | 10 | 75 | -0.0022779 | 0.17793 | -0.017825 | 0.14217 | 1.5006 | 0.46042 | 0.35792 | 0 | 0 | 15 | 0.006228 | 25 | 75 | 0.0031717 | 6.0824e-05
Heavy Duty Trucks | Diesel | CAM PES | E6abc | DPF+SCR | PM Exhaust |  | -0.02 | 0.5 | 10 | 85 | -4.1148e-05 | 0.0047335 | 0.020636 | -0.54368 | 0.026996 | 0.28653 | -4.7919 | 0 | 0 | 15 | 0.0082677 | 25 | 80 | 0.0047553 | 0.00055587
Heavy Duty Trucks | Diesel | CAM PES | E6abc | DPF+SCR | PM Exhaust |  | 0 | 0.5 | 10 | 85 | 0.0020932 | 0.19595 | 0.037574 | 0.63442 | 1.3021 | 0.46192 | 0.30456 | 0 | 0 | 15 | 0.011626 | 25 | 80 | 0.0075937 | 0.0033686
Heavy Duty Trucks | Diesel | CAM PES | E6abc | DPF+SCR | PM Exhaust |  | 0.02 | 0.5 | 10 | 85 | 0.0001221 | 0.0046229 | -0.04369 | 0.8631 | 0.0378 | -0.45156 | 5.7953 | 0 | 0 | 15 | 0.014703 | 25 | 80 | 0.010077 | 0.0051621
Heavy Duty Trucks | Diesel | CAM PES | E6abc | DPF+SCR | PM Exhaust |  | 0.04 | 0.5 | 10 | 75 | -1.6898e-05 | 6.3967e-05 | 0.095243 | 0.57483 | -0.0044621 | 0.30445 | 4.1913 | 0 | 0 | 15 | 0.016859 | 25 | 75 | 0.012123 | 0.0065706
Heavy Duty Trucks | Diesel | CAM PES | E6abc | DPF+SCR | PM Exhaust |  | 0.06 | 0.5 | 10 | 55 | 2.6208e-05 | -0.0019626 | 0.12819 | 1.1046 | -2.1525e-05 | 0.081854 | 8.0805 | 0 | 0 | 15 | 0.019163 | 25 | 55 | 0.013812 | 0.0095551
Heavy Duty Trucks | Diesel | CAM PES | E6abc | DPF+SCR | EC |  | -0.06 | 0.5 | 5 | 75 | -0.0041038 | 0.33534 | -1.6792 | 5.0692 | 0.0033017 | -0.02788 | 0.098946 | 0 | 0 | 15 | 6.5281 | 25 | 75 | 2.9629 | 0.027451
Heavy Duty Trucks | Diesel | CAM PES | E6abc | DPF+SCR | EC |  | -0.04 | 0.5 | 5 | 85 | -0.0037957 | 0.36826 | -1.7254 | 3.1282 | 0.0020929 | -0.01221 | 0.033959 | 0 | 0 | 15 | 9.8011 | 25 | 80 | 5.0484 | 0.15512
Heavy Duty Trucks | Diesel | CAM PES | E6abc | DPF+SCR | EC |  | -0.02 | 0.5 | 5 | 85 | -0.0039719 | 0.7357 | -2.8372 | 4.007 | 0.0026081 | -0.0068356 | 0.018646 | 0 | 0 | 15 | 15.0554 | 25 | 80 | 8.9546 | 1.6984
Heavy Duty Trucks | Diesel | CAM PES | E6abc | DPF+SCR | EC |  | 0 | 0.5 | 5 | 85 | 0.036648 | 1.476 | -5.1692 | 9.4076 | 0.0058989 | -0.016062 | 0.058269 | 0 | 0 | 15 | 22.5795 | 25 | 80 | 16.4535 | 9.3237
Heavy Duty Trucks | Diesel | CAM PES | E6abc | DPF+SCR | EC |  | 0.02 | 0.5 | 5 | 85 | 0.1526 | -0.073926 | 6.6683 | 20.809 | 0.0076276 | -0.051795 | 0.35764 | 0 | 0 | 15 | 31.8312 | 25 | 80 | 26.3785 | 21.6039
Heavy Duty Trucks | Diesel | CAM PES | E6abc | DPF+SCR | EC |  | 0.04 | 0.5 | 5 | 75 | 0.048583 | -0.19275 | 2.503 | 3.691 | 0.0014669 | -0.0099309 | 0.071625 | 0 | 0 | 15 | 42.6927 | 25 | 75 | 38.0946 | 34.4908
Heavy Duty Trucks | Diesel | CAM PES | E6abc | DPF+SCR | EC |  | 0.06 | 0.5 | 5 | 55 | 0.16013 | 0.66128 | -1.4609 | 1.2812 | 0.0036878 | -0.0010008 | -0.0008933 | 0 | 0 | 15 | 54.7672 | 25 | 55 | 50.5501 | 46.7868
Heavy Duty Trucks | Diesel | CAM PES | E6abc | DPF+SCR | CH4 | Urban Peak |  |  | 10 | 130 | 0 | 0 | 175 | 0 | 0 | 0 | 1000 | 0.97 | 0 | 15 | 0.00525 | 25 | 80 | 0.00525 | 0.00525
Heavy Duty Trucks | Diesel | CAM PES | E6abc | DPF+SCR | CH4 | Urban Off Peak |  |  | 10 | 130 | 0 | 0 | 175 | 0 | 0 | 0 | 1000 | 0.97 | 0 | 15 | 0.00525 | 25 | 80 | 0.00525 | 0.00525
Heavy Duty Trucks | Diesel | CAM PES | E6abc | DPF+SCR | CH4 | Rural |  |  | 10 | 130 | 0 | 0 | 80 | 0 | 0 | 0 | 1000 | 0.93 | 0 | 15 | 0.0056 | 25 | 80 | 0.0056 | 0.0056
Heavy Duty Trucks | Diesel | CAM PES | E6abc | DPF+SCR | CH4 | Highway |  |  | 10 | 130 | 0 | 0 | 70 | 0 | 0 | 0 | 1000 | 0.94 | 0 | 15 | 0.0042 | 25 | 80 | 0.0042 | 0.0042
Heavy Duty Trucks | Diesel | CAM PES | E6abc | DPF+SCR | NH3 | Urban Peak |  |  | 10 | 130 | 0 | 0 | 0.009 | 0 | 0 | 0 | 1 | 0 | 0 | 15 | 0.009 | 25 | 80 | 0.009 | 0.009
Heavy Duty Trucks | Diesel | CAM PES | E6abc | DPF+SCR | NH3 | Urban Off Peak |  |  | 10 | 130 | 0 | 0 | 0.009 | 0 | 0 | 0 | 1 | 0 | 0 | 15 | 0.009 | 25 | 80 | 0.009 | 0.009
Heavy Duty Trucks | Diesel | CAM PES | E6abc | DPF+SCR | NH3 | Rural |  |  | 10 | 130 | 0 | 0 | 0.009 | 0 | 0 | 0 | 1 | 0 | 0 | 15 | 0.009 | 25 | 80 | 0.009 | 0.009
Heavy Duty Trucks | Diesel | CAM PES | E6abc | DPF+SCR | NH3 | Highway |  |  | 10 | 130 | 0 | 0 | 0.009 | 0 | 0 | 0 | 1 | 0 | 0 | 15 | 0.009 | 25 | 80 | 0.009 | 0.009
Heavy Duty Trucks | Diesel | CAM PES | E6abc | DPF+SCR | N2O | Urban Peak |  |  | 1 | 130 | 0 | 0 | 0.061 | 0 | 0 | 0 | 1 | 0 | 0 | 15 | 0.061 | 25 | 80 | 0.061 | 0.061
Heavy Duty Trucks | Diesel | CAM PES | E6abc | DPF+SCR | N2O | Urban Off Peak |  |  | 1 | 130 | 0 | 0 | 0.061 | 0 | 0 | 0 | 1 | 0 | 0 | 15 | 0.061 | 25 | 80 | 0.061 | 0.061
Heavy Duty Trucks | Diesel | CAM PES | E6abc | DPF+SCR | N2O | Rural |  |  | 1 | 130 | 0 | 0 | 0.064 | 0 | 0 | 0 | 1 | 0 | 0 | 15 | 0.064 | 25 | 80 | 0.064 | 0.064
Heavy Duty Trucks | Diesel | CAM PES | E6abc | DPF+SCR | N2O | Highway |  |  | 1 | 130 | 0 | 0 | 0.048 | 0 | 0 | 0 | 1 | 0 | 0 | 15 | 0.048 | 25 | 80 | 0.048 | 0.048
Heavy Duty Trucks | Diesel | CAM PES | E6d | DPF+SCR | CO |  | -0.06 | 0.5 | 5 | 70 | -0.0032565 | 0.25129 | -1.3704 | 1.504 | 0.074798 | -0.32544 | 6.9432e-11 | 0 | 0 | 15 | 0.14785 | 25 | 70 | 0.076055 | 0.00082766
Heavy Duty Trucks | Diesel | CAM PES | E6d | DPF+SCR | CO |  | -0.04 | 0.5 | 5 | 85 | -0.0023651 | 0.23286 | -1.2955 | 1.4396 | 0.05759 | -0.25082 | -3.6927e-13 | 0 | 0 | 15 | 0.19154 | 25 | 80 | 0.10448 | 0.0036142
Heavy Duty Trucks | Diesel | CAM PES | E6d | DPF+SCR | CO |  | -0.02 | 0.5 | 5 | 85 | -0.003961 | 0.45883 | -1.8943 | -0.036865 | 0.069376 | 0.048985 | -1.5169 | 0 | 0 | 15 | 0.27614 | 25 | 80 | 0.16484 | 0.016845
Heavy Duty Trucks | Diesel | CAM PES | E6d | DPF+SCR | CO |  | 0 | 0.5 | 5 | 85 | 0.0053534 | 0.43365 | -2.3941 | 1.7396 | 0.095804 | -0.41892 | -1.7878e-12 | 0 | 0 | 15 | 0.35562 | 25 | 80 | 0.24011 | 0.11143
Heavy Duty Trucks | Diesel | CAM PES | E6d | DPF+SCR | CO |  | 0.02 | 0.5 | 5 | 85 | -0.0006985 | 0.12628 | 3.5302 | -2.5779 | 0.0066669 | 0.68433 | 9.6087e-09 | 0 | 0 | 15 | 0.43309 | 25 | 80 | 0.28895 | 0.086392
Heavy Duty Trucks | Diesel | CAM PES | E6d | DPF+SCR | CO |  | 0.04 | 0.5 | 5 | 75 | 0.0026653 | 0.46264 | -2.6822 | 1.871 | 0.069656 | -0.33646 | -6.7584e-11 | 0 | 0 | 15 | 0.46883 | 25 | 75 | 0.30248 | 0.1283
Heavy Duty Trucks | Diesel | CAM PES | E6d | DPF+SCR | CO |  | 0.06 | 0.5 | 5 | 55 | 0.0082625 | 0.61403 | -2.0274 | 0.65133 | 0.098903 | -0.28139 | -1.0194e-09 | 0 | 0 | 15 | 0.50385 | 25 | 55 | 0.33796 | 0.20003
Heavy Duty Trucks | Diesel | CAM PES | E6d | DPF+SCR | NOx |  | -0.06 | 0.5 | 5 | 80 | -0.00014401 | 0.01317 | -0.14953 | 3.5151 | 0.00025198 | -0.0047232 | 0.094932 | 0 | 0 | 15 | 3.0943 | 25 | 80 | 1.7145 | 0.019831
Heavy Duty Trucks | Diesel | CAM PES | E6d | DPF+SCR | NOx |  | -0.04 | 0.5 | 5 | 85 | -0.0002067 | 0.041716 | -0.8253 | 4.3586 | 0.00072692 | -0.016626 | 0.096413 | 0 | 0 | 15 | 4.2054 | 25 | 80 | 1.945 | 0.32486
Heavy Duty Trucks | Diesel | CAM PES | E6d | DPF+SCR | NOx |  | -0.02 | 0.5 | 5 | 85 | -0.00012204 | 0.052288 | -0.73911 | 2.8481 | 0.0011371 | -0.015099 | 0.057638 | 0 | 0 | 15 | 2.3864 | 25 | 80 | 1.5498 | 0.40876
Heavy Duty Trucks | Diesel | CAM PES | E6d | DPF+SCR | NOx |  | 0 | 0.5 | 5 | 85 | -0.0011683 | 0.19154 | -1.7309 | 6.2426 | 0.009036 | -0.061698 | 0.14702 | 0 | 0 | 15 | 1.0327 | 25 | 80 | 0.60613 | 0.10273
Heavy Duty Trucks | Diesel | CAM PES | E6d | DPF+SCR | NOx |  | 0.02 | 0.5 | 5 | 85 | 0.00011316 | 0.13017 | -1.2105 | 4.1822 | 0.0082399 | -0.04979 | 0.10468 | 0 | 0 | 15 | 0.86342 | 25 | 80 | 0.56902 | 0.19349
Heavy Duty Trucks | Diesel | CAM PES | E6d | DPF+SCR | NOx |  | 0.04 | 0.5 | 5 | 75 | 0.0010744 | 0.057611 | -0.68574 | 2.938 | 0.0049758 | -0.023286 | 0.057024 | 0 | 0 | 15 | 0.74461 | 25 | 75 | 0.59716 | 0.36949
Heavy Duty Trucks | Diesel | CAM PES | E6d | DPF+SCR | NOx |  | 0.06 | 0.5 | 5 | 55 | 0.018214 | -0.12006 | 1.0469 | 3.6605 | 0.025873 | -0.0072914 | -2.5544e-14 | 0 | 0 | 15 | 0.62821 | 25 | 55 | 0.59893 | 0.63711
Heavy Duty Trucks | Diesel | CAM PES | E6d | DPF+SCR | VOC |  | -0.06 | 0.5 | 5 | 70 | -0.0060957 | 0.46638 | -2.2404 | 2.4387 | 0.54681 | -2.7173 | 2.8138 | 0 | 0 | 15 | 0.041679 | 25 | 70 | 0.020629 | 0.00022964
Heavy Duty Trucks | Diesel | CAM PES | E6d | DPF+SCR | VOC |  | -0.04 | 0.5 | 5 | 80 | -0.0041481 | 0.3545 | -1.4024 | 0.86894 | 0.33377 | -1.1317 | -3.7023e-09 | 0 | 0 | 15 | 0.052298 | 25 | 80 | 0.027187 | 0.0002057
Heavy Duty Trucks | Diesel | CAM PES | E6d | DPF+SCR | VOC |  | -0.02 | 0.5 | 5 | 85 | -0.0019785 | 0.23008 | -0.36566 | -2.4777 | 0.1616 | 0.34383 | -4.4463 | 0 | 0 | 15 | 0.066769 | 25 | 80 | 0.038523 | 0.0040822
Heavy Duty Trucks | Diesel | CAM PES | E6d | DPF+SCR | VOC |  | 0 | 0.5 | 5 | 85 | 0.0012805 | 0.20336 | 1.5466 | -0.50451 | 0.14543 | 1.4548 | 3.61e-07 | 0 | 0 | 15 | 0.088948 | 25 | 80 | 0.058233 | 0.023909
Heavy Duty Trucks | Diesel | CAM PES | E6d | DPF+SCR | VOC |  | 0.02 | 0.5 | 5 | 85 | -0.00062244 | 0.025347 | 4.0488 | -1.6535 | -0.031086 | 3.1338 | 2.1621e-10 | 0 | 0 | 15 | 0.10444 | 25 | 80 | 0.071751 | 0.040375
Heavy Duty Trucks | Diesel | CAM PES | E6d | DPF+SCR | VOC |  | 0.04 | 0.5 | 5 | 75 | -5.6728e-05 | 0.048129 | 1.6323 | -0.69138 | 0.0018295 | 1.2579 | 6.4351e-11 | 0 | 0 | 15 | 0.11905 | 25 | 75 | 0.085063 | 0.046959
Heavy Duty Trucks | Diesel | CAM PES | E6d | DPF+SCR | VOC |  | 0.06 | 0.5 | 5 | 55 | -0.00030287 | 0.075188 | 1.8969 | -0.78649 | 0.0021249 | 1.4563 | 5.7954e-09 | 0 | 0 | 15 | 0.1301 | 25 | 55 | 0.094228 | 0.058962
Heavy Duty Trucks | Diesel | CAM PES | E6d | DPF+SCR | PM Exhaust |  | -0.06 | 0.5 | 10 | 65 | -3.0338e-05 | 0.0027033 | -0.047431 | 0.24723 | 0.024034 | -0.49387 | 2.6646 | 0 | 0 | 15 | 0.0041779 | 25 | 65 | 0.0020753 | 5.4246e-05
Heavy Duty Trucks | Diesel | CAM PES | E6d | DPF+SCR | PM Exhaust |  | -0.04 | 0.5 | 10 | 75 | -0.0022779 | 0.17793 | -0.017825 | 0.14217 | 1.5006 | 0.46042 | 0.35792 | 0 | 0 | 15 | 0.006228 | 25 | 75 | 0.0031717 | 6.0824e-05
Heavy Duty Trucks | Diesel | CAM PES | E6d | DPF+SCR | PM Exhaust |  | -0.02 | 0.5 | 10 | 85 | -4.1148e-05 | 0.0047335 | 0.020636 | -0.54368 | 0.026996 | 0.28653 | -4.7919 | 0 | 0 | 15 | 0.0082677 | 25 | 80 | 0.0047553 | 0.00055587
Heavy Duty Trucks | Diesel | CAM PES | E6d | DPF+SCR | PM Exhaust |  | 0 | 0.5 | 10 | 85 | 0.0020932 | 0.19595 | 0.037574 | 0.63442 | 1.3021 | 0.46192 | 0.30456 | 0 | 0 | 15 | 0.011626 | 25 | 80 | 0.0075937 | 0.0033686
Heavy Duty Trucks | Diesel | CAM PES | E6d | DPF+SCR | PM Exhaust |  | 0.02 | 0.5 | 10 | 85 | 0.0001221 | 0.0046229 | -0.04369 | 0.8631 | 0.0378 | -0.45156 | 5.7953 | 0 | 0 | 15 | 0.014703 | 25 | 80 | 0.010077 | 0.0051621
Heavy Duty Trucks | Diesel | CAM PES | E6d | DPF+SCR | PM Exhaust |  | 0.04 | 0.5 | 10 | 75 | -1.6898e-05 | 6.3967e-05 | 0.095243 | 0.57483 | -0.0044621 | 0.30445 | 4.1913 | 0 | 0 | 15 | 0.016859 | 25 | 75 | 0.012123 | 0.0065706
Heavy Duty Trucks | Diesel | CAM PES | E6d | DPF+SCR | PM Exhaust |  | 0.06 | 0.5 | 10 | 55 | 2.6208e-05 | -0.0019626 | 0.12819 | 1.1046 | -2.1525e-05 | 0.081854 | 8.0805 | 0 | 0 | 15 | 0.019163 | 25 | 55 | 0.013812 | 0.0095551
Heavy Duty Trucks | Diesel | CAM PES | E6d | DPF+SCR | EC |  | -0.06 | 0.5 | 5 | 75 | -0.0041038 | 0.33534 | -1.6792 | 5.0692 | 0.0033017 | -0.02788 | 0.098946 | 0 | 0 | 15 | 6.5281 | 25 | 75 | 2.9629 | 0.027451
Heavy Duty Trucks | Diesel | CAM PES | E6d | DPF+SCR | EC |  | -0.04 | 0.5 | 5 | 85 | -0.0037957 | 0.36826 | -1.7254 | 3.1282 | 0.0020929 | -0.01221 | 0.033959 | 0 | 0 | 15 | 9.8011 | 25 | 80 | 5.0484 | 0.15512
Heavy Duty Trucks | Diesel | CAM PES | E6d | DPF+SCR | EC |  | -0.02 | 0.5 | 5 | 85 | -0.0039719 | 0.7357 | -2.8372 | 4.007 | 0.0026081 | -0.0068356 | 0.018646 | 0 | 0 | 15 | 15.0554 | 25 | 80 | 8.9546 | 1.6984
Heavy Duty Trucks | Diesel | CAM PES | E6d | DPF+SCR | EC |  | 0 | 0.5 | 5 | 85 | 0.036648 | 1.476 | -5.1692 | 9.4076 | 0.0058989 | -0.016062 | 0.058269 | 0 | 0 | 15 | 22.5795 | 25 | 80 | 16.4535 | 9.3237
Heavy Duty Trucks | Diesel | CAM PES | E6d | DPF+SCR | EC |  | 0.02 | 0.5 | 5 | 85 | 0.1526 | -0.073926 | 6.6683 | 20.809 | 0.0076276 | -0.051795 | 0.35764 | 0 | 0 | 15 | 31.8312 | 25 | 80 | 26.3785 | 21.6039
Heavy Duty Trucks | Diesel | CAM PES | E6d | DPF+SCR | EC |  | 0.04 | 0.5 | 5 | 75 | 0.048583 | -0.19275 | 2.503 | 3.691 | 0.0014669 | -0.0099309 | 0.071625 | 0 | 0 | 15 | 42.6927 | 25 | 75 | 38.0946 | 34.4908
Heavy Duty Trucks | Diesel | CAM PES | E6d | DPF+SCR | EC |  | 0.06 | 0.5 | 5 | 55 | 0.16013 | 0.66128 | -1.4609 | 1.2812 | 0.0036878 | -0.0010008 | -0.0008933 | 0 | 0 | 15 | 54.7672 | 25 | 55 | 50.5501 | 46.7868
Heavy Duty Trucks | Diesel | CAM PES | E6d | DPF+SCR | CH4 | Urban Peak |  |  | 10 | 130 | 0 | 0 | 175 | 0 | 0 | 0 | 1000 | 0.97 | 0 | 15 | 0.00525 | 25 | 80 | 0.00525 | 0.00525
Heavy Duty Trucks | Diesel | CAM PES | E6d | DPF+SCR | CH4 | Urban Off Peak |  |  | 10 | 130 | 0 | 0 | 175 | 0 | 0 | 0 | 1000 | 0.97 | 0 | 15 | 0.00525 | 25 | 80 | 0.00525 | 0.00525
Heavy Duty Trucks | Diesel | CAM PES | E6d | DPF+SCR | CH4 | Rural |  |  | 10 | 130 | 0 | 0 | 80 | 0 | 0 | 0 | 1000 | 0.93 | 0 | 15 | 0.0056 | 25 | 80 | 0.0056 | 0.0056
Heavy Duty Trucks | Diesel | CAM PES | E6d | DPF+SCR | CH4 | Highway |  |  | 10 | 130 | 0 | 0 | 70 | 0 | 0 | 0 | 1000 | 0.94 | 0 | 15 | 0.0042 | 25 | 80 | 0.0042 | 0.0042
Heavy Duty Trucks | Diesel | CAM PES | E6d | DPF+SCR | NH3 | Urban Peak |  |  | 10 | 130 | 0 | 0 | 0.009 | 0 | 0 | 0 | 1 | 0 | 0 | 15 | 0.009 | 25 | 80 | 0.009 | 0.009
Heavy Duty Trucks | Diesel | CAM PES | E6d | DPF+SCR | NH3 | Urban Off Peak |  |  | 10 | 130 | 0 | 0 | 0.009 | 0 | 0 | 0 | 1 | 0 | 0 | 15 | 0.009 | 25 | 80 | 0.009 | 0.009
Heavy Duty Trucks | Diesel | CAM PES | E6d | DPF+SCR | NH3 | Rural |  |  | 10 | 130 | 0 | 0 | 0.009 | 0 | 0 | 0 | 1 | 0 | 0 | 15 | 0.009 | 25 | 80 | 0.009 | 0.009
Heavy Duty Trucks | Diesel | CAM PES | E6d | DPF+SCR | NH3 | Highway |  |  | 10 | 130 | 0 | 0 | 0.009 | 0 | 0 | 0 | 1 | 0 | 0 | 15 | 0.009 | 25 | 80 | 0.009 | 0.009
Heavy Duty Trucks | Diesel | CAM PES | E6d | DPF+SCR | N2O | Urban Peak |  |  | 1 | 130 | 0 | 0 | 0.061 | 0 | 0 | 0 | 1 | 0 | 0 | 15 | 0.061 | 25 | 80 | 0.061 | 0.061
Heavy Duty Trucks | Diesel | CAM PES | E6d | DPF+SCR | N2O | Urban Off Peak |  |  | 1 | 130 | 0 | 0 | 0.061 | 0 | 0 | 0 | 1 | 0 | 0 | 15 | 0.061 | 25 | 80 | 0.061 | 0.061
Heavy Duty Trucks | Diesel | CAM PES | E6d | DPF+SCR | N2O | Rural |  |  | 1 | 130 | 0 | 0 | 0.064 | 0 | 0 | 0 | 1 | 0 | 0 | 15 | 0.064 | 25 | 80 | 0.064 | 0.064
Heavy Duty Trucks | Diesel | CAM PES | E6d | DPF+SCR | N2O | Highway |  |  | 1 | 130 | 0 | 0 | 0.048 | 0 | 0 | 0 | 1 | 0 | 0 | 15 | 0.048 | 25 | 80 | 0.048 | 0.048
Heavy Duty Trucks | Diesel | CAM PES | No cat |  | CO |  | -0.06 | 0.5 | 12 | 86 | 3.0418e-06 | -0.0014923 | 1.6525 | -6.294 | 0.00080058 | 0.006251 | 0.062171 | 0 | 0 | 15 | 3.6042 | 25 | 80 | 1.8995 | 0.22597
Heavy Duty Trucks | Diesel | CAM PES | No cat |  | CO |  | -0.04 | 0.5 | 12 | 86 | -0.00040849 | 0.028565 | 5.336 | -3.2904 | 0.0022526 | 0.014742 | 0.51176 | 0 | 0 | 15 | 4.3987 | 25 | 80 | 2.475 | 0.25668
Heavy Duty Trucks | Diesel | CAM PES | No cat |  | CO |  | -0.02 | 0.5 | 12 | 86 | 0.00021851 | -0.021218 | 1.6386 | 3.8715 | 0.0001621 | 0.0056242 | 0.19083 | 0 | 0 | 15 | 5.2223 | 25 | 80 | 3.2342 | 0.78732
Heavy Duty Trucks | Diesel | CAM PES | No cat |  | CO |  | 0 | 0.5 | 12 | 86 | 0.0016141 | -0.059717 | 2.8586 | 8.6009 | 0.00060673 | -0.0073851 | 0.43827 | 0 | 0 | 15 | 6.2486 | 25 | 80 | 4.2957 | 2.2749
Heavy Duty Trucks | Diesel | CAM PES | No cat |  | CO |  | 0.02 | 0.5 | 12 | 83 | 0.00097773 | 0.031013 | -0.91568 | 12.0782 | 0.00068038 | -0.01703 | 0.18442 | 0 | 0 | 15 | 7.0046 | 25 | 80 | 5.1868 | 2.4695
Heavy Duty Trucks | Diesel | CAM PES | No cat |  | CO |  | 0.04 | 0.5 | 12 | 60 | 0.00018416 | -0.017627 | 2.9585 | 2.8353 | 1.4083e-05 | 0.0079323 | 0.26402 | 0 | 0 | 15 | 7.5732 | 25 | 60 | 5.8293 | 3.3025
Heavy Duty Trucks | Diesel | CAM PES | No cat |  | CO |  | 0.06 | 0.5 | 12 | 45 | -0.00011783 | 0.23905 | 5.6895 | 6.6508 | 0.00041247 | 0.045959 | 0.38148 | 0 | 0 | 15 | 8.329 | 25 | 45 | 6.6312 | 4.9792
Heavy Duty Trucks | Diesel | CAM PES | No cat |  | NOx |  | -0.06 | 0.5 | 12 | 86 | -0.00029642 | 0.015934 | 4.4973 | -0.80523 | 0.0014498 | -0.00030336 | 0.31561 | 0 | 0 | 15 | 7.2433 | 25 | 80 | 3.853 | 0.3329
Heavy Duty Trucks | Diesel | CAM PES | No cat |  | NOx |  | -0.04 | 0.5 | 12 | 86 | 0.00029195 | -0.074892 | 5.3528 | 12.6436 | 0.0001277 | 0.011881 | 0.29017 | 0 | 0 | 15 | 10.3355 | 25 | 80 | 6.2498 | 0.53993
Heavy Duty Trucks | Diesel | CAM PES | No cat |  | NOx |  | -0.02 | 0.5 | 12 | 86 | 2.849e-05 | -0.014547 | 1.1272 | -7.0551 | -3.2263e-05 | 0.0031211 | -0.012297 | 0 | 0 | 15 | 16.3266 | 25 | 80 | 10.954 | 0.27571
Heavy Duty Trucks | Diesel | CAM PES | No cat |  | NOx |  | 0 | 0.5 | 12 | 86 | 0.00034239 | 0.17034 | 4.8299 | 3.1404 | 0.00011403 | 0.011953 | 0.094789 | 0 | 0 | 15 | 25.5939 | 25 | 80 | 20.2809 | 11.2143
Heavy Duty Trucks | Diesel | CAM PES | No cat |  | NOx |  | 0.02 | 0.5 | 12 | 83 | -0.00011897 | 0.11511 | 4.8626 | 7.822 | -1.7676e-05 | 0.0060334 | 0.097443 | 0 | 0 | 15 | 38.5067 | 25 | 80 | 33.6336 | 28.7368
Heavy Duty Trucks | Diesel | CAM PES | No cat |  | NOx |  | 0.04 | 0.5 | 12 | 60 | 0.01217 | -0.32351 | 1.69 | 10.8918 | 0.00028598 | -0.0086455 | 0.070977 | 0 | 0 | 15 | 53.5166 | 25 | 60 | 48.9758 | 45.1626
Heavy Duty Trucks | Diesel | CAM PES | No cat |  | NOx |  | 0.06 | 0.5 | 12 | 45 | -0.03525 | 1.6398 | 1.8414 | 3.7938 | -0.00058582 | 0.028458 | -0.023609 | 0 | 0 | 15 | 69.1095 | 25 | 45 | 65.1423 | 61.2961
Heavy Duty Trucks | Diesel | CAM PES | No cat |  | VOC |  | -0.06 | 0.5 | 12 | 86 | -1.5056e-05 | 0.0082844 | 1.0146 | -3.2112 | 0.0013179 | 0.024927 | -0.012924 | 0 | 0 | 15 | 1.4014 | 25 | 80 | 0.75586 | 0.13288
Heavy Duty Trucks | Diesel | CAM PES | No cat |  | VOC |  | -0.04 | 0.5 | 12 | 86 | -2.8749e-05 | 0.014532 | 4.4875 | -2.0409 | 0.0039399 | 0.1048 | 0.38968 | 0 | 0 | 15 | 1.6021 | 25 | 80 | 0.86825 | 0.14272
Heavy Duty Trucks | Diesel | CAM PES | No cat |  | VOC |  | -0.02 | 0.5 | 12 | 86 | 7.1344e-07 | -0.0015292 | 0.56279 | 4.264 | 7.7114e-05 | 0.020523 | 0.13565 | 0 | 0 | 15 | 1.7887 | 25 | 80 | 0.99808 | 0.19675
Heavy Duty Trucks | Diesel | CAM PES | No cat |  | VOC |  | 0 | 0.5 | 12 | 86 | 7.5257e-05 | 0.072737 | 1.7332 | -4.9392 | 0.0018046 | 0.081949 | -0.38132 | 0 | 0 | 15 | 2.0032 | 25 | 80 | 1.2168 | 0.42412
Heavy Duty Trucks | Diesel | CAM PES | No cat |  | VOC |  | 0.02 | 0.5 | 12 | 83 | 1.1753e-05 | 0.0016664 | 0.43853 | 3.5848 | -2.1611e-05 | 0.016401 | 0.095779 | 0 | 0 | 15 | 2.0929 | 25 | 80 | 1.2816 | 0.53585
Heavy Duty Trucks | Diesel | CAM PES | No cat |  | VOC |  | 0.04 | 0.5 | 12 | 60 | 0.00057793 | 0.19318 | 3.292 | -5.9902 | 0.0035335 | 0.18663 | -0.84184 | 0 | 0 | 15 | 2.1508 | 25 | 60 | 1.3665 | 0.73078
Heavy Duty Trucks | Diesel | CAM PES | No cat |  | VOC |  | 0.06 | 0.5 | 12 | 45 | 0.00025982 | 0.042928 | 0.0097768 | 3.9796 | 0.00075574 | 0.022377 | -0.052911 | 0 | 0 | 15 | 2.1588 | 25 | 45 | 1.4349 | 1.0289
Heavy Duty Trucks | Diesel | CAM PES | No cat |  | PM Exhaust |  | -0.06 | 0.5 | 12 | 86 | -2.4135e-05 | 0.017202 | 1.5163 | -4.5458 | 0.0030547 | 0.077751 | 0.046119 | 0 | 0 | 15 | 0.77165 | 25 | 80 | 0.44869 | 0.094266
Heavy Duty Trucks | Diesel | CAM PES | No cat |  | PM Exhaust |  | -0.04 | 0.5 | 12 | 86 | -1.6712e-05 | 0.010027 | 1.0586 | -3.5459 | 0.0017875 | 0.041595 | 0.091702 | 0 | 0 | 15 | 0.86669 | 25 | 80 | 0.51448 | 0.10397
Heavy Duty Trucks | Diesel | CAM PES | No cat |  | PM Exhaust |  | -0.02 | 0.5 | 12 | 86 | 9.6333e-05 | -0.012139 | 1.4659 | 3.6971 | 0.0003126 | 0.047276 | 0.80535 | 0 | 0 | 15 | 0.97924 | 25 | 80 | 0.6279 | 0.16391
Heavy Duty Trucks | Diesel | CAM PES | No cat |  | PM Exhaust |  | 0 | 0.5 | 12 | 86 | 0.00033043 | -0.0085666 | 0.0036224 | 6.1034 | 0.00093599 | -0.039216 | 0.68372 | 0 | 0 | 15 | 1.1643 | 25 | 80 | 0.83281 | 0.42084
Heavy Duty Trucks | Diesel | CAM PES | No cat |  | PM Exhaust |  | 0.02 | 0.5 | 12 | 83 | -8.9514e-05 | 0.0039662 | 0.75159 | 2.4715 | -0.00023429 | 0.024071 | 0.4006 | 0 | 0 | 15 | 1.3481 | 25 | 80 | 1.0441 | 0.62957
Heavy Duty Trucks | Diesel | CAM PES | No cat |  | PM Exhaust |  | 0.04 | 0.5 | 12 | 60 | 0.00010303 | 0.014723 | 1.7414 | 1.7063 | 4.0867e-05 | 0.036796 | 0.76732 | 0 | 0 | 15 | 1.5801 | 25 | 60 | 1.309 | 0.96858
Heavy Duty Trucks | Diesel | CAM PES | No cat |  | PM Exhaust |  | 0.06 | 0.5 | 12 | 45 | -9.0008e-05 | 0.010838 | 1.186 | 4.1129 | -8.6296e-05 | 0.013881 | 0.67122 | 0 | 0 | 15 | 1.8633 | 25 | 45 | 1.6231 | 1.4118
Heavy Duty Trucks | Diesel | CAM PES | No cat |  | EC |  | -0.06 | 0.5 | 12 | 86 | 0.00013344 | -0.037538 | 5.9317 | -23.1581 | 0.0011267 | 7.8796e-05 | 0.12239 | 0 | 0 | 15 | 10.223 | 25 | 80 | 5.0094 | 0.4043
Heavy Duty Trucks | Diesel | CAM PES | No cat |  | EC |  | -0.04 | 0.5 | 12 | 86 | 0.000119 | -0.029246 | 1.9768 | 6.6712 | 5.1025e-05 | 0.0036192 | 0.077688 | 0 | 0 | 15 | 14.009 | 25 | 80 | 7.9323 | 0.54731
Heavy Duty Trucks | Diesel | CAM PES | No cat |  | EC |  | -0.02 | 0.5 | 12 | 86 | 6.0129e-05 | -0.01785 | 1.5475 | 5.0262 | 1.0175e-06 | 0.0022593 | 0.046661 | 0 | 0 | 15 | 20.1577 | 25 | 80 | 12.9106 | 2.0748
Heavy Duty Trucks | Diesel | CAM PES | No cat |  | EC |  | 0 | 0.5 | 12 | 86 | 0.015522 | 1.5152 | 7.1879 | 6.9047 | 0.0024787 | 0.036587 | 0.034234 | 0 | 0 | 15 | 29.69 | 25 | 80 | 22.0349 | 11.7311
Heavy Duty Trucks | Diesel | CAM PES | No cat |  | EC |  | 0.02 | 0.5 | 12 | 83 | 8.4366e-05 | 0.25536 | 13.6182 | 35.1475 | -5.3797e-05 | 0.017238 | 0.23091 | 0 | 0 | 15 | 41.4993 | 25 | 80 | 34.1603 | 27.7428
Heavy Duty Trucks | Diesel | CAM PES | No cat |  | EC |  | 0.04 | 0.5 | 12 | 60 | 0.048805 | 5.9571 | 16.2425 | -15.3004 | 0.0013364 | 0.13913 | -0.28088 | 0 | 0 | 15 | 54.8503 | 25 | 60 | 48.3694 | 42.6386
Heavy Duty Trucks | Diesel | CAM PES | No cat |  | EC |  | 0.06 | 0.5 | 12 | 45 | 0.0398 | 7.482 | 15.7286 | 4.0707 | 0.00073 | 0.13249 | -0.17874 | 0 | 0 | 15 | 69.5366 | 25 | 45 | 63.4633 | 59.6439
Heavy Duty Trucks | Diesel | CAM PES | No cat |  | CH4 | Urban Peak |  |  | 10 | 130 | 0 | 0 | 175 | 0 | 0 | 0 | 1000 | 0 | 0 | 15 | 0.175 | 25 | 80 | 0.175 | 0.175
Heavy Duty Trucks | Diesel | CAM PES | No cat |  | CH4 | Urban Off Peak |  |  | 10 | 130 | 0 | 0 | 175 | 0 | 0 | 0 | 1000 | 0 | 0 | 15 | 0.175 | 25 | 80 | 0.175 | 0.175
Heavy Duty Trucks | Diesel | CAM PES | No cat |  | CH4 | Rural |  |  | 10 | 130 | 0 | 0 | 80 | 0 | 0 | 0 | 1000 | 0 | 0 | 15 | 0.08 | 25 | 80 | 0.08 | 0.08
Heavy Duty Trucks | Diesel | CAM PES | No cat |  | CH4 | Highway |  |  | 10 | 130 | 0 | 0 | 70 | 0 | 0 | 0 | 1000 | 0 | 0 | 15 | 0.07 | 25 | 80 | 0.07 | 0.07
Heavy Duty Trucks | Diesel | CAM PES | No cat |  | NH3 | Urban Peak |  |  | 10 | 130 | 0 | 0 | 0.0029 | 0 | 0 | 0 | 1 | 0 | 0 | 15 | 0.0029 | 25 | 80 | 0.0029 | 0.0029
Heavy Duty Trucks | Diesel | CAM PES | No cat |  | NH3 | Urban Off Peak |  |  | 10 | 130 | 0 | 0 | 0.0029 | 0 | 0 | 0 | 1 | 0 | 0 | 15 | 0.0029 | 25 | 80 | 0.0029 | 0.0029
Heavy Duty Trucks | Diesel | CAM PES | No cat |  | NH3 | Rural |  |  | 10 | 130 | 0 | 0 | 0.0029 | 0 | 0 | 0 | 1 | 0 | 0 | 15 | 0.0029 | 25 | 80 | 0.0029 | 0.0029
Heavy Duty Trucks | Diesel | CAM PES | No cat |  | NH3 | Highway |  |  | 10 | 130 | 0 | 0 | 0.0029 | 0 | 0 | 0 | 1 | 0 | 0 | 15 | 0.0029 | 25 | 80 | 0.0029 | 0.0029
Heavy Duty Trucks | Diesel | CAM PES | No cat |  | N2O | Urban Peak |  |  | 10 | 130 | 0 | 0 | 0.03 | 0 | 0 | 0 | 1 | 0 | 0 | 15 | 0.03 | 25 | 80 | 0.03 | 0.03
Heavy Duty Trucks | Diesel | CAM PES | No cat |  | N2O | Urban Off Peak |  |  | 10 | 130 | 0 | 0 | 0.03 | 0 | 0 | 0 | 1 | 0 | 0 | 15 | 0.03 | 25 | 80 | 0.03 | 0.03
Heavy Duty Trucks | Diesel | CAM PES | No cat |  | N2O | Rural |  |  | 10 | 130 | 0 | 0 | 0.03 | 0 | 0 | 0 | 1 | 0 | 0 | 15 | 0.03 | 25 | 80 | 0.03 | 0.03
Heavy Duty Trucks | Diesel | CAM PES | No cat |  | N2O | Highway |  |  | 10 | 130 | 0 | 0 | 0.03 | 0 | 0 | 0 | 1 | 0 | 0 | 15 | 0.03 | 25 | 80 | 0.03 | 0.03
Heavy Duty Trucks | Diesel | CAM PES | E1 |  | CO |  | -0.06 | 0.5 | 12 | 86 | 8.3219e-06 | -0.0033424 | 1.8242 | -7.3456 | 0.0011524 | 0.0076018 | 0.10702 | 0 | 0 | 15 | 2.6776 | 25 | 80 | 1.4272 | 0.16295
Heavy Duty Trucks | Diesel | CAM PES | E1 |  | CO |  | -0.04 | 0.5 | 12 | 86 | -0.00013713 | 0.0017984 | 2.7686 | -0.84046 | 0.0012497 | 0.0070481 | 0.43319 | 0 | 0 | 15 | 3.3029 | 25 | 80 | 1.9376 | 0.18472
Heavy Duty Trucks | Diesel | CAM PES | E1 |  | CO |  | -0.02 | 0.5 | 12 | 86 | 5.599e-05 | 0.0098694 | -0.30807 | 6.5407 | 0.00031064 | -0.010645 | 0.16076 | 0 | 0 | 15 | 4.0664 | 25 | 80 | 2.6501 | 0.66818
Heavy Duty Trucks | Diesel | CAM PES | E1 |  | CO |  | 0 | 0.5 | 12 | 86 | 0.0027879 | -0.13091 | 3.8564 | 11.4541 | 0.001183 | -0.03834 | 0.96234 | 0 | 0 | 15 | 5.0255 | 25 | 80 | 3.7465 | 2.0814
Heavy Duty Trucks | Diesel | CAM PES | E1 |  | CO |  | 0.02 | 0.5 | 12 | 84 | 0.0037384 | -0.1947 | 5.686 | 11.2963 | 0.0011496 | -0.044807 | 1.141 | 0 | 0 | 15 | 5.9928 | 25 | 80 | 4.8791 | 2.8867
Heavy Duty Trucks | Diesel | CAM PES | E1 |  | CO |  | 0.04 | 0.5 | 12 | 61 | -0.0036265 | 0.41812 | 11.8182 | 4.7495 | 0.00019581 | 0.082999 | 1.2486 | 0 | 0 | 15 | 6.9319 | 25 | 61 | 5.8604 | 3.3959
Heavy Duty Trucks | Diesel | CAM PES | E1 |  | CO |  | 0.06 | 0.5 | 12 | 45 | 0.0011528 | -0.2002 | 6.9341 | 3.2274 | -0.00011394 | -0.009445 | 0.72664 | 0 | 0 | 15 | 7.8766 | 25 | 45 | 6.6268 | 4.6719
Heavy Duty Trucks | Diesel | CAM PES | E1 |  | NOx |  | -0.06 | 0.5 | 12 | 86 | -0.00022298 | 0.015979 | 3.1279 | -1.5769 | 0.0012614 | 0.0041383 | 0.21821 | 0 | 0 | 15 | 5.6945 | 25 | 80 | 2.9953 | 0.28622
Heavy Duty Trucks | Diesel | CAM PES | E1 |  | NOx |  | -0.04 | 0.5 | 12 | 86 | -0.0010006 | 0.055295 | 5.0683 | -2.5062 | 0.0006797 | 0.026255 | 0.16109 | 0 | 0 | 15 | 7.7778 | 25 | 80 | 4.6085 | 0.32156
Heavy Duty Trucks | Diesel | CAM PES | E1 |  | NOx |  | -0.02 | 0.5 | 12 | 86 | 4.9597e-05 | -0.022232 | 1.6767 | -10.8821 | -6.634e-05 | 0.0064164 | -0.028854 | 0 | 0 | 15 | 11.9867 | 25 | 80 | 7.954 | 0.15613
Heavy Duty Trucks | Diesel | CAM PES | E1 |  | NOx |  | 0 | 0.5 | 12 | 86 | 0.00073805 | 0.26975 | 7.7608 | 14.2085 | 0.0002772 | 0.027166 | 0.23423 | 0 | 0 | 15 | 18.3503 | 25 | 80 | 14.2957 | 7.9172
Heavy Duty Trucks | Diesel | CAM PES | E1 |  | NOx |  | 0.02 | 0.5 | 12 | 84 | 0.0030811 | 0.33593 | 5.1297 | 9.351 | 0.00020491 | 0.017201 | 0.12078 | 0 | 0 | 15 | 27.0309 | 25 | 80 | 23.3149 | 18.3297
Heavy Duty Trucks | Diesel | CAM PES | E1 |  | NOx |  | 0.04 | 0.5 | 12 | 61 | 0.064524 | -0.23465 | -4.4001 | 0.84234 | 0.002381 | -0.022526 | -0.016617 | 0 | 0 | 15 | 36.72 | 25 | 61 | 33.1313 | 29.6419
Heavy Duty Trucks | Diesel | CAM PES | E1 |  | NOx |  | 0.06 | 0.5 | 12 | 45 | -0.0078657 | 0.3643 | 0.63197 | -6.3101 | -0.00020952 | 0.01059 | -0.028409 | 0 | 0 | 15 | 46.8905 | 25 | 45 | 43.3701 | 40.0907
Heavy Duty Trucks | Diesel | CAM PES | E1 |  | VOC |  | -0.06 | 0.5 | 12 | 86 | -1.2557e-05 | 0.0061328 | 2.2601 | -0.90236 | 0.0029551 | 0.07619 | 0.29904 | 0 | 0 | 15 | 1.0865 | 25 | 80 | 0.58494 | 0.093498
Heavy Duty Trucks | Diesel | CAM PES | E1 |  | VOC |  | -0.04 | 0.5 | 12 | 86 | -0.00028046 | 0.026381 | 1.7887 | -2.9944 | 0.0021101 | 0.073659 | -0.050397 | 0 | 0 | 15 | 1.2566 | 25 | 80 | 0.69234 | 0.089002
Heavy Duty Trucks | Diesel | CAM PES | E1 |  | VOC |  | -0.02 | 0.5 | 12 | 86 | -0.00024807 | 0.034592 | 2.1127 | -0.85661 | 0.0018635 | 0.083505 | 0.043789 | 0 | 0 | 15 | 1.4681 | 25 | 80 | 0.84591 | 0.15437
Heavy Duty Trucks | Diesel | CAM PES | E1 |  | VOC |  | 0 | 0.5 | 12 | 86 | 0.0001028 | 0.07878 | 0.26416 | -4.1488 | 0.0022087 | 0.034454 | -0.3236 | 0 | 0 | 15 | 1.7277 | 25 | 80 | 1.1115 | 0.4085
Heavy Duty Trucks | Diesel | CAM PES | E1 |  | VOC |  | 0.02 | 0.5 | 12 | 84 | 0.00043535 | 0.0099451 | 1.3918 | 5.6723 | 0.00057419 | 0.039191 | 0.32368 | 0 | 0 | 15 | 1.9381 | 25 | 80 | 1.287 | 0.69993
Heavy Duty Trucks | Diesel | CAM PES | E1 |  | VOC |  | 0.04 | 0.5 | 12 | 61 | 4.5203e-05 | 0.0090871 | 0.96926 | 8.9083 | -0.00012254 | 0.031463 | 0.35165 | 0 | 0 | 15 | 2.1477 | 25 | 61 | 1.4892 | 1.0126
Heavy Duty Trucks | Diesel | CAM PES | E1 |  | VOC |  | 0.06 | 0.5 | 12 | 45 | 0.0010522 | 0.079742 | -0.34627 | 7.0449 | 0.0011611 | 0.034663 | -0.10023 | 0 | 0 | 15 | 2.2854 | 25 | 45 | 1.7337 | 1.4509
Heavy Duty Trucks | Diesel | CAM PES | E1 |  | PM Exhaust |  | -0.06 | 0.5 | 12 | 86 | -6.4052e-06 | 0.0030386 | 2.7321 | -0.26662 | 0.0047094 | 0.14428 | 0.95578 | 0 | 0 | 15 | 0.66 | 25 | 80 | 0.37215 | 0.061065
Heavy Duty Trucks | Diesel | CAM PES | E1 |  | PM Exhaust |  | -0.04 | 0.5 | 12 | 86 | 5.0813e-05 | -0.014022 | 1.9889 | 2.0943 | 0.0011779 | 0.095987 | 0.91394 | 0 | 0 | 15 | 0.73683 | 25 | 80 | 0.43307 | 0.066167
Heavy Duty Trucks | Diesel | CAM PES | E1 |  | PM Exhaust |  | -0.02 | 0.5 | 12 | 86 | -1.2531e-17 | 3.7969e-15 | 2.7204 | 4.8414e-13 | 0.0013268 | 0.14259 | 0.78017 | 0 | 0 | 15 | 0.84548 | 25 | 80 | 0.52576 | 0.11902
Heavy Duty Trucks | Diesel | CAM PES | E1 |  | PM Exhaust |  | 0 | 0.5 | 12 | 86 | 0.00025667 | -0.0075353 | 0.014684 | 5.7457 | 0.00090784 | -0.039537 | 0.73449 | 0 | 0 | 15 | 0.99059 | 25 | 80 | 0.6908 | 0.32894
Heavy Duty Trucks | Diesel | CAM PES | E1 |  | PM Exhaust |  | 0.02 | 0.5 | 12 | 84 | 0.00084771 | -0.024159 | 1.0265 | 2.5318 | 0.0013438 | -0.021172 | 0.93106 | 0 | 0 | 15 | 1.1177 | 25 | 80 | 0.8486 | 0.5801
Heavy Duty Trucks | Diesel | CAM PES | E1 |  | PM Exhaust |  | 0.04 | 0.5 | 12 | 61 | 0.0012134 | 0.046877 | 3.4475 | 3.4297 | 0.0012714 | 0.094974 | 1.8463 | 0 | 0 | 15 | 1.3079 | 25 | 61 | 1.0996 | 0.87935
Heavy Duty Trucks | Diesel | CAM PES | E1 |  | PM Exhaust |  | 0.06 | 0.5 | 12 | 45 | 0.0025862 | 0.22365 | -2.0094 | -9.0936 | 0.0027378 | 0.15085 | -2.0281 | 0 | 0 | 15 | 1.5531 | 25 | 45 | 1.3996 | 1.2704
Heavy Duty Trucks | Diesel | CAM PES | E1 |  | EC |  | -0.06 | 0.5 | 12 | 86 | 9.8346e-05 | -0.028603 | 5.0141 | -19.8761 | 0.0010687 | 0.0010375 | 0.11436 | 0 | 0 | 15 | 8.8618 | 25 | 80 | 4.4116 | 0.37626
Heavy Duty Trucks | Diesel | CAM PES | E1 |  | EC |  | -0.04 | 0.5 | 12 | 86 | 9.3268e-05 | -0.02301 | 1.5645 | 4.6694 | 4.3353e-05 | 0.0031592 | 0.071601 | 0 | 0 | 15 | 12.0518 | 25 | 80 | 6.9468 | 0.49661
Heavy Duty Trucks | Diesel | CAM PES | E1 |  | EC |  | -0.02 | 0.5 | 12 | 86 | 5.7821e-05 | -0.016931 | 1.1163 | -7.2995 | -3.071e-05 | 0.0028895 | -0.014559 | 0 | 0 | 15 | 17.7732 | 25 | 80 | 11.3613 | 0.45247
Heavy Duty Trucks | Diesel | CAM PES | E1 |  | EC |  | 0 | 0.5 | 12 | 86 | 0.0079996 | 0.76782 | 0.78955 | -13.2578 | 0.0014212 | 0.018648 | -0.083614 | 0 | 0 | 15 | 25.6319 | 25 | 80 | 19.2429 | 10.4589
Heavy Duty Trucks | Diesel | CAM PES | E1 |  | EC |  | 0.02 | 0.5 | 12 | 84 | -6.4682e-05 | 0.10965 | 5.5737 | 12.5739 | -2.3612e-05 | 0.007745 | 0.11093 | 0 | 0 | 15 | 36.2603 | 25 | 80 | 30.2885 | 24.3359
Heavy Duty Trucks | Diesel | CAM PES | E1 |  | EC |  | 0.04 | 0.5 | 12 | 61 | -0.0018758 | 0.33116 | 9.233 | 7.0281 | -7.4503e-05 | 0.012273 | 0.1273 | 0 | 0 | 15 | 48.3551 | 25 | 61 | 42.8857 | 37.6951
Heavy Duty Trucks | Diesel | CAM PES | E1 |  | EC |  | 0.06 | 0.5 | 12 | 45 | 0.31802 | -3.1143 | -0.23083 | 9.9036 | 0.0065116 | -0.085217 | 0.22535 | 0 | 0 | 15 | 61.2997 | 25 | 45 | 55.9287 | 52.6105
Heavy Duty Trucks | Diesel | CAM PES | E1 |  | CH4 | Urban Peak |  |  | 10 | 130 | 0 | 0 | 175 | 0 | 0 | 0 | 1000 | 0 | 0 | 15 | 0.175 | 25 | 80 | 0.175 | 0.175
Heavy Duty Trucks | Diesel | CAM PES | E1 |  | CH4 | Urban Off Peak |  |  | 10 | 130 | 0 | 0 | 175 | 0 | 0 | 0 | 1000 | 0 | 0 | 15 | 0.175 | 25 | 80 | 0.175 | 0.175
Heavy Duty Trucks | Diesel | CAM PES | E1 |  | CH4 | Rural |  |  | 10 | 130 | 0 | 0 | 80 | 0 | 0 | 0 | 1000 | 0 | 0 | 15 | 0.08 | 25 | 80 | 0.08 | 0.08
Heavy Duty Trucks | Diesel | CAM PES | E1 |  | CH4 | Highway |  |  | 10 | 130 | 0 | 0 | 70 | 0 | 0 | 0 | 1000 | 0 | 0 | 15 | 0.07 | 25 | 80 | 0.07 | 0.07
Heavy Duty Trucks | Diesel | CAM PES | E1 |  | NH3 | Urban Peak |  |  | 10 | 130 | 0 | 0 | 0.0029 | 0 | 0 | 0 | 1 | 0 | 0 | 15 | 0.0029 | 25 | 80 | 0.0029 | 0.0029
Heavy Duty Trucks | Diesel | CAM PES | E1 |  | NH3 | Urban Off Peak |  |  | 10 | 130 | 0 | 0 | 0.0029 | 0 | 0 | 0 | 1 | 0 | 0 | 15 | 0.0029 | 25 | 80 | 0.0029 | 0.0029
Heavy Duty Trucks | Diesel | CAM PES | E1 |  | NH3 | Rural |  |  | 10 | 130 | 0 | 0 | 0.0029 | 0 | 0 | 0 | 1 | 0 | 0 | 15 | 0.0029 | 25 | 80 | 0.0029 | 0.0029
Heavy Duty Trucks | Diesel | CAM PES | E1 |  | NH3 | Highway |  |  | 10 | 130 | 0 | 0 | 0.0029 | 0 | 0 | 0 | 1 | 0 | 0 | 15 | 0.0029 | 25 | 80 | 0.0029 | 0.0029
Heavy Duty Trucks | Diesel | CAM PES | E1 |  | N2O | Urban Peak |  |  | 10 | 130 | 0 | 0 | 0.018 | 0 | 0 | 0 | 1 | 0 | 0 | 15 | 0.018 | 25 | 80 | 0.018 | 0.018
Heavy Duty Trucks | Diesel | CAM PES | E1 |  | N2O | Urban Off Peak |  |  | 10 | 130 | 0 | 0 | 0.018 | 0 | 0 | 0 | 1 | 0 | 0 | 15 | 0.018 | 25 | 80 | 0.018 | 0.018
Heavy Duty Trucks | Diesel | CAM PES | E1 |  | N2O | Rural |  |  | 10 | 130 | 0 | 0 | 0.015 | 0 | 0 | 0 | 1 | 0 | 0 | 15 | 0.015 | 25 | 80 | 0.015 | 0.015
Heavy Duty Trucks | Diesel | CAM PES | E1 |  | N2O | Highway |  |  | 10 | 130 | 0 | 0 | 0.011 | 0 | 0 | 0 | 1 | 0 | 0 | 15 | 0.011 | 25 | 80 | 0.011 | 0.011
Heavy Duty Trucks | Diesel | CAM PES | E2 |  | CO |  | -0.06 | 0.5 | 12 | 86 | 7.3784e-06 | -0.0030411 | 1.3127 | -5.8381 | 0.0010328 | 0.0060546 | 0.12428 | 0 | 0 | 15 | 1.9655 | 25 | 80 | 1.094 | 0.12529
Heavy Duty Trucks | Diesel | CAM PES | E2 |  | CO |  | -0.04 | 0.5 | 12 | 86 | 1.327e-05 | -0.0062882 | 2.1491 | -11.1881 | 0.0011442 | 0.00412 | 0.20762 | 0 | 0 | 15 | 2.4901 | 25 | 80 | 1.5137 | 0.17468
Heavy Duty Trucks | Diesel | CAM PES | E2 |  | CO |  | -0.02 | 0.5 | 12 | 86 | 0.00065782 | -0.051271 | 2.0078 | 4.8277 | 0.00069079 | -0.022894 | 0.74885 | 0 | 0 | 15 | 3.0464 | 25 | 80 | 2.1871 | 0.64793
Heavy Duty Trucks | Diesel | CAM PES | E2 |  | CO |  | 0 | 0.5 | 12 | 86 | 0.0036089 | -0.19841 | 3.3216 | 17.8166 | 0.0018515 | -0.094781 | 1.6148 | 0 | 0 | 15 | 3.8466 | 25 | 80 | 3.3036 | 1.8383
Heavy Duty Trucks | Diesel | CAM PES | E2 |  | CO |  | 0.02 | 0.5 | 12 | 86 | 0.0019528 | -0.12529 | 4.87 | 5.5325 | 0.00076997 | -0.032155 | 1.1201 | 0 | 0 | 15 | 4.6842 | 25 | 80 | 3.9873 | 2.1244
Heavy Duty Trucks | Diesel | CAM PES | E2 |  | CO |  | 0.04 | 0.5 | 12 | 63 | 0.0019358 | -0.18152 | 8.1381 | 2.9675 | 0.00063226 | -0.029681 | 1.4316 | 0 | 0 | 15 | 5.3595 | 25 | 63 | 4.544 | 2.1404
Heavy Duty Trucks | Diesel | CAM PES | E2 |  | CO |  | 0.06 | 0.5 | 12 | 48 | 0.0013965 | -0.17663 | 7.1323 | -0.22353 | 4.8704e-05 | -0.0076375 | 0.89543 | 0 | 0 | 15 | 6.0394 | 25 | 48 | 4.8718 | 2.9121
Heavy Duty Trucks | Diesel | CAM PES | E2 |  | NOx |  | -0.06 | 0.5 | 12 | 86 | -0.0002286 | 0.017822 | 3.2004 | -1.7681 | 0.0011359 | 0.0047051 | 0.19041 | 0 | 0 | 15 | 6.3852 | 25 | 80 | 3.3716 | 0.33588
Heavy Duty Trucks | Diesel | CAM PES | E2 |  | NOx |  | -0.04 | 0.5 | 12 | 86 | -0.001142 | 0.064089 | 5.8313 | -2.9938 | 0.00071183 | 0.027053 | 0.16297 | 0 | 0 | 15 | 8.6925 | 25 | 80 | 5.1395 | 0.36912
Heavy Duty Trucks | Diesel | CAM PES | E2 |  | NOx |  | -0.02 | 0.5 | 12 | 86 | -0.0025787 | 0.15951 | 13.6162 | 22.634 | 0.0003671 | 0.048593 | 0.49369 | 0 | 0 | 15 | 12.9773 | 25 | 80 | 8.7194 | 1.154
Heavy Duty Trucks | Diesel | CAM PES | E2 |  | NOx |  | 0 | 0.5 | 12 | 86 | 0.0021959 | 0.48816 | 10.7838 | 17.6594 | 0.00061899 | 0.039616 | 0.25307 | 0 | 0 | 15 | 20.0466 | 25 | 80 | 15.3752 | 8.4015
Heavy Duty Trucks | Diesel | CAM PES | E2 |  | NOx |  | 0.02 | 0.5 | 12 | 86 | -0.00023856 | 0.068801 | 3.6911 | 7.0823 | -2.246e-05 | 0.0057987 | 0.095443 | 0 | 0 | 15 | 28.988 | 25 | 80 | 24.4964 | 18.518
Heavy Duty Trucks | Diesel | CAM PES | E2 |  | NOx |  | 0.04 | 0.5 | 12 | 63 | 0.0040817 | 0.51848 | -0.6614 | -14.4326 | 0.00018851 | 0.016233 | -0.10176 | 0 | 0 | 15 | 38.4023 | 25 | 63 | 33.834 | 28.7417
Heavy Duty Trucks | Diesel | CAM PES | E2 |  | NOx |  | 0.06 | 0.5 | 12 | 48 | 0.0036744 | -0.14488 | 1.1129 | 8.4634 | 9.9444e-05 | -0.0043717 | 0.050042 | 0 | 0 | 15 | 48.3485 | 25 | 48 | 43.4523 | 40.4091
Heavy Duty Trucks | Diesel | CAM PES | E2 |  | VOC |  | -0.06 | 0.5 | 12 | 86 | 4.1746e-06 | -0.0020467 | 0.33681 | 2.5954 | 4.5421e-05 | 0.025841 | 0.21581 | 0 | 0 | 15 | 0.78235 | 25 | 80 | 0.44042 | 0.079975
Heavy Duty Trucks | Diesel | CAM PES | E2 |  | VOC |  | -0.04 | 0.5 | 12 | 86 | -0.00026773 | 0.033171 | 2.0337 | -2.5471 | 0.0032552 | 0.1286 | -0.062921 | 0 | 0 | 15 | 0.88559 | 25 | 80 | 0.50009 | 0.082022
Heavy Duty Trucks | Diesel | CAM PES | E2 |  | VOC |  | -0.02 | 0.5 | 12 | 86 | 4.5887e-06 | -0.0020518 | 0.30285 | 2.2592 | -1.8637e-05 | 0.017685 | 0.16057 | 0 | 0 | 15 | 1.0049 | 25 | 80 | 0.58334 | 0.12088
Heavy Duty Trucks | Diesel | CAM PES | E2 |  | VOC |  | 0 | 0.5 | 12 | 86 | 0.0001099 | 0.087346 | 0.11757 | -5.2401 | 0.0038312 | 0.043353 | -0.5517 | 0 | 0 | 15 | 1.1484 | 25 | 80 | 0.73816 | 0.26597
Heavy Duty Trucks | Diesel | CAM PES | E2 |  | VOC |  | 0.02 | 0.5 | 12 | 86 | 2.1281e-05 | 0.0063186 | 0.93816 | -7.587 | -0.00015635 | 0.060723 | -0.45715 | 0 | 0 | 15 | 1.271 | 25 | 80 | 0.83673 | 0.42972
Heavy Duty Trucks | Diesel | CAM PES | E2 |  | VOC |  | 0.04 | 0.5 | 12 | 63 | 0.00029856 | 0.065542 | 0.26555 | 3.1967 | 0.0013088 | 0.065358 | -0.16061 | 0 | 0 | 15 | 1.3722 | 25 | 63 | 0.96825 | 0.61525
Heavy Duty Trucks | Diesel | CAM PES | E2 |  | VOC |  | 0.06 | 0.5 | 12 | 48 | 0.0023633 | 0.37887 | 3.4898 | 4.3476 | 0.0059049 | 0.42866 | -1.121 | 0 | 0 | 15 | 1.5058 | 25 | 48 | 1.0998 | 0.8231
Heavy Duty Trucks | Diesel | CAM PES | E2 |  | PM Exhaust |  | -0.06 | 0.5 | 12 | 86 | -2.2115e-05 | 0.012804 | 1.237 | -4.7683 | 0.0066988 | 0.15752 | 0.7758 | 0 | 0 | 15 | 0.23809 | 25 | 80 | 0.15196 | 0.03318
Heavy Duty Trucks | Diesel | CAM PES | E2 |  | PM Exhaust |  | -0.04 | 0.5 | 12 | 86 | -1.5786e-05 | 0.0052216 | 0.90373 | -4.5258 | 0.0037957 | 0.051181 | 0.76694 | 0 | 0 | 15 | 0.28333 | 25 | 80 | 0.19086 | 0.035601
Heavy Duty Trucks | Diesel | CAM PES | E2 |  | PM Exhaust |  | -0.02 | 0.5 | 12 | 86 | 0.00013164 | -0.00028081 | 0.37521 | 3.6298 | 0.0028965 | -0.061709 | 2.2029 | 0 | 0 | 15 | 0.33313 | 25 | 80 | 0.24111 | 0.074617
Heavy Duty Trucks | Diesel | CAM PES | E2 |  | PM Exhaust |  | 0 | 0.5 | 12 | 86 | 0.00021282 | -0.020943 | 0.97112 | 0.24546 | 0.00014806 | 0.003756 | 1.6583 | 0 | 0 | 15 | 0.41262 | 25 | 80 | 0.32004 | 0.24279
Heavy Duty Trucks | Diesel | CAM PES | E2 |  | PM Exhaust |  | 0.02 | 0.5 | 12 | 86 | 0.00084886 | -0.0094273 | 0.84652 | 3.5123 | 0.0034584 | -0.063023 | 2.3525 | 0 | 0 | 15 | 0.51721 | 25 | 80 | 0.43624 | 0.28229
Heavy Duty Trucks | Diesel | CAM PES | E2 |  | PM Exhaust |  | 0.04 | 0.5 | 12 | 63 | 0.00016143 | -0.02528 | 1.3529 | -0.11329 | 0.00013443 | -0.0187 | 1.8723 | 0 | 0 | 15 | 0.61798 | 25 | 63 | 0.54888 | 0.32507
Heavy Duty Trucks | Diesel | CAM PES | E2 |  | PM Exhaust |  | 0.06 | 0.5 | 12 | 48 | 0.0004696 | -0.053717 | 2.187 | -0.36322 | 0.00037396 | -0.038721 | 2.4655 | 0 | 0 | 15 | 0.74292 | 25 | 48 | 0.6487 | 0.46507
Heavy Duty Trucks | Diesel | CAM PES | E2 |  | EC |  | -0.06 | 0.5 | 12 | 86 | 6.058e-05 | -0.018565 | 3.8191 | -15.5807 | 0.00084632 | 0.0018703 | 0.090671 | 0 | 0 | 15 | 8.137 | 25 | 80 | 4.1562 | 0.38234
Heavy Duty Trucks | Diesel | CAM PES | E2 |  | EC |  | -0.04 | 0.5 | 12 | 86 | 8.666e-05 | -0.021579 | 1.4856 | 3.829 | 3.9712e-05 | 0.0030543 | 0.073567 | 0 | 0 | 15 | 11.1966 | 25 | 80 | 6.6009 | 0.50047
Heavy Duty Trucks | Diesel | CAM PES | E2 |  | EC |  | -0.02 | 0.5 | 12 | 86 | 0.00019848 | -0.06912 | 4.9098 | -35.3473 | -0.0001447 | 0.013919 | -0.083646 | 0 | 0 | 15 | 16.862 | 25 | 80 | 10.8797 | 0.51816
Heavy Duty Trucks | Diesel | CAM PES | E2 |  | EC |  | 0 | 0.5 | 12 | 86 | 0.0017803 | -0.0085744 | -0.31258 | 15.655 | 0.00021949 | -0.0064927 | 0.088201 | 0 | 0 | 15 | 24.9535 | 25 | 80 | 19.2169 | 10.6652
Heavy Duty Trucks | Diesel | CAM PES | E2 |  | EC |  | 0.02 | 0.5 | 12 | 86 | -8.8848e-05 | 0.13995 | 6.8282 | 14.2802 | -2.8231e-05 | 0.0095445 | 0.14319 | 0 | 0 | 15 | 35.2115 | 25 | 80 | 29.7744 | 24.3277
Heavy Duty Trucks | Diesel | CAM PES | E2 |  | EC |  | 0.04 | 0.5 | 12 | 63 | 0.051026 | -0.7696 | 0.44627 | 30.7822 | 0.0014668 | -0.030059 | 0.17213 | 0 | 0 | 15 | 47.5066 | 25 | 63 | 42.4718 | 37.7986
Heavy Duty Trucks | Diesel | CAM PES | E2 |  | EC |  | 0.06 | 0.5 | 12 | 48 | -0.031062 | 1.3759 | 11.9498 | -2.7704 | -0.00065586 | 0.032393 | 0.081819 | 0 | 0 | 15 | 60.4894 | 25 | 48 | 55.6789 | 50.7065
Heavy Duty Trucks | Diesel | CAM PES | E2 |  | CH4 | Urban Peak |  |  | 10 | 130 | 0 | 0 | 175 | 0 | 0 | 0 | 1000 | 0.36 | 0 | 15 | 0.112 | 25 | 80 | 0.112 | 0.112
Heavy Duty Trucks | Diesel | CAM PES | E2 |  | CH4 | Urban Off Peak |  |  | 10 | 130 | 0 | 0 | 175 | 0 | 0 | 0 | 1000 | 0.36 | 0 | 15 | 0.112 | 25 | 80 | 0.112 | 0.112
Heavy Duty Trucks | Diesel | CAM PES | E2 |  | CH4 | Rural |  |  | 10 | 130 | 0 | 0 | 80 | 0 | 0 | 0 | 1000 | 0.13 | 0 | 15 | 0.0696 | 25 | 80 | 0.0696 | 0.0696
Heavy Duty Trucks | Diesel | CAM PES | E2 |  | CH4 | Highway |  |  | 10 | 130 | 0 | 0 | 70 | 0 | 0 | 0 | 1000 | 0.07 | 0 | 15 | 0.0651 | 25 | 80 | 0.0651 | 0.0651
Heavy Duty Trucks | Diesel | CAM PES | E2 |  | NH3 | Urban Peak |  |  | 10 | 130 | 0 | 0 | 0.0029 | 0 | 0 | 0 | 1 | 0 | 0 | 15 | 0.0029 | 25 | 80 | 0.0029 | 0.0029
Heavy Duty Trucks | Diesel | CAM PES | E2 |  | NH3 | Urban Off Peak |  |  | 10 | 130 | 0 | 0 | 0.0029 | 0 | 0 | 0 | 1 | 0 | 0 | 15 | 0.0029 | 25 | 80 | 0.0029 | 0.0029
Heavy Duty Trucks | Diesel | CAM PES | E2 |  | NH3 | Rural |  |  | 10 | 130 | 0 | 0 | 0.0029 | 0 | 0 | 0 | 1 | 0 | 0 | 15 | 0.0029 | 25 | 80 | 0.0029 | 0.0029
Heavy Duty Trucks | Diesel | CAM PES | E2 |  | NH3 | Highway |  |  | 10 | 130 | 0 | 0 | 0.0029 | 0 | 0 | 0 | 1 | 0 | 0 | 15 | 0.0029 | 25 | 80 | 0.0029 | 0.0029
Heavy Duty Trucks | Diesel | CAM PES | E2 |  | N2O | Urban Peak |  |  | 10 | 130 | 0 | 0 | 0.018 | 0 | 0 | 0 | 1 | 0 | 0 | 15 | 0.018 | 25 | 80 | 0.018 | 0.018
Heavy Duty Trucks | Diesel | CAM PES | E2 |  | N2O | Urban Off Peak |  |  | 10 | 130 | 0 | 0 | 0.018 | 0 | 0 | 0 | 1 | 0 | 0 | 15 | 0.018 | 25 | 80 | 0.018 | 0.018
Heavy Duty Trucks | Diesel | CAM PES | E2 |  | N2O | Rural |  |  | 10 | 130 | 0 | 0 | 0.015 | 0 | 0 | 0 | 1 | 0 | 0 | 15 | 0.015 | 25 | 80 | 0.015 | 0.015
Heavy Duty Trucks | Diesel | CAM PES | E2 |  | N2O | Highway |  |  | 10 | 130 | 0 | 0 | 0.01 | 0 | 0 | 0 | 1 | 0 | 0 | 15 | 0.01 | 25 | 80 | 0.01 | 0.01
Heavy Duty Trucks | Diesel | CAM PES | E3 |  | CO |  | -0.06 | 0.5 | 12 | 86 | -1.2165e-05 | 0.0042836 | 1.5978 | -6.2864 | 0.0007991 | 0.010593 | 0.065575 | 0 | 0 | 15 | 3.0677 | 25 | 80 | 1.7422 | 0.26182
Heavy Duty Trucks | Diesel | CAM PES | E3 |  | CO |  | -0.04 | 0.5 | 12 | 86 | 0.00014925 | -0.024495 | 1.7636 | 2.598 | 0.00020984 | 0.0078461 | 0.27637 | 0 | 0 | 15 | 3.6325 | 25 | 80 | 2.2337 | 0.31606
Heavy Duty Trucks | Diesel | CAM PES | E3 |  | CO |  | -0.02 | 0.5 | 12 | 86 | 0.00012612 | 0.0036624 | -0.11024 | 6.9552 | 0.00029604 | -0.010193 | 0.18652 | 0 | 0 | 15 | 4.3578 | 25 | 80 | 2.8992 | 0.8126
Heavy Duty Trucks | Diesel | CAM PES | E3 |  | CO |  | 0 | 0.5 | 12 | 86 | 0.0012928 | -0.062367 | 1.5977 | 6.2997 | 0.00058246 | -0.020576 | 0.44766 | 0 | 0 | 15 | 5.084 | 25 | 80 | 3.695 | 1.9655
Heavy Duty Trucks | Diesel | CAM PES | E3 |  | CO |  | 0.02 | 0.5 | 12 | 86 | 0.0024811 | 0.033665 | -1.1159 | 28.7988 | 0.0018762 | -0.050151 | 0.67381 | 0 | 0 | 15 | 5.4332 | 25 | 80 | 4.0976 | 1.9991
Heavy Duty Trucks | Diesel | CAM PES | E3 |  | CO |  | 0.04 | 0.5 | 12 | 65 | 0.00060364 | -0.068139 | 4.6708 | 1.7531 | 0.00020214 | -0.00068082 | 0.62886 | 0 | 0 | 15 | 5.8745 | 25 | 65 | 4.6259 | 1.9596
Heavy Duty Trucks | Diesel | CAM PES | E3 |  | CO |  | 0.06 | 0.5 | 12 | 48 | -0.016859 | 1.7943 | -1.6406 | -11.5425 | 0.0029652 | 0.22052 | -0.61876 | 0 | 0 | 15 | 6.1709 | 25 | 48 | 4.7748 | 2.7027
Heavy Duty Trucks | Diesel | CAM PES | E3 |  | NOx |  | -0.06 | 0.5 | 12 | 86 | -1.647e-06 | 0.00029461 | 1.9086 | -6.4246 | 0.00062266 | 0.0053939 | 0.031087 | 0 | 0 | 15 | 5.8881 | 25 | 80 | 2.9868 | 0.36216
Heavy Duty Trucks | Diesel | CAM PES | E3 |  | NOx |  | -0.04 | 0.5 | 12 | 86 | 5.544e-05 | -0.015823 | 1.2942 | 5.7404 | 3.325e-05 | 0.0058781 | 0.090571 | 0 | 0 | 15 | 7.7971 | 25 | 80 | 4.5019 | 0.48719
Heavy Duty Trucks | Diesel | CAM PES | E3 |  | NOx |  | -0.02 | 0.5 | 12 | 86 | -0.0013006 | 0.10629 | 7.3148 | 12.1062 | 0.00033792 | 0.033537 | 0.2675 | 0 | 0 | 15 | 11.1312 | 25 | 80 | 7.3216 | 1.2348
Heavy Duty Trucks | Diesel | CAM PES | E3 |  | NOx |  | 0 | 0.5 | 12 | 86 | 0.0050943 | 0.53423 | -0.48467 | -18.1852 | 0.001445 | 0.019936 | -0.17348 | 0 | 0 | 15 | 16.5584 | 25 | 80 | 12.4812 | 6.7813
Heavy Duty Trucks | Diesel | CAM PES | E3 |  | NOx |  | 0.02 | 0.5 | 12 | 86 | -0.00031994 | -0.017842 | 5.0959 | 35.4458 | -3.8439e-05 | 0.0012332 | 0.29708 | 0 | 0 | 15 | 23.1958 | 25 | 80 | 19.3094 | 13.5267
Heavy Duty Trucks | Diesel | CAM PES | E3 |  | NOx |  | 0.04 | 0.5 | 12 | 65 | -0.00016957 | 0.080923 | 3.1786 | 4.7843 | -1.9997e-05 | 0.0053814 | 0.076807 | 0 | 0 | 15 | 30.5382 | 25 | 65 | 26.5889 | 22.7872
Heavy Duty Trucks | Diesel | CAM PES | E3 |  | NOx |  | 0.06 | 0.5 | 12 | 48 | -0.0055046 | 0.29521 | -0.65544 | -15.9515 | -0.00019731 | 0.011763 | -0.093772 | 0 | 0 | 15 | 38.4217 | 25 | 48 | 34.3748 | 30.7428
Heavy Duty Trucks | Diesel | CAM PES | E3 |  | VOC |  | -0.06 | 0.5 | 12 | 86 | -2.4325e-05 | 0.021603 | 1.7099 | -4.1693 | 0.0040056 | 0.11518 | -0.19426 | 0 | 0 | 15 | 0.719 | 25 | 80 | 0.39856 | 0.084892
Heavy Duty Trucks | Diesel | CAM PES | E3 |  | VOC |  | -0.04 | 0.5 | 12 | 86 | 1.905e-06 | -0.001488 | 0.36787 | 2.5578 | 8.6621e-05 | 0.028144 | 0.18126 | 0 | 0 | 15 | 0.82917 | 25 | 80 | 0.46237 | 0.087509
Heavy Duty Trucks | Diesel | CAM PES | E3 |  | VOC |  | -0.02 | 0.5 | 12 | 86 | -1.34e-06 | -5.9172e-05 | 0.40235 | 2.9592 | 0.00010918 | 0.027891 | 0.18402 | 0 | 0 | 15 | 0.95451 | 25 | 80 | 0.54595 | 0.12441
Heavy Duty Trucks | Diesel | CAM PES | E3 |  | VOC |  | 0 | 0.5 | 12 | 86 | 0.00021632 | 0.20663 | 0.51519 | -8.5131 | 0.010043 | 0.11654 | -1.1486 | 0 | 0 | 15 | 1.0828 | 25 | 80 | 0.68092 | 0.23796
Heavy Duty Trucks | Diesel | CAM PES | E3 |  | VOC |  | 0.02 | 0.5 | 12 | 86 | 0.00023252 | 0.012066 | 0.24578 | -4.6171 | 0.0010164 | 0.012435 | -0.26817 | 0 | 0 | 15 | 1.1647 | 25 | 80 | 0.74939 | 0.35455
Heavy Duty Trucks | Diesel | CAM PES | E3 |  | VOC |  | 0.04 | 0.5 | 12 | 65 | 0.00024779 | 0.074183 | 0.58821 | -4.2643 | 0.0019035 | 0.091827 | -0.60869 | 0 | 0 | 15 | 1.2301 | 25 | 65 | 0.84372 | 0.47689
Heavy Duty Trucks | Diesel | CAM PES | E3 |  | VOC |  | 0.06 | 0.5 | 12 | 48 | 0.00063941 | 0.012317 | -0.56411 | 4.8611 | 0.001813 | -0.043188 | 0.30847 | 0 | 0 | 15 | 1.2919 | 25 | 48 | 0.93369 | 0.66385
Heavy Duty Trucks | Diesel | CAM PES | E3 |  | PM Exhaust |  | -0.06 | 0.5 | 12 | 86 | -2.2923e-05 | 0.034844 | 1.9656 | -4.7128 | 0.0072828 | 0.26203 | 0.32089 | 0 | 0 | 15 | 0.36824 | 25 | 80 | 0.23057 | 0.061755
Heavy Duty Trucks | Diesel | CAM PES | E3 |  | PM Exhaust |  | -0.04 | 0.5 | 12 | 86 | -3.1396e-05 | 0.033873 | 2.148 | -6.1367 | 0.007291 | 0.2375 | 0.47675 | 0 | 0 | 15 | 0.39437 | 25 | 80 | 0.24881 | 0.063581
Heavy Duty Trucks | Diesel | CAM PES | E3 |  | PM Exhaust |  | -0.02 | 0.5 | 12 | 86 | -0.00025325 | 0.081169 | 0.3992 | -3.8351 | 0.0081689 | 0.13523 | -0.82624 | 0 | 0 | 15 | 0.42894 | 25 | 80 | 0.27633 | 0.076692
Heavy Duty Trucks | Diesel | CAM PES | E3 |  | PM Exhaust |  | 0 | 0.5 | 12 | 86 | -6.1806e-06 | 0.0027037 | 0.54232 | 3.1906 | -0.00022688 | 0.074808 | 0.66166 | 0 | 0 | 15 | 0.45834 | 25 | 80 | 0.30697 | 0.14144
Heavy Duty Trucks | Diesel | CAM PES | E3 |  | PM Exhaust |  | 0.02 | 0.5 | 12 | 86 | -1.4527e-05 | 0.006512 | 0.64879 | 2.6678 | -0.00025233 | 0.074122 | 0.81884 | 0 | 0 | 15 | 0.49152 | 25 | 80 | 0.36164 | 0.21257
Heavy Duty Trucks | Diesel | CAM PES | E3 |  | PM Exhaust |  | 0.04 | 0.5 | 12 | 65 | 1.5424e-05 | 0.063677 | 1.7848 | 2.4216 | 0.0014632 | 0.20155 | 2.0019 | 0 | 0 | 15 | 0.54251 | 25 | 65 | 0.43785 | 0.28312
Heavy Duty Trucks | Diesel | CAM PES | E3 |  | PM Exhaust |  | 0.06 | 0.5 | 12 | 48 | 0.0001015 | 0.038425 | 1.1997 | 2.7542 | 0.00061284 | 0.10052 | 1.5684 | 0 | 0 | 15 | 0.61681 | 25 | 48 | 0.52277 | 0.4273
Heavy Duty Trucks | Diesel | CAM PES | E3 |  | EC |  | -0.06 | 0.5 | 12 | 86 | -2.0917e-05 | 0.0035728 | 12.2749 | -47.6947 | 0.0021719 | 0.020956 | 0.17169 | 0 | 0 | 15 | 9.3814 | 25 | 80 | 5.0868 | 0.65825
Heavy Duty Trucks | Diesel | CAM PES | E3 |  | EC |  | -0.04 | 0.5 | 12 | 86 | 0.00011548 | -0.03135 | 2.4075 | 7.4496 | 3.7944e-05 | 0.0054264 | 0.10936 | 0 | 0 | 15 | 12.3428 | 25 | 80 | 7.4196 | 0.7612
Heavy Duty Trucks | Diesel | CAM PES | E3 |  | EC |  | -0.02 | 0.5 | 12 | 86 | 0.00021728 | -0.080554 | 5.8367 | -41.3624 | -0.00016138 | 0.015485 | -0.089226 | 0 | 0 | 15 | 17.9855 | 25 | 80 | 11.6939 | 0.71707
Heavy Duty Trucks | Diesel | CAM PES | E3 |  | EC |  | 0 | 0.5 | 12 | 86 | 0.0029966 | 0.47995 | 6.5463 | 5.0273 | 0.00061771 | 0.024033 | 0.076029 | 0 | 0 | 15 | 25.6381 | 25 | 80 | 19.3984 | 10.4364
Heavy Duty Trucks | Diesel | CAM PES | E3 |  | EC |  | 0.02 | 0.5 | 12 | 86 | -0.00026446 | 0.29835 | 15.0328 | 32.4205 | -6.143e-05 | 0.020433 | 0.30358 | 0 | 0 | 15 | 36.243 | 25 | 80 | 30.4418 | 24.3464
Heavy Duty Trucks | Diesel | CAM PES | E3 |  | EC |  | 0.04 | 0.5 | 12 | 65 | 0.021165 | 2.3894 | 5.1101 | -13.1325 | 0.00073861 | 0.057491 | -0.09641 | 0 | 0 | 15 | 48.1016 | 25 | 65 | 43.0223 | 36.9229
Heavy Duty Trucks | Diesel | CAM PES | E3 |  | EC |  | 0.06 | 0.5 | 12 | 48 | 7.0408 | 1.2006 | 0.18398 | 0.69929 | 0.15003 | -0.69226 | 2.7729 | 0 | 0 | 15 | 61.2853 | 25 | 48 | 55.9165 | 51.6451
Heavy Duty Trucks | Diesel | CAM PES | E3 |  | CH4 | Urban Peak |  |  | 10 | 130 | 0 | 0 | 175 | 0 | 0 | 0 | 1000 | 0.44 | 0 | 15 | 0.098 | 25 | 80 | 0.098 | 0.098
Heavy Duty Trucks | Diesel | CAM PES | E3 |  | CH4 | Urban Off Peak |  |  | 10 | 130 | 0 | 0 | 175 | 0 | 0 | 0 | 1000 | 0.44 | 0 | 15 | 0.098 | 25 | 80 | 0.098 | 0.098
Heavy Duty Trucks | Diesel | CAM PES | E3 |  | CH4 | Rural |  |  | 10 | 130 | 0 | 0 | 80 | 0 | 0 | 0 | 1000 | 0.07 | 0 | 15 | 0.0744 | 25 | 80 | 0.0744 | 0.0744
Heavy Duty Trucks | Diesel | CAM PES | E3 |  | CH4 | Highway |  |  | 10 | 130 | 0 | 0 | 70 | 0 | 0 | 0 | 1000 | 0.09 | 0 | 15 | 0.0637 | 25 | 80 | 0.0637 | 0.0637
Heavy Duty Trucks | Diesel | CAM PES | E3 |  | NH3 | Urban Peak |  |  | 10 | 130 | 0 | 0 | 0.0029 | 0 | 0 | 0 | 1 | 0 | 0 | 15 | 0.0029 | 25 | 80 | 0.0029 | 0.0029
Heavy Duty Trucks | Diesel | CAM PES | E3 |  | NH3 | Urban Off Peak |  |  | 10 | 130 | 0 | 0 | 0.0029 | 0 | 0 | 0 | 1 | 0 | 0 | 15 | 0.0029 | 25 | 80 | 0.0029 | 0.0029
Heavy Duty Trucks | Diesel | CAM PES | E3 |  | NH3 | Rural |  |  | 10 | 130 | 0 | 0 | 0.0029 | 0 | 0 | 0 | 1 | 0 | 0 | 15 | 0.0029 | 25 | 80 | 0.0029 | 0.0029
Heavy Duty Trucks | Diesel | CAM PES | E3 |  | NH3 | Highway |  |  | 10 | 130 | 0 | 0 | 0.0029 | 0 | 0 | 0 | 1 | 0 | 0 | 15 | 0.0029 | 25 | 80 | 0.0029 | 0.0029
Heavy Duty Trucks | Diesel | CAM PES | E3 |  | N2O | Urban Peak |  |  | 10 | 130 | 0 | 0 | 0.009 | 0 | 0 | 0 | 1 | 0 | 0 | 15 | 0.009 | 25 | 80 | 0.009 | 0.009
Heavy Duty Trucks | Diesel | CAM PES | E3 |  | N2O | Urban Off Peak |  |  | 10 | 130 | 0 | 0 | 0.009 | 0 | 0 | 0 | 1 | 0 | 0 | 15 | 0.009 | 25 | 80 | 0.009 | 0.009
Heavy Duty Trucks | Diesel | CAM PES | E3 |  | N2O | Rural |  |  | 10 | 130 | 0 | 0 | 0.009 | 0 | 0 | 0 | 1 | 0 | 0 | 15 | 0.009 | 25 | 80 | 0.009 | 0.009
Heavy Duty Trucks | Diesel | CAM PES | E3 |  | N2O | Highway |  |  | 10 | 130 | 0 | 0 | 0.007 | 0 | 0 | 0 | 1 | 0 | 0 | 15 | 0.007 | 25 | 80 | 0.007 | 0.007
Heavy Duty Trucks | Diesel | CAM PES | E6abc | DPF+SCR | CO |  | -0.06 | 0.5 | 5 | 70 | -0.0030478 | 0.23449 | -1.2833 | 1.4147 | 0.067168 | -0.2928 | 5.5976e-15 | 0 | 0 | 15 | 0.15322 | 25 | 70 | 0.078784 | 0.00070312
Heavy Duty Trucks | Diesel | CAM PES | E6abc | DPF+SCR | CO |  | -0.04 | 0.5 | 5 | 75 | -0.0034741 | 0.28656 | -1.4228 | 1.0963 | 0.053679 | -0.096299 | -0.59466 | 0 | 0 | 15 | 0.21587 | 25 | 75 | 0.1183 | 0.0018418
Heavy Duty Trucks | Diesel | CAM PES | E6abc | DPF+SCR | CO |  | -0.02 | 0.5 | 5 | 85 | -0.00027309 | 0.013469 | 1.4868 | -1.8126 | 0.0023976 | 0.31116 | 0.10878 | 0 | 0 | 15 | 0.28341 | 25 | 80 | 0.16836 | 0.014522
Heavy Duty Trucks | Diesel | CAM PES | E6abc | DPF+SCR | CO |  | 0 | 0.5 | 5 | 85 | 0.0053812 | 0.44237 | -2.4215 | 1.6896 | 0.094022 | -0.41116 | -8.401e-13 | 0 | 0 | 15 | 0.36947 | 25 | 80 | 0.24892 | 0.11497
Heavy Duty Trucks | Diesel | CAM PES | E6abc | DPF+SCR | CO |  | 0.02 | 0.5 | 5 | 85 | -0.00031003 | 0.14996 | 2.2882 | -1.5327 | 0.01318 | 0.44386 | -9.7542e-12 | 0 | 0 | 15 | 0.45364 | 25 | 80 | 0.29906 | 0.096099
Heavy Duty Trucks | Diesel | CAM PES | E6abc | DPF+SCR | CO |  | 0.04 | 0.5 | 5 | 70 | 0.0049912 | 0.51887 | -1.84 | 0.87111 | 0.081165 | -0.23579 | 1.1974e-11 | 0 | 0 | 15 | 0.4838 | 25 | 70 | 0.31865 | 0.15464
Heavy Duty Trucks | Diesel | CAM PES | E6abc | DPF+SCR | CO |  | 0.06 | 0.5 | 5 | 50 | 0.0079966 | 0.64706 | -2.0457 | 0.44548 | 0.099305 | -0.2829 | 7.6937e-10 | 0 | 0 | 15 | 0.52425 | 25 | 50 | 0.34816 | 0.21488
Heavy Duty Trucks | Diesel | CAM PES | E6abc | DPF+SCR | NOx |  | -0.06 | 0.5 | 5 | 85 | -0.00013763 | 0.015161 | -0.28322 | 2.1739 | 0.00025154 | -0.0061677 | 0.053277 | 0 | 0 | 15 | 3.3507 | 25 | 80 | 1.7186 | 0.027272
Heavy Duty Trucks | Diesel | CAM PES | E6abc | DPF+SCR | NOx |  | -0.04 | 0.5 | 5 | 85 | -0.00056158 | 0.098452 | -1.6242 | 6.9759 | 0.0016644 | -0.032084 | 0.15001 | 0 | 0 | 15 | 4.4233 | 25 | 80 | 1.9712 | 0.29305
Heavy Duty Trucks | Diesel | CAM PES | E6abc | DPF+SCR | NOx |  | -0.02 | 0.5 | 5 | 85 | 0.00054575 | 0.12456 | -1.3244 | 4.3015 | 0.0043469 | -0.03793 | 0.10311 | 0 | 0 | 15 | 1.8616 | 25 | 80 | 1.2303 | 0.46868
Heavy Duty Trucks | Diesel | CAM PES | E6abc | DPF+SCR | NOx |  | 0 | 0.5 | 5 | 85 | -0.00080984 | 0.15896 | -1.4267 | 5.0861 | 0.0081608 | -0.05335 | 0.12091 | 0 | 0 | 15 | 0.96337 | 25 | 80 | 0.57733 | 0.11537
Heavy Duty Trucks | Diesel | CAM PES | E6abc | DPF+SCR | NOx |  | 0.02 | 0.5 | 5 | 85 | -4.9193e-05 | 0.07493 | -0.72458 | 2.3306 | 0.0040858 | -0.025213 | 0.053278 | 0 | 0 | 15 | 0.91468 | 25 | 80 | 0.61275 | 0.19382
Heavy Duty Trucks | Diesel | CAM PES | E6abc | DPF+SCR | NOx |  | 0.04 | 0.5 | 5 | 70 | 0.0016965 | 0.054551 | -0.71087 | 3.6069 | 0.0054944 | -0.016992 | 0.050747 | 0 | 0 | 15 | 0.70688 | 25 | 70 | 0.60704 | 0.44493
Heavy Duty Trucks | Diesel | CAM PES | E6abc | DPF+SCR | NOx |  | 0.06 | 0.5 | 5 | 50 | 0.035752 | -0.50569 | 3.7976 | -7.4794 | 0.033329 | -0.13144 | 0.10384 | 0 | 0 | 15 | 0.66734 | 25 | 50 | 0.74803 | 0.88147
Heavy Duty Trucks | Diesel | CAM PES | E6abc | DPF+SCR | VOC |  | -0.06 | 0.5 | 5 | 70 | -0.0044132 | 0.33574 | -1.6034 | 1.7424 | 0.38002 | -1.869 | 1.9203 | 0 | 0 | 15 | 0.043037 | 25 | 70 | 0.021284 | 0.00017242
Heavy Duty Trucks | Diesel | CAM PES | E6abc | DPF+SCR | VOC |  | -0.04 | 0.5 | 5 | 80 | -0.0026705 | 0.23137 | -1.0221 | 1.9738 | 0.21748 | -1.0245 | 2.4818 | 0 | 0 | 15 | 0.054905 | 25 | 80 | 0.028122 | 0.0003207
Heavy Duty Trucks | Diesel | CAM PES | E6abc | DPF+SCR | VOC |  | -0.02 | 0.5 | 5 | 85 | -0.0018264 | 0.21342 | -0.42015 | -2.004 | 0.1433 | 0.24145 | -3.7198 | 0 | 0 | 15 | 0.069581 | 25 | 80 | 0.040202 | 0.0042782
Heavy Duty Trucks | Diesel | CAM PES | E6abc | DPF+SCR | VOC |  | 0 | 0.5 | 5 | 85 | 0.0008809 | 0.14197 | 1.3003 | -0.40457 | 0.093975 | 1.1761 | 2.0492e-08 | 0 | 0 | 15 | 0.092845 | 25 | 80 | 0.061086 | 0.025326
Heavy Duty Trucks | Diesel | CAM PES | E6abc | DPF+SCR | VOC |  | 0.02 | 0.5 | 5 | 85 | 0.00013158 | 0.0029318 | -0.11248 | 2.1386 | 0.0051468 | -0.13287 | 1.7771 | 0 | 0 | 15 | 0.11005 | 25 | 80 | 0.076903 | 0.040209
Heavy Duty Trucks | Diesel | CAM PES | E6abc | DPF+SCR | VOC |  | 0.04 | 0.5 | 5 | 70 | -0.00031649 | 0.04625 | 1.7246 | -0.71251 | -0.0044915 | 1.2854 | 2.7377e-11 | 0 | 0 | 15 | 0.12587 | 25 | 70 | 0.090514 | 0.05004
Heavy Duty Trucks | Diesel | CAM PES | E6abc | DPF+SCR | VOC |  | 0.06 | 0.5 | 5 | 50 | 0.0027636 | 0.17843 | 2.0235 | -0.34344 | 0.069533 | 1.4989 | 0.44405 | 0 | 0 | 15 | 0.13738 | 25 | 50 | 0.10074 | 0.071612
Heavy Duty Trucks | Diesel | CAM PES | E6abc | DPF+SCR | PM Exhaust |  | -0.06 | 0.5 | 10 | 65 | -3.1411e-05 | 0.0028082 | -0.048635 | 0.24945 | 0.024398 | -0.49375 | 2.6171 | 0 | 0 | 15 | 0.0043564 | 25 | 65 | 0.0021581 | 6.8281e-05
Heavy Duty Trucks | Diesel | CAM PES | E6abc | DPF+SCR | PM Exhaust |  | -0.04 | 0.5 | 10 | 75 | -0.0025007 | 0.19186 | -0.024904 | 0.10902 | 1.505 | 0.45568 | 0.36566 | 0 | 0 | 15 | 0.006644 | 25 | 75 | 0.0033737 | 3.5245e-05
Heavy Duty Trucks | Diesel | CAM PES | E6abc | DPF+SCR | PM Exhaust |  | -0.02 | 0.5 | 10 | 85 | -0.0017551 | 0.2369 | 0.0044563 | -0.78804 | 1.5181 | 0.32132 | 0.50079 | 0 | 0 | 15 | 0.0089664 | 25 | 80 | 0.005012 | 0.00067755
Heavy Duty Trucks | Diesel | CAM PES | E6abc | DPF+SCR | PM Exhaust |  | 0 | 0.5 | 10 | 85 | 0.0023047 | 0.19918 | 0.045321 | 0.68466 | 1.2753 | 0.45768 | 0.29672 | 0 | 0 | 15 | 0.012231 | 25 | 80 | 0.0080271 | 0.0036348
Heavy Duty Trucks | Diesel | CAM PES | E6abc | DPF+SCR | PM Exhaust |  | 0.02 | 0.5 | 10 | 85 | 0.00013212 | 0.0039981 | -0.053235 | 1.0238 | 0.036398 | -0.54688 | 6.6679 | 0 | 0 | 15 | 0.015737 | 25 | 80 | 0.010813 | 0.0056158
Heavy Duty Trucks | Diesel | CAM PES | E6abc | DPF+SCR | PM Exhaust |  | 0.04 | 0.5 | 10 | 70 | 6.8765e-05 | 0.00036675 | 0.035846 | 0.90634 | 0.011793 | -0.15776 | 6.1173 | 0 | 0 | 15 | 0.018307 | 25 | 70 | 0.013018 | 0.0077829
Heavy Duty Trucks | Diesel | CAM PES | E6abc | DPF+SCR | PM Exhaust |  | 0.06 | 0.5 | 10 | 50 | -2.7051e-05 | -0.0014026 | 0.13684 | 0.75766 | -0.0069019 | 0.26425 | 5.4758 | 0 | 0 | 15 | 0.020316 | 25 | 50 | 0.014825 | 0.0099268
Heavy Duty Trucks | Diesel | CAM PES | E6abc | DPF+SCR | EC |  | -0.06 | 0.5 | 5 | 75 | -0.0043204 | 0.35687 | -1.7156 | 5.3054 | 0.0033755 | -0.028679 | 0.10358 | 0 | 0 | 15 | 6.9742 | 25 | 75 | 3.1532 | 0.048289
Heavy Duty Trucks | Diesel | CAM PES | E6abc | DPF+SCR | EC |  | -0.04 | 0.5 | 5 | 85 | -0.0041373 | 0.40651 | -1.8912 | 3.3917 | 0.0021433 | -0.012481 | 0.035041 | 0 | 0 | 15 | 10.609 | 25 | 80 | 5.4787 | 0.19437
Heavy Duty Trucks | Diesel | CAM PES | E6abc | DPF+SCR | EC |  | -0.02 | 0.5 | 5 | 85 | -0.0045183 | 0.8377 | -3.1759 | 4.3248 | 0.0026666 | -0.006253 | 0.017577 | 0 | 0 | 15 | 16.5362 | 25 | 80 | 9.893 | 1.8896
Heavy Duty Trucks | Diesel | CAM PES | E6abc | DPF+SCR | EC |  | 0 | 0.5 | 5 | 85 | 0.037337 | 1.5601 | -5.4063 | 8.8147 | 0.0054043 | -0.012058 | 0.043394 | 0 | 0 | 15 | 25.0192 | 25 | 80 | 18.3623 | 10.4313
Heavy Duty Trucks | Diesel | CAM PES | E6abc | DPF+SCR | EC |  | 0.02 | 0.5 | 5 | 85 | 0.43545 | 0.11829 | 13.2744 | 49.0807 | 0.019277 | -0.12288 | 0.77658 | 0 | 0 | 15 | 35.5562 | 25 | 80 | 29.7706 | 24.4581
Heavy Duty Trucks | Diesel | CAM PES | E6abc | DPF+SCR | EC |  | 0.04 | 0.5 | 5 | 70 | 0.041694 | -0.038103 | 0.75482 | 2.0601 | 0.0011378 | -0.0056744 | 0.030775 | 0 | 0 | 15 | 48.1077 | 25 | 70 | 43.2354 | 38.8603
Heavy Duty Trucks | Diesel | CAM PES | E6abc | DPF+SCR | EC |  | 0.06 | 0.5 | 5 | 50 | 0.080588 | -0.12086 | 0.62942 | 2.2575 | 0.0015865 | -0.0070838 | 0.027738 | 0 | 0 | 15 | 61.4085 | 25 | 50 | 57.0696 | 53.8756
Heavy Duty Trucks | Diesel | CAM PES | E6abc | DPF+SCR | CH4 | Urban Peak |  |  | 10 | 130 | 0 | 0 | 175 | 0 | 0 | 0 | 1000 | 0.97 | 0 | 15 | 0.00525 | 25 | 80 | 0.00525 | 0.00525
Heavy Duty Trucks | Diesel | CAM PES | E6abc | DPF+SCR | CH4 | Urban Off Peak |  |  | 10 | 130 | 0 | 0 | 175 | 0 | 0 | 0 | 1000 | 0.97 | 0 | 15 | 0.00525 | 25 | 80 | 0.00525 | 0.00525
Heavy Duty Trucks | Diesel | CAM PES | E6abc | DPF+SCR | CH4 | Rural |  |  | 10 | 130 | 0 | 0 | 80 | 0 | 0 | 0 | 1000 | 0.93 | 0 | 15 | 0.0056 | 25 | 80 | 0.0056 | 0.0056
Heavy Duty Trucks | Diesel | CAM PES | E6abc | DPF+SCR | CH4 | Highway |  |  | 10 | 130 | 0 | 0 | 70 | 0 | 0 | 0 | 1000 | 0.94 | 0 | 15 | 0.0042 | 25 | 80 | 0.0042 | 0.0042
Heavy Duty Trucks | Diesel | CAM PES | E6abc | DPF+SCR | NH3 | Urban Peak |  |  | 10 | 130 | 0 | 0 | 0.009 | 0 | 0 | 0 | 1 | 0 | 0 | 15 | 0.009 | 25 | 80 | 0.009 | 0.009
Heavy Duty Trucks | Diesel | CAM PES | E6abc | DPF+SCR | NH3 | Urban Off Peak |  |  | 10 | 130 | 0 | 0 | 0.009 | 0 | 0 | 0 | 1 | 0 | 0 | 15 | 0.009 | 25 | 80 | 0.009 | 0.009
Heavy Duty Trucks | Diesel | CAM PES | E6abc | DPF+SCR | NH3 | Rural |  |  | 10 | 130 | 0 | 0 | 0.009 | 0 | 0 | 0 | 1 | 0 | 0 | 15 | 0.009 | 25 | 80 | 0.009 | 0.009
Heavy Duty Trucks | Diesel | CAM PES | E6abc | DPF+SCR | NH3 | Highway |  |  | 10 | 130 | 0 | 0 | 0.009 | 0 | 0 | 0 | 1 | 0 | 0 | 15 | 0.009 | 25 | 80 | 0.009 | 0.009
Heavy Duty Trucks | Diesel | CAM PES | E6abc | DPF+SCR | N2O | Urban Peak |  |  | 1 | 130 | 0 | 0 | 0.061 | 0 | 0 | 0 | 1 | 0 | 0 | 15 | 0.061 | 25 | 80 | 0.061 | 0.061
Heavy Duty Trucks | Diesel | CAM PES | E6abc | DPF+SCR | N2O | Urban Off Peak |  |  | 1 | 130 | 0 | 0 | 0.061 | 0 | 0 | 0 | 1 | 0 | 0 | 15 | 0.061 | 25 | 80 | 0.061 | 0.061
Heavy Duty Trucks | Diesel | CAM PES | E6abc | DPF+SCR | N2O | Rural |  |  | 1 | 130 | 0 | 0 | 0.064 | 0 | 0 | 0 | 1 | 0 | 0 | 15 | 0.064 | 25 | 80 | 0.064 | 0.064
Heavy Duty Trucks | Diesel | CAM PES | E6abc | DPF+SCR | N2O | Highway |  |  | 1 | 130 | 0 | 0 | 0.048 | 0 | 0 | 0 | 1 | 0 | 0 | 15 | 0.048 | 25 | 80 | 0.048 | 0.048
Heavy Duty Trucks | Diesel | CAM PES | E6d | DPF+SCR | CO |  | -0.06 | 0.5 | 5 | 70 | -0.0030478 | 0.23449 | -1.2833 | 1.4147 | 0.067168 | -0.2928 | 5.5976e-15 | 0 | 0 | 15 | 0.15322 | 25 | 70 | 0.078784 | 0.00070312
Heavy Duty Trucks | Diesel | CAM PES | E6d | DPF+SCR | CO |  | -0.04 | 0.5 | 5 | 75 | -0.0034741 | 0.28656 | -1.4228 | 1.0963 | 0.053679 | -0.096299 | -0.59466 | 0 | 0 | 15 | 0.21587 | 25 | 75 | 0.1183 | 0.0018418
Heavy Duty Trucks | Diesel | CAM PES | E6d | DPF+SCR | CO |  | -0.02 | 0.5 | 5 | 85 | -0.00027309 | 0.013469 | 1.4868 | -1.8126 | 0.0023976 | 0.31116 | 0.10878 | 0 | 0 | 15 | 0.28341 | 25 | 80 | 0.16836 | 0.014522
Heavy Duty Trucks | Diesel | CAM PES | E6d | DPF+SCR | CO |  | 0 | 0.5 | 5 | 85 | 0.0053812 | 0.44237 | -2.4215 | 1.6896 | 0.094022 | -0.41116 | -8.401e-13 | 0 | 0 | 15 | 0.36947 | 25 | 80 | 0.24892 | 0.11497
Heavy Duty Trucks | Diesel | CAM PES | E6d | DPF+SCR | CO |  | 0.02 | 0.5 | 5 | 85 | -0.00031003 | 0.14996 | 2.2882 | -1.5327 | 0.01318 | 0.44386 | -9.7542e-12 | 0 | 0 | 15 | 0.45364 | 25 | 80 | 0.29906 | 0.096099
Heavy Duty Trucks | Diesel | CAM PES | E6d | DPF+SCR | CO |  | 0.04 | 0.5 | 5 | 70 | 0.0049912 | 0.51887 | -1.84 | 0.87111 | 0.081165 | -0.23579 | 1.1974e-11 | 0 | 0 | 15 | 0.4838 | 25 | 70 | 0.31865 | 0.15464
Heavy Duty Trucks | Diesel | CAM PES | E6d | DPF+SCR | CO |  | 0.06 | 0.5 | 5 | 50 | 0.0079966 | 0.64706 | -2.0457 | 0.44548 | 0.099305 | -0.2829 | 7.6937e-10 | 0 | 0 | 15 | 0.52425 | 25 | 50 | 0.34816 | 0.21488
Heavy Duty Trucks | Diesel | CAM PES | E6d | DPF+SCR | NOx |  | -0.06 | 0.5 | 5 | 85 | -0.00013763 | 0.015161 | -0.28322 | 2.1739 | 0.00025154 | -0.0061677 | 0.053277 | 0 | 0 | 15 | 3.3507 | 25 | 80 | 1.7186 | 0.027272
Heavy Duty Trucks | Diesel | CAM PES | E6d | DPF+SCR | NOx |  | -0.04 | 0.5 | 5 | 85 | -0.00056158 | 0.098452 | -1.6242 | 6.9759 | 0.0016644 | -0.032084 | 0.15001 | 0 | 0 | 15 | 4.4233 | 25 | 80 | 1.9712 | 0.29305
Heavy Duty Trucks | Diesel | CAM PES | E6d | DPF+SCR | NOx |  | -0.02 | 0.5 | 5 | 85 | 0.00054575 | 0.12456 | -1.3244 | 4.3015 | 0.0043469 | -0.03793 | 0.10311 | 0 | 0 | 15 | 1.8616 | 25 | 80 | 1.2303 | 0.46868
Heavy Duty Trucks | Diesel | CAM PES | E6d | DPF+SCR | NOx |  | 0 | 0.5 | 5 | 85 | -0.00080984 | 0.15896 | -1.4267 | 5.0861 | 0.0081608 | -0.05335 | 0.12091 | 0 | 0 | 15 | 0.96337 | 25 | 80 | 0.57733 | 0.11537
Heavy Duty Trucks | Diesel | CAM PES | E6d | DPF+SCR | NOx |  | 0.02 | 0.5 | 5 | 85 | -4.9193e-05 | 0.07493 | -0.72458 | 2.3306 | 0.0040858 | -0.025213 | 0.053278 | 0 | 0 | 15 | 0.91468 | 25 | 80 | 0.61275 | 0.19382
Heavy Duty Trucks | Diesel | CAM PES | E6d | DPF+SCR | NOx |  | 0.04 | 0.5 | 5 | 70 | 0.0016965 | 0.054551 | -0.71087 | 3.6069 | 0.0054944 | -0.016992 | 0.050747 | 0 | 0 | 15 | 0.70688 | 25 | 70 | 0.60704 | 0.44493
Heavy Duty Trucks | Diesel | CAM PES | E6d | DPF+SCR | NOx |  | 0.06 | 0.5 | 5 | 50 | 0.035752 | -0.50569 | 3.7976 | -7.4794 | 0.033329 | -0.13144 | 0.10384 | 0 | 0 | 15 | 0.66734 | 25 | 50 | 0.74803 | 0.88147
Heavy Duty Trucks | Diesel | CAM PES | E6d | DPF+SCR | VOC |  | -0.06 | 0.5 | 5 | 70 | -0.0044132 | 0.33574 | -1.6034 | 1.7424 | 0.38002 | -1.869 | 1.9203 | 0 | 0 | 15 | 0.043037 | 25 | 70 | 0.021284 | 0.00017242
Heavy Duty Trucks | Diesel | CAM PES | E6d | DPF+SCR | VOC |  | -0.04 | 0.5 | 5 | 80 | -0.0026705 | 0.23137 | -1.0221 | 1.9738 | 0.21748 | -1.0245 | 2.4818 | 0 | 0 | 15 | 0.054905 | 25 | 80 | 0.028122 | 0.0003207
Heavy Duty Trucks | Diesel | CAM PES | E6d | DPF+SCR | VOC |  | -0.02 | 0.5 | 5 | 85 | -0.0018264 | 0.21342 | -0.42015 | -2.004 | 0.1433 | 0.24145 | -3.7198 | 0 | 0 | 15 | 0.069581 | 25 | 80 | 0.040202 | 0.0042782
Heavy Duty Trucks | Diesel | CAM PES | E6d | DPF+SCR | VOC |  | 0 | 0.5 | 5 | 85 | 0.0008809 | 0.14197 | 1.3003 | -0.40457 | 0.093975 | 1.1761 | 2.0492e-08 | 0 | 0 | 15 | 0.092845 | 25 | 80 | 0.061086 | 0.025326
Heavy Duty Trucks | Diesel | CAM PES | E6d | DPF+SCR | VOC |  | 0.02 | 0.5 | 5 | 85 | 0.00013158 | 0.0029318 | -0.11248 | 2.1386 | 0.0051468 | -0.13287 | 1.7771 | 0 | 0 | 15 | 0.11005 | 25 | 80 | 0.076903 | 0.040209
Heavy Duty Trucks | Diesel | CAM PES | E6d | DPF+SCR | VOC |  | 0.04 | 0.5 | 5 | 70 | -0.00031649 | 0.04625 | 1.7246 | -0.71251 | -0.0044915 | 1.2854 | 2.7377e-11 | 0 | 0 | 15 | 0.12587 | 25 | 70 | 0.090514 | 0.05004
Heavy Duty Trucks | Diesel | CAM PES | E6d | DPF+SCR | VOC |  | 0.06 | 0.5 | 5 | 50 | 0.0027636 | 0.17843 | 2.0235 | -0.34344 | 0.069533 | 1.4989 | 0.44405 | 0 | 0 | 15 | 0.13738 | 25 | 50 | 0.10074 | 0.071612
Heavy Duty Trucks | Diesel | CAM PES | E6d | DPF+SCR | PM Exhaust |  | -0.06 | 0.5 | 10 | 65 | -3.1411e-05 | 0.0028082 | -0.048635 | 0.24945 | 0.024398 | -0.49375 | 2.6171 | 0 | 0 | 15 | 0.0043564 | 25 | 65 | 0.0021581 | 6.8281e-05
Heavy Duty Trucks | Diesel | CAM PES | E6d | DPF+SCR | PM Exhaust |  | -0.04 | 0.5 | 10 | 75 | -0.0025007 | 0.19186 | -0.024904 | 0.10902 | 1.505 | 0.45568 | 0.36566 | 0 | 0 | 15 | 0.006644 | 25 | 75 | 0.0033737 | 3.5245e-05
Heavy Duty Trucks | Diesel | CAM PES | E6d | DPF+SCR | PM Exhaust |  | -0.02 | 0.5 | 10 | 85 | -0.0017551 | 0.2369 | 0.0044563 | -0.78804 | 1.5181 | 0.32132 | 0.50079 | 0 | 0 | 15 | 0.0089664 | 25 | 80 | 0.005012 | 0.00067755
Heavy Duty Trucks | Diesel | CAM PES | E6d | DPF+SCR | PM Exhaust |  | 0 | 0.5 | 10 | 85 | 0.0023047 | 0.19918 | 0.045321 | 0.68466 | 1.2753 | 0.45768 | 0.29672 | 0 | 0 | 15 | 0.012231 | 25 | 80 | 0.0080271 | 0.0036348
Heavy Duty Trucks | Diesel | CAM PES | E6d | DPF+SCR | PM Exhaust |  | 0.02 | 0.5 | 10 | 85 | 0.00013212 | 0.0039981 | -0.053235 | 1.0238 | 0.036398 | -0.54688 | 6.6679 | 0 | 0 | 15 | 0.015737 | 25 | 80 | 0.010813 | 0.0056158
Heavy Duty Trucks | Diesel | CAM PES | E6d | DPF+SCR | PM Exhaust |  | 0.04 | 0.5 | 10 | 70 | 6.8765e-05 | 0.00036675 | 0.035846 | 0.90634 | 0.011793 | -0.15776 | 6.1173 | 0 | 0 | 15 | 0.018307 | 25 | 70 | 0.013018 | 0.0077829
Heavy Duty Trucks | Diesel | CAM PES | E6d | DPF+SCR | PM Exhaust |  | 0.06 | 0.5 | 10 | 50 | -2.7051e-05 | -0.0014026 | 0.13684 | 0.75766 | -0.0069019 | 0.26425 | 5.4758 | 0 | 0 | 15 | 0.020316 | 25 | 50 | 0.014825 | 0.0099268
Heavy Duty Trucks | Diesel | CAM PES | E6d | DPF+SCR | EC |  | -0.06 | 0.5 | 5 | 75 | -0.0043204 | 0.35687 | -1.7156 | 5.3054 | 0.0033755 | -0.028679 | 0.10358 | 0 | 0 | 15 | 6.9742 | 25 | 75 | 3.1532 | 0.048289
Heavy Duty Trucks | Diesel | CAM PES | E6d | DPF+SCR | EC |  | -0.04 | 0.5 | 5 | 85 | -0.0041373 | 0.40651 | -1.8912 | 3.3917 | 0.0021433 | -0.012481 | 0.035041 | 0 | 0 | 15 | 10.609 | 25 | 80 | 5.4787 | 0.19437
Heavy Duty Trucks | Diesel | CAM PES | E6d | DPF+SCR | EC |  | -0.02 | 0.5 | 5 | 85 | -0.0045183 | 0.8377 | -3.1759 | 4.3248 | 0.0026666 | -0.006253 | 0.017577 | 0 | 0 | 15 | 16.5362 | 25 | 80 | 9.893 | 1.8896
Heavy Duty Trucks | Diesel | CAM PES | E6d | DPF+SCR | EC |  | 0 | 0.5 | 5 | 85 | 0.037337 | 1.5601 | -5.4063 | 8.8147 | 0.0054043 | -0.012058 | 0.043394 | 0 | 0 | 15 | 25.0192 | 25 | 80 | 18.3623 | 10.4313
Heavy Duty Trucks | Diesel | CAM PES | E6d | DPF+SCR | EC |  | 0.02 | 0.5 | 5 | 85 | 0.43545 | 0.11829 | 13.2744 | 49.0807 | 0.019277 | -0.12288 | 0.77658 | 0 | 0 | 15 | 35.5562 | 25 | 80 | 29.7706 | 24.4581
Heavy Duty Trucks | Diesel | CAM PES | E6d | DPF+SCR | EC |  | 0.04 | 0.5 | 5 | 70 | 0.041694 | -0.038103 | 0.75482 | 2.0601 | 0.0011378 | -0.0056744 | 0.030775 | 0 | 0 | 15 | 48.1077 | 25 | 70 | 43.2354 | 38.8603
Heavy Duty Trucks | Diesel | CAM PES | E6d | DPF+SCR | EC |  | 0.06 | 0.5 | 5 | 50 | 0.080588 | -0.12086 | 0.62942 | 2.2575 | 0.0015865 | -0.0070838 | 0.027738 | 0 | 0 | 15 | 61.4085 | 25 | 50 | 57.0696 | 53.8756
Heavy Duty Trucks | Diesel | CAM PES | E6d | DPF+SCR | CH4 | Urban Peak |  |  | 10 | 130 | 0 | 0 | 175 | 0 | 0 | 0 | 1000 | 0.97 | 0 | 15 | 0.00525 | 25 | 80 | 0.00525 | 0.00525
Heavy Duty Trucks | Diesel | CAM PES | E6d | DPF+SCR | CH4 | Urban Off Peak |  |  | 10 | 130 | 0 | 0 | 175 | 0 | 0 | 0 | 1000 | 0.97 | 0 | 15 | 0.00525 | 25 | 80 | 0.00525 | 0.00525
Heavy Duty Trucks | Diesel | CAM PES | E6d | DPF+SCR | CH4 | Rural |  |  | 10 | 130 | 0 | 0 | 80 | 0 | 0 | 0 | 1000 | 0.93 | 0 | 15 | 0.0056 | 25 | 80 | 0.0056 | 0.0056
Heavy Duty Trucks | Diesel | CAM PES | E6d | DPF+SCR | CH4 | Highway |  |  | 10 | 130 | 0 | 0 | 70 | 0 | 0 | 0 | 1000 | 0.94 | 0 | 15 | 0.0042 | 25 | 80 | 0.0042 | 0.0042
Heavy Duty Trucks | Diesel | CAM PES | E6d | DPF+SCR | NH3 | Urban Peak |  |  | 10 | 130 | 0 | 0 | 0.009 | 0 | 0 | 0 | 1 | 0 | 0 | 15 | 0.009 | 25 | 80 | 0.009 | 0.009
Heavy Duty Trucks | Diesel | CAM PES | E6d | DPF+SCR | NH3 | Urban Off Peak |  |  | 10 | 130 | 0 | 0 | 0.009 | 0 | 0 | 0 | 1 | 0 | 0 | 15 | 0.009 | 25 | 80 | 0.009 | 0.009
Heavy Duty Trucks | Diesel | CAM PES | E6d | DPF+SCR | NH3 | Rural |  |  | 10 | 130 | 0 | 0 | 0.009 | 0 | 0 | 0 | 1 | 0 | 0 | 15 | 0.009 | 25 | 80 | 0.009 | 0.009
Heavy Duty Trucks | Diesel | CAM PES | E6d | DPF+SCR | NH3 | Highway |  |  | 10 | 130 | 0 | 0 | 0.009 | 0 | 0 | 0 | 1 | 0 | 0 | 15 | 0.009 | 25 | 80 | 0.009 | 0.009
Heavy Duty Trucks | Diesel | CAM PES | E6d | DPF+SCR | N2O | Urban Peak |  |  | 1 | 130 | 0 | 0 | 0.061 | 0 | 0 | 0 | 1 | 0 | 0 | 15 | 0.061 | 25 | 80 | 0.061 | 0.061
Heavy Duty Trucks | Diesel | CAM PES | E6d | DPF+SCR | N2O | Urban Off Peak |  |  | 1 | 130 | 0 | 0 | 0.061 | 0 | 0 | 0 | 1 | 0 | 0 | 15 | 0.061 | 25 | 80 | 0.061 | 0.061
Heavy Duty Trucks | Diesel | CAM PES | E6d | DPF+SCR | N2O | Rural |  |  | 1 | 130 | 0 | 0 | 0.064 | 0 | 0 | 0 | 1 | 0 | 0 | 15 | 0.064 | 25 | 80 | 0.064 | 0.064
Heavy Duty Trucks | Diesel | CAM PES | E6d | DPF+SCR | N2O | Highway |  |  | 1 | 130 | 0 | 0 | 0.048 | 0 | 0 | 0 | 1 | 0 | 0 | 15 | 0.048 | 25 | 80 | 0.048 | 0.048
Heavy Duty Trucks | Diesel | CAM PES | No cat |  | CO |  | -0.06 | 0.5 | 12 | 86 | 6.1539e-06 | -0.0026574 | 1.99 | -7.7593 | 0.00083853 | 0.0060793 | 0.07056 | 0 | 0 | 15 | 4.0928 | 25 | 80 | 2.1658 | 0.25264
Heavy Duty Trucks | Diesel | CAM PES | No cat |  | CO |  | -0.04 | 0.5 | 12 | 86 | -0.00017131 | 0.0061571 | 2.6192 | -1.8353 | 0.00074977 | 0.010288 | 0.18469 | 0 | 0 | 15 | 5.024 | 25 | 80 | 2.8476 | 0.28126
Heavy Duty Trucks | Diesel | CAM PES | No cat |  | CO |  | -0.02 | 0.5 | 12 | 86 | 6.8811e-05 | 0.012849 | -0.42906 | 10.2546 | 0.0002959 | -0.01059 | 0.16831 | 0 | 0 | 15 | 6.086 | 25 | 80 | 3.9021 | 0.90184
Heavy Duty Trucks | Diesel | CAM PES | No cat |  | CO |  | 0 | 0.5 | 12 | 86 | 0.0024524 | -0.1069 | 4.031 | 11.5554 | 0.00078217 | -0.017661 | 0.60662 | 0 | 0 | 15 | 7.2428 | 25 | 80 | 5.1278 | 2.6903
Heavy Duty Trucks | Diesel | CAM PES | No cat |  | CO |  | 0.02 | 0.5 | 12 | 79 | 0.00067211 | -0.018299 | 1.2342 | 6.3974 | 0.00025014 | -0.0053336 | 0.21297 | 0 | 0 | 15 | 8.1239 | 25 | 79 | 6.1563 | 3.0044
Heavy Duty Trucks | Diesel | CAM PES | No cat |  | CO |  | 0.04 | 0.5 | 12 | 53 | -0.004647 | 0.98223 | 2.6906 | -6.0403 | 0.0018103 | 0.094386 | -0.036543 | 0 | 0 | 15 | 8.9422 | 25 | 53 | 6.9764 | 4.137
Heavy Duty Trucks | Diesel | CAM PES | No cat |  | CO |  | 0.06 | 0.5 | 12 | 39 | 0.003655 | -0.29298 | 7.2694 | -5.3258 | 0.00012789 | -0.011956 | 0.47796 | 0 | 0 | 15 | 10.2081 | 25 | 39 | 7.7854 | 6.14
Heavy Duty Trucks | Diesel | CAM PES | No cat |  | NOx |  | -0.06 | 0.5 | 12 | 86 | -0.0003413 | 0.018115 | 4.9761 | -0.27666 | 0.0013999 | -0.00097359 | 0.33169 | 0 | 0 | 15 | 8.1519 | 25 | 80 | 4.4021 | 0.37791
Heavy Duty Trucks | Diesel | CAM PES | No cat |  | NOx |  | -0.04 | 0.5 | 12 | 86 | -0.001268 | 0.063273 | 6.8944 | -3.5911 | 0.00062975 | 0.016813 | 0.21823 | 0 | 0 | 15 | 11.9565 | 25 | 80 | 7.3052 | 0.46126
Heavy Duty Trucks | Diesel | CAM PES | No cat |  | NOx |  | -0.02 | 0.5 | 12 | 86 | 3.3279e-05 | -0.016705 | 1.2809 | -7.2829 | -2.9221e-05 | 0.0028168 | -0.0070146 | 0 | 0 | 15 | 19.2676 | 25 | 80 | 13.1302 | 0.29628
Heavy Duty Trucks | Diesel | CAM PES | No cat |  | NOx |  | 0 | 0.5 | 12 | 86 | 0.00037022 | 0.20298 | 5.783 | -2.6023 | 0.00011631 | 0.011464 | 0.083352 | 0 | 0 | 15 | 31.0411 | 25 | 80 | 24.8161 | 13.4475
Heavy Duty Trucks | Diesel | CAM PES | No cat |  | NOx |  | 0.02 | 0.5 | 12 | 79 | -0.00033076 | 0.13553 | 5.5618 | 7.6761 | -1.858e-05 | 0.0054634 | 0.092175 | 0 | 0 | 15 | 47.2621 | 25 | 79 | 41.6779 | 35.0671
Heavy Duty Trucks | Diesel | CAM PES | No cat |  | NOx |  | 0.04 | 0.5 | 12 | 53 | -0.0089769 | 0.50585 | -0.045097 | -9.9086 | -0.00016905 | 0.010203 | -0.04123 | 0 | 0 | 15 | 65.9039 | 25 | 53 | 60.9519 | 55.2193
Heavy Duty Trucks | Diesel | CAM PES | No cat |  | NOx |  | 0.06 | 0.5 | 12 | 39 | -0.012571 | 0.52091 | 0.87002 | 5.5886 | -0.00016285 | 0.0069611 | 0.005069 | 0 | 0 | 15 | 85.4949 | 25 | 39 | 80.9619 | 76.5401
Heavy Duty Trucks | Diesel | CAM PES | No cat |  | VOC |  | -0.06 | 0.5 | 12 | 86 | -3.6786e-05 | 0.020017 | 2.5075 | -7.9327 | 0.002901 | 0.054606 | -0.018971 | 0 | 0 | 15 | 1.5629 | 25 | 80 | 0.84436 | 0.14788
Heavy Duty Trucks | Diesel | CAM PES | No cat |  | VOC |  | -0.04 | 0.5 | 12 | 86 | -1.7526e-05 | 0.009028 | 2.4469 | -1.3401 | 0.0019796 | 0.052107 | 0.17035 | 0 | 0 | 15 | 1.7813 | 25 | 80 | 0.9623 | 0.15955
Heavy Duty Trucks | Diesel | CAM PES | No cat |  | VOC |  | -0.02 | 0.5 | 12 | 86 | 1.8982e-06 | -0.0019208 | 0.55593 | 4.1178 | 5.9239e-05 | 0.018071 | 0.12088 | 0 | 0 | 15 | 1.9791 | 25 | 80 | 1.1052 | 0.21422
Heavy Duty Trucks | Diesel | CAM PES | No cat |  | VOC |  | 0 | 0.5 | 12 | 86 | 0.00013348 | 0.14138 | 0.39408 | -3.2268 | 0.0034971 | 0.039886 | -0.32664 | 0 | 0 | 15 | 2.201 | 25 | 80 | 1.3595 | 0.46612
Heavy Duty Trucks | Diesel | CAM PES | No cat |  | VOC |  | 0.02 | 0.5 | 12 | 79 | 1.2907e-05 | 0.001889 | 0.45421 | 3.5751 | -2.4892e-05 | 0.015178 | 0.087393 | 0 | 0 | 15 | 2.3389 | 25 | 79 | 1.4459 | 0.64474
Heavy Duty Trucks | Diesel | CAM PES | No cat |  | VOC |  | 0.04 | 0.5 | 12 | 53 | 0.00048117 | 0.13797 | 0.49535 | 8.3746 | 0.0023403 | 0.067405 | -0.18875 | 0 | 0 | 15 | 2.3956 | 25 | 53 | 1.5479 | 0.93568
Heavy Duty Trucks | Diesel | CAM PES | No cat |  | VOC |  | 0.06 | 0.5 | 12 | 39 | 0.00061764 | 0.079863 | 0.81335 | 3.663 | 0.0011572 | 0.060104 | -0.18903 | 0 | 0 | 15 | 2.4611 | 25 | 39 | 1.641 | 1.2672
Heavy Duty Trucks | Diesel | CAM PES | No cat |  | PM Exhaust |  | -0.06 | 0.5 | 12 | 86 | -2.7892e-05 | 0.019306 | 1.7526 | -5.3312 | 0.0031005 | 0.07775 | 0.061315 | 0 | 0 | 15 | 0.87292 | 25 | 80 | 0.50841 | 0.10596
Heavy Duty Trucks | Diesel | CAM PES | No cat |  | PM Exhaust |  | -0.04 | 0.5 | 12 | 86 | -1.4383e-05 | 0.0080288 | 3.1119 | -0.38736 | 0.0028996 | 0.11478 | 0.88003 | 0 | 0 | 15 | 0.98436 | 25 | 80 | 0.5912 | 0.11465
Heavy Duty Trucks | Diesel | CAM PES | No cat |  | PM Exhaust |  | -0.02 | 0.5 | 12 | 86 | 7.6868e-05 | -0.009377 | 0.97489 | 2.2593 | 0.00021796 | 0.022239 | 0.50197 | 0 | 0 | 15 | 1.1329 | 25 | 80 | 0.73597 | 0.18955
Heavy Duty Trucks | Diesel | CAM PES | No cat |  | PM Exhaust |  | 0 | 0.5 | 12 | 86 | 0.00080935 | -0.016536 | -0.016681 | 13.1859 | 0.0020177 | -0.078134 | 1.3078 | 0 | 0 | 15 | 1.3504 | 25 | 80 | 0.98003 | 0.49422
Heavy Duty Trucks | Diesel | CAM PES | No cat |  | PM Exhaust |  | 0.02 | 0.5 | 12 | 79 | 0.00058118 | -0.0082951 | 1.9802 | 1.9719 | 0.00062808 | 0.017829 | 0.91243 | 0 | 0 | 15 | 1.6031 | 25 | 79 | 1.2652 | 0.79749
Heavy Duty Trucks | Diesel | CAM PES | No cat |  | PM Exhaust |  | 0.04 | 0.5 | 12 | 53 | -5.605e-05 | 0.10636 | 2.4242 | 2.0978 | 0.00051553 | 0.080896 | 0.84623 | 0 | 0 | 15 | 1.906 | 25 | 53 | 1.6084 | 1.2069
Heavy Duty Trucks | Diesel | CAM PES | No cat |  | PM Exhaust |  | 0.06 | 0.5 | 12 | 39 | 0.0041829 | -0.33353 | 8.7243 | -6.5336 | 0.00079037 | -0.073525 | 2.7559 | 0 | 0 | 15 | 2.3087 | 25 | 39 | 1.9402 | 1.7526
Heavy Duty Trucks | Diesel | CAM PES | No cat |  | EC |  | -0.06 | 0.5 | 12 | 86 | 0.00016022 | -0.045033 | 6.992 | -28.0956 | 0.0011541 | -7.0061e-05 | 0.1304 | 0 | 0 | 15 | 11.5148 | 25 | 80 | 5.6973 | 0.45929
Heavy Duty Trucks | Diesel | CAM PES | No cat |  | EC |  | -0.04 | 0.5 | 12 | 86 | 0.00010457 | -0.02549 | 1.7071 | 5.0823 | 3.7499e-05 | 0.0025332 | 0.058741 | 0 | 0 | 15 | 16.0411 | 25 | 80 | 9.1991 | 0.62743
Heavy Duty Trucks | Diesel | CAM PES | No cat |  | EC |  | -0.02 | 0.5 | 12 | 86 | 6.8936e-05 | -0.022598 | 1.5808 | -12.4609 | -3.3321e-05 | 0.003251 | -0.023663 | 0 | 0 | 15 | 24.2338 | 25 | 80 | 15.2372 | 0.25259
Heavy Duty Trucks | Diesel | CAM PES | No cat |  | EC |  | 0 | 0.5 | 12 | 86 | 0.0013746 | 0.31797 | 7.1881 | 12.5177 | 0.00024919 | 0.015021 | 0.09005 | 0 | 0 | 15 | 35.2728 | 25 | 80 | 26.552 | 13.9063
Heavy Duty Trucks | Diesel | CAM PES | No cat |  | EC |  | 0.02 | 0.5 | 12 | 79 | -6.8879e-05 | 0.16099 | 7.9962 | 18.0964 | -2.6479e-05 | 0.0082778 | 0.11257 | 0 | 0 | 15 | 50.2732 | 25 | 79 | 41.9249 | 34.1179
Heavy Duty Trucks | Diesel | CAM PES | No cat |  | EC |  | 0.04 | 0.5 | 12 | 53 | 0.065226 | -0.74794 | 0.076445 | 23.7203 | 0.0013364 | -0.022429 | 0.11134 | 0 | 0 | 15 | 67.67 | 25 | 53 | 59.8535 | 53.8425
Heavy Duty Trucks | Diesel | CAM PES | No cat |  | EC |  | 0.06 | 0.5 | 12 | 39 | 0.031761 | -0.76983 | 30.5302 | 22.4906 | 0.00036727 | -0.0055358 | 0.32178 | 0 | 0 | 15 | 85.9694 | 25 | 39 | 77.5804 | 74.3304
Heavy Duty Trucks | Diesel | CAM PES | No cat |  | CH4 | Urban Peak |  |  | 10 | 130 | 0 | 0 | 175 | 0 | 0 | 0 | 1000 | 0 | 0 | 15 | 0.175 | 25 | 80 | 0.175 | 0.175
Heavy Duty Trucks | Diesel | CAM PES | No cat |  | CH4 | Urban Off Peak |  |  | 10 | 130 | 0 | 0 | 175 | 0 | 0 | 0 | 1000 | 0 | 0 | 15 | 0.175 | 25 | 80 | 0.175 | 0.175
Heavy Duty Trucks | Diesel | CAM PES | No cat |  | CH4 | Rural |  |  | 10 | 130 | 0 | 0 | 80 | 0 | 0 | 0 | 1000 | 0 | 0 | 15 | 0.08 | 25 | 80 | 0.08 | 0.08
Heavy Duty Trucks | Diesel | CAM PES | No cat |  | CH4 | Highway |  |  | 10 | 130 | 0 | 0 | 70 | 0 | 0 | 0 | 1000 | 0 | 0 | 15 | 0.07 | 25 | 80 | 0.07 | 0.07
Heavy Duty Trucks | Diesel | CAM PES | No cat |  | NH3 | Urban Peak |  |  | 10 | 130 | 0 | 0 | 0.0029 | 0 | 0 | 0 | 1 | 0 | 0 | 15 | 0.0029 | 25 | 80 | 0.0029 | 0.0029
Heavy Duty Trucks | Diesel | CAM PES | No cat |  | NH3 | Urban Off Peak |  |  | 10 | 130 | 0 | 0 | 0.0029 | 0 | 0 | 0 | 1 | 0 | 0 | 15 | 0.0029 | 25 | 80 | 0.0029 | 0.0029
Heavy Duty Trucks | Diesel | CAM PES | No cat |  | NH3 | Rural |  |  | 10 | 130 | 0 | 0 | 0.0029 | 0 | 0 | 0 | 1 | 0 | 0 | 15 | 0.0029 | 25 | 80 | 0.0029 | 0.0029
Heavy Duty Trucks | Diesel | CAM PES | No cat |  | NH3 | Highway |  |  | 10 | 130 | 0 | 0 | 0.0029 | 0 | 0 | 0 | 1 | 0 | 0 | 15 | 0.0029 | 25 | 80 | 0.0029 | 0.0029
Heavy Duty Trucks | Diesel | CAM PES | No cat |  | N2O | Urban Peak |  |  | 10 | 130 | 0 | 0 | 0.03 | 0 | 0 | 0 | 1 | 0 | 0 | 15 | 0.03 | 25 | 80 | 0.03 | 0.03
Heavy Duty Trucks | Diesel | CAM PES | No cat |  | N2O | Urban Off Peak |  |  | 10 | 130 | 0 | 0 | 0.03 | 0 | 0 | 0 | 1 | 0 | 0 | 15 | 0.03 | 25 | 80 | 0.03 | 0.03
Heavy Duty Trucks | Diesel | CAM PES | No cat |  | N2O | Rural |  |  | 10 | 130 | 0 | 0 | 0.03 | 0 | 0 | 0 | 1 | 0 | 0 | 15 | 0.03 | 25 | 80 | 0.03 | 0.03
Heavy Duty Trucks | Diesel | CAM PES | No cat |  | N2O | Highway |  |  | 10 | 130 | 0 | 0 | 0.03 | 0 | 0 | 0 | 1 | 0 | 0 | 15 | 0.03 | 25 | 80 | 0.03 | 0.03
Heavy Duty Trucks | Diesel | CAM PES | E1 |  | CO |  | -0.06 | 0.5 | 12 | 86 | 1.0391e-05 | -0.0039914 | 1.7763 | -7.3207 | 0.00097058 | 0.0058434 | 0.096511 | 0 | 0 | 15 | 3.0574 | 25 | 80 | 1.637 | 0.18319
Heavy Duty Trucks | Diesel | CAM PES | E1 |  | CO |  | -0.04 | 0.5 | 12 | 86 | -5.0067e-05 | -0.011521 | 2.8207 | -1.6978 | 0.00076376 | 0.011439 | 0.31754 | 0 | 0 | 15 | 3.8179 | 25 | 80 | 2.2515 | 0.20718
Heavy Duty Trucks | Diesel | CAM PES | E1 |  | CO |  | -0.02 | 0.5 | 12 | 86 | 5.6385e-05 | 0.019061 | -0.46172 | 9.4852 | 0.00043053 | -0.013443 | 0.20321 | 0 | 0 | 15 | 4.7666 | 25 | 80 | 3.1525 | 0.76405
Heavy Duty Trucks | Diesel | CAM PES | E1 |  | CO |  | 0 | 0.5 | 12 | 86 | 0.0024404 | -0.13101 | 2.93 | 11.2676 | 0.00086865 | -0.038181 | 0.75766 | 0 | 0 | 15 | 5.9547 | 25 | 80 | 4.7124 | 2.5248
Heavy Duty Trucks | Diesel | CAM PES | E1 |  | CO |  | 0.02 | 0.5 | 12 | 79 | 0.0038938 | -0.23082 | 6.2558 | 11.6127 | 0.00097919 | -0.045527 | 1.0868 | 0 | 0 | 15 | 7.1187 | 25 | 79 | 6.0349 | 3.4625
Heavy Duty Trucks | Diesel | CAM PES | E1 |  | CO |  | 0.04 | 0.5 | 12 | 53 | 0.0010671 | -0.12192 | 5.5893 | -0.052201 | 1.0144e-05 | -0.002685 | 0.51567 | 0 | 0 | 15 | 8.3679 | 25 | 53 | 7.0485 | 5.2861
Heavy Duty Trucks | Diesel | CAM PES | E1 |  | CO |  | 0.06 | 0.5 | 12 | 40 | 0.0037298 | -0.3166 | 6.1514 | 24.6603 | 0.00046586 | -0.041655 | 0.93055 | 0 | 0 | 15 | 9.4648 | 25 | 40 | 8.6173 | 7.3738
Heavy Duty Trucks | Diesel | CAM PES | E1 |  | NOx |  | -0.06 | 0.5 | 12 | 86 | -0.0002439 | 0.01723 | 3.5179 | -1.3486 | 0.0012489 | 0.0031825 | 0.23953 | 0 | 0 | 15 | 6.3905 | 25 | 80 | 3.4031 | 0.32616
Heavy Duty Trucks | Diesel | CAM PES | E1 |  | NOx |  | -0.04 | 0.5 | 12 | 86 | -0.00079787 | 0.042838 | 4.1437 | -2.1457 | 0.0004829 | 0.016751 | 0.14033 | 0 | 0 | 15 | 8.9229 | 25 | 80 | 5.3781 | 0.3691
Heavy Duty Trucks | Diesel | CAM PES | E1 |  | NOx |  | -0.02 | 0.5 | 12 | 86 | 8.6618e-05 | -0.038353 | 2.8676 | -17.3452 | -9.2472e-05 | 0.008918 | -0.030784 | 0 | 0 | 15 | 14.0598 | 25 | 80 | 9.4446 | 0.15632
Heavy Duty Trucks | Diesel | CAM PES | E1 |  | NOx |  | 0 | 0.5 | 12 | 86 | 0.0011273 | 0.58892 | 16.9218 | 8.2991 | 0.00048054 | 0.048661 | 0.36721 | 0 | 0 | 15 | 22.039 | 25 | 80 | 17.346 | 9.3759
Heavy Duty Trucks | Diesel | CAM PES | E1 |  | NOx |  | 0.02 | 0.5 | 12 | 79 | 0.0013525 | 0.17553 | -1.2488 | -10.6649 | 8.4083e-05 | 0.0061303 | -0.081026 | 0 | 0 | 15 | 32.7462 | 25 | 79 | 28.5137 | 22.5464
Heavy Duty Trucks | Diesel | CAM PES | E1 |  | NOx |  | 0.04 | 0.5 | 12 | 53 | -0.0011477 | 0.16389 | -1.1772 | -7.5728 | -3.0667e-05 | 0.0047234 | -0.052411 | 0 | 0 | 15 | 44.8908 | 25 | 53 | 40.8492 | 37.0536
Heavy Duty Trucks | Diesel | CAM PES | E1 |  | NOx |  | 0.06 | 0.5 | 12 | 40 | -0.031107 | 1.2926 | 1.2182 | 3.5136 | -0.00062477 | 0.02731 | -0.029543 | 0 | 0 | 15 | 57.7886 | 25 | 40 | 54.1704 | 51.2346
Heavy Duty Trucks | Diesel | CAM PES | E1 |  | VOC |  | -0.06 | 0.5 | 12 | 86 | 1.5894e-18 | -1.5823e-16 | 2.2339 | 6.9414e-13 | 0.0020482 | 0.07446 | 0.27242 | 0 | 0 | 15 | 1.2074 | 25 | 80 | 0.65432 | 0.10236
Heavy Duty Trucks | Diesel | CAM PES | E1 |  | VOC |  | -0.04 | 0.5 | 12 | 86 | -0.0002861 | 0.026229 | 1.9236 | -3.19 | 0.0019345 | 0.071312 | -0.046865 | 0 | 0 | 15 | 1.3991 | 25 | 80 | 0.77179 | 0.099355
Heavy Duty Trucks | Diesel | CAM PES | E1 |  | VOC |  | -0.02 | 0.5 | 12 | 86 | -0.00052696 | 0.065815 | 4.1829 | 0.16622 | 0.0030896 | 0.14776 | 0.18357 | 0 | 0 | 15 | 1.6357 | 25 | 80 | 0.94784 | 0.1664
Heavy Duty Trucks | Diesel | CAM PES | E1 |  | VOC |  | 0 | 0.5 | 12 | 86 | 9.7845e-05 | 0.074375 | 0.29471 | -4.4156 | 0.0018216 | 0.030679 | -0.28563 | 0 | 0 | 15 | 1.9473 | 25 | 80 | 1.2586 | 0.4653
Heavy Duty Trucks | Diesel | CAM PES | E1 |  | VOC |  | 0.02 | 0.5 | 12 | 79 | 0.00057901 | 0.011763 | 1.7245 | 4.8715 | 0.00063723 | 0.041103 | 0.30129 | 0 | 0 | 15 | 2.2201 | 25 | 79 | 1.4911 | 0.84103
Heavy Duty Trucks | Diesel | CAM PES | E1 |  | VOC |  | 0.04 | 0.5 | 12 | 53 | 0.001625 | 0.39702 | 2.0459 | 6.5094 | 0.0048149 | 0.20508 | -0.57314 | 0 | 0 | 15 | 2.4539 | 25 | 53 | 1.7516 | 1.166
Heavy Duty Trucks | Diesel | CAM PES | E1 |  | VOC |  | 0.06 | 0.5 | 12 | 40 | 0.0022934 | 0.45736 | 4.5495 | -3.167 | 0.0046665 | 0.26315 | -0.64681 | 0 | 0 | 15 | 2.6928 | 25 | 40 | 1.954 | 1.524
Heavy Duty Trucks | Diesel | CAM PES | E1 |  | PM Exhaust |  | -0.06 | 0.5 | 12 | 86 | -2.678e-05 | 0.012708 | 2.1101 | -7.2167 | 0.0045909 | 0.081335 | 0.17886 | 0 | 0 | 15 | 0.74578 | 25 | 80 | 0.41767 | 0.071024
Heavy Duty Trucks | Diesel | CAM PES | E1 |  | PM Exhaust |  | -0.04 | 0.5 | 12 | 86 | 8.4659e-05 | -0.017202 | 1.5119 | 4.5195 | 0.00046816 | 0.058221 | 0.90541 | 0 | 0 | 15 | 0.83555 | 25 | 80 | 0.49577 | 0.075861
Heavy Duty Trucks | Diesel | CAM PES | E1 |  | PM Exhaust |  | -0.02 | 0.5 | 12 | 86 | 6.148e-05 | -0.0084733 | 0.85603 | 1.9319 | 0.00022279 | 0.024199 | 0.48189 | 0 | 0 | 15 | 0.97381 | 25 | 80 | 0.61977 | 0.14356
Heavy Duty Trucks | Diesel | CAM PES | E1 |  | PM Exhaust |  | 0 | 0.5 | 12 | 86 | 0.00026168 | -0.0067289 | 0.015176 | 5.1955 | 0.00079257 | -0.032691 | 0.58933 | 0 | 0 | 15 | 1.1521 | 25 | 80 | 0.81639 | 0.3935
Heavy Duty Trucks | Diesel | CAM PES | E1 |  | PM Exhaust |  | 0.02 | 0.5 | 12 | 79 | 0.00059701 | -0.019141 | 0.29966 | 4.3967 | 0.00091706 | -0.034334 | 0.63974 | 0 | 0 | 15 | 1.329 | 25 | 79 | 1.044 | 0.70373
Heavy Duty Trucks | Diesel | CAM PES | E1 |  | PM Exhaust |  | 0.04 | 0.5 | 12 | 53 | -0.00035944 | 0.19518 | 3.9353 | 2.3258 | 0.00095018 | 0.1585 | 1.7433 | 0 | 0 | 15 | 1.6005 | 25 | 53 | 1.3784 | 1.0391
Heavy Duty Trucks | Diesel | CAM PES | E1 |  | PM Exhaust |  | 0.06 | 0.5 | 12 | 40 | -0.0032202 | 0.13608 | 2.436 | -4.8938 | -0.0023263 | 0.12623 | 0.41699 | 0 | 0 | 15 | 1.9174 | 25 | 40 | 1.7131 | 1.4934
Heavy Duty Trucks | Diesel | CAM PES | E1 |  | EC |  | -0.06 | 0.5 | 12 | 86 | 9.9136e-05 | -0.028806 | 4.9341 | -20.1656 | 0.00091521 | 0.00074138 | 0.1027 | 0 | 0 | 15 | 9.9456 | 25 | 80 | 5.0045 | 0.42616
Heavy Duty Trucks | Diesel | CAM PES | E1 |  | EC |  | -0.04 | 0.5 | 12 | 86 | 0.00014621 | -0.035723 | 2.4019 | 6.135 | 5.6983e-05 | 0.0038758 | 0.096526 | 0 | 0 | 15 | 13.7802 | 25 | 80 | 8.0582 | 0.56676
Heavy Duty Trucks | Diesel | CAM PES | E1 |  | EC |  | -0.02 | 0.5 | 12 | 86 | 7.0037e-05 | -0.023259 | 1.6269 | -11.968 | -3.857e-05 | 0.0037292 | -0.023446 | 0 | 0 | 15 | 20.8229 | 25 | 80 | 13.3642 | 0.45358
Heavy Duty Trucks | Diesel | CAM PES | E1 |  | EC |  | 0 | 0.5 | 12 | 86 | 0.0015644 | 0.0093648 | -0.65666 | 13.5638 | 0.00017247 | -0.0046627 | 0.055063 | 0 | 0 | 15 | 30.9265 | 25 | 80 | 23.7137 | 12.775
Heavy Duty Trucks | Diesel | CAM PES | E1 |  | EC |  | 0.02 | 0.5 | 12 | 79 | 0.0079687 | -0.27302 | 3.9401 | 31.9992 | 0.00028451 | -0.010905 | 0.18493 | 0 | 0 | 15 | 44.176 | 25 | 79 | 37.4507 | 29.5787
Heavy Duty Trucks | Diesel | CAM PES | E1 |  | EC |  | 0.04 | 0.5 | 12 | 53 | -0.018832 | 0.79662 | 14.3416 | -3.0418 | -0.00046715 | 0.024113 | 0.11423 | 0 | 0 | 15 | 58.9287 | 25 | 53 | 52.6168 | 45.1165
Heavy Duty Trucks | Diesel | CAM PES | E1 |  | EC |  | 0.06 | 0.5 | 12 | 40 | -0.035328 | 1.1923 | 15.2099 | -2.5033 | -0.0006328 | 0.025513 | 0.093207 | 0 | 0 | 15 | 74.892 | 25 | 40 | 68.0598 | 62.3502
Heavy Duty Trucks | Diesel | CAM PES | E1 |  | CH4 | Urban Peak |  |  | 10 | 130 | 0 | 0 | 175 | 0 | 0 | 0 | 1000 | 0 | 0 | 15 | 0.175 | 25 | 80 | 0.175 | 0.175
Heavy Duty Trucks | Diesel | CAM PES | E1 |  | CH4 | Urban Off Peak |  |  | 10 | 130 | 0 | 0 | 175 | 0 | 0 | 0 | 1000 | 0 | 0 | 15 | 0.175 | 25 | 80 | 0.175 | 0.175
Heavy Duty Trucks | Diesel | CAM PES | E1 |  | CH4 | Rural |  |  | 10 | 130 | 0 | 0 | 80 | 0 | 0 | 0 | 1000 | 0 | 0 | 15 | 0.08 | 25 | 80 | 0.08 | 0.08
Heavy Duty Trucks | Diesel | CAM PES | E1 |  | CH4 | Highway |  |  | 10 | 130 | 0 | 0 | 70 | 0 | 0 | 0 | 1000 | 0 | 0 | 15 | 0.07 | 25 | 80 | 0.07 | 0.07
Heavy Duty Trucks | Diesel | CAM PES | E1 |  | NH3 | Urban Peak |  |  | 10 | 130 | 0 | 0 | 0.0029 | 0 | 0 | 0 | 1 | 0 | 0 | 15 | 0.0029 | 25 | 80 | 0.0029 | 0.0029
Heavy Duty Trucks | Diesel | CAM PES | E1 |  | NH3 | Urban Off Peak |  |  | 10 | 130 | 0 | 0 | 0.0029 | 0 | 0 | 0 | 1 | 0 | 0 | 15 | 0.0029 | 25 | 80 | 0.0029 | 0.0029
Heavy Duty Trucks | Diesel | CAM PES | E1 |  | NH3 | Rural |  |  | 10 | 130 | 0 | 0 | 0.0029 | 0 | 0 | 0 | 1 | 0 | 0 | 15 | 0.0029 | 25 | 80 | 0.0029 | 0.0029
Heavy Duty Trucks | Diesel | CAM PES | E1 |  | NH3 | Highway |  |  | 10 | 130 | 0 | 0 | 0.0029 | 0 | 0 | 0 | 1 | 0 | 0 | 15 | 0.0029 | 25 | 80 | 0.0029 | 0.0029
Heavy Duty Trucks | Diesel | CAM PES | E1 |  | N2O | Urban Peak |  |  | 10 | 130 | 0 | 0 | 0.018 | 0 | 0 | 0 | 1 | 0 | 0 | 15 | 0.018 | 25 | 80 | 0.018 | 0.018
Heavy Duty Trucks | Diesel | CAM PES | E1 |  | N2O | Urban Off Peak |  |  | 10 | 130 | 0 | 0 | 0.018 | 0 | 0 | 0 | 1 | 0 | 0 | 15 | 0.018 | 25 | 80 | 0.018 | 0.018
Heavy Duty Trucks | Diesel | CAM PES | E1 |  | N2O | Rural |  |  | 10 | 130 | 0 | 0 | 0.015 | 0 | 0 | 0 | 1 | 0 | 0 | 15 | 0.015 | 25 | 80 | 0.015 | 0.015
Heavy Duty Trucks | Diesel | CAM PES | E1 |  | N2O | Highway |  |  | 10 | 130 | 0 | 0 | 0.011 | 0 | 0 | 0 | 1 | 0 | 0 | 15 | 0.011 | 25 | 80 | 0.011 | 0.011
Heavy Duty Trucks | Diesel | CAM PES | E2 |  | CO |  | -0.06 | 0.5 | 12 | 86 | 1.0669e-05 | -0.0042649 | 1.6033 | -7.3059 | 0.001072 | 0.0056688 | 0.13747 | 0 | 0 | 15 | 2.2745 | 25 | 80 | 1.276 | 0.14386
Heavy Duty Trucks | Diesel | CAM PES | E2 |  | CO |  | -0.04 | 0.5 | 12 | 86 | 4.8604e-06 | -0.0024243 | 0.86358 | -4.5245 | 0.00038946 | 0.001415 | 0.072013 | 0 | 0 | 15 | 2.912 | 25 | 80 | 1.7817 | 0.20768
Heavy Duty Trucks | Diesel | CAM PES | E2 |  | CO |  | -0.02 | 0.5 | 12 | 86 | 0.00054469 | -0.042364 | 1.478 | 4.2907 | 0.00048003 | -0.018983 | 0.5212 | 0 | 0 | 15 | 3.6322 | 25 | 80 | 2.6856 | 0.78439
Heavy Duty Trucks | Diesel | CAM PES | E2 |  | CO |  | 0 | 0.5 | 12 | 86 | 0.001391 | -0.07834 | 1.2175 | 7.6243 | 0.00059873 | -0.032226 | 0.53728 | 0 | 0 | 15 | 4.5795 | 25 | 80 | 4.0949 | 2.2136
Heavy Duty Trucks | Diesel | CAM PES | E2 |  | CO |  | 0.02 | 0.5 | 12 | 83 | 0.0024271 | -0.17145 | 6.217 | 7.6365 | 0.00083304 | -0.039085 | 1.2299 | 0 | 0 | 15 | 5.6562 | 25 | 80 | 4.8529 | 2.3624
Heavy Duty Trucks | Diesel | CAM PES | E2 |  | CO |  | 0.04 | 0.5 | 12 | 59 | 0.0018564 | -0.17376 | 7.7991 | 2.5578 | 0.00050568 | -0.02171 | 1.1135 | 0 | 0 | 15 | 6.4118 | 25 | 59 | 5.32 | 2.5444
Heavy Duty Trucks | Diesel | CAM PES | E2 |  | CO |  | 0.06 | 0.5 | 12 | 44 | -0.0069898 | 0.84357 | -8.3987 | -5.891 | 0.00097413 | 0.070438 | -0.95608 | 0 | 0 | 15 | 7.162 | 25 | 44 | 5.72 | 3.7359
Heavy Duty Trucks | Diesel | CAM PES | E2 |  | NOx |  | -0.06 | 0.5 | 12 | 86 | -0.00024935 | 0.019392 | 3.6756 | -1.5667 | 0.0011552 | 0.0037678 | 0.21478 | 0 | 0 | 15 | 7.1646 | 25 | 80 | 3.8235 | 0.38326
Heavy Duty Trucks | Diesel | CAM PES | E2 |  | NOx |  | -0.04 | 0.5 | 12 | 86 | -0.001617 | 0.08822 | 8.3338 | -4.2545 | 0.00087073 | 0.03156 | 0.23615 | 0 | 0 | 15 | 9.9503 | 25 | 80 | 5.9633 | 0.41661
Heavy Duty Trucks | Diesel | CAM PES | E2 |  | NOx |  | -0.02 | 0.5 | 12 | 86 | 6.4662e-05 | -0.025209 | 1.8301 | -11.6627 | -5.4701e-05 | 0.0052679 | -0.022381 | 0 | 0 | 15 | 15.5429 | 25 | 80 | 10.2997 | 0.18321
Heavy Duty Trucks | Diesel | CAM PES | E2 |  | NOx |  | 0 | 0.5 | 12 | 86 | 0.00081319 | 0.42963 | 13.4171 | 22.5534 | 0.00032792 | 0.035135 | 0.30193 | 0 | 0 | 15 | 23.8694 | 25 | 80 | 18.4572 | 9.8526
Heavy Duty Trucks | Diesel | CAM PES | E2 |  | NOx |  | 0.02 | 0.5 | 12 | 83 | -0.00056171 | 0.11834 | 6.4357 | 11.5782 | -3.7932e-05 | 0.0081713 | 0.13946 | 0 | 0 | 15 | 34.9362 | 25 | 80 | 29.7032 | 22.5162
Heavy Duty Trucks | Diesel | CAM PES | E2 |  | NOx |  | 0.04 | 0.5 | 12 | 59 | 0.00041049 | -0.039923 | 1.3547 | 9.5784 | 1.2837e-05 | -0.0013 | 0.048572 | 0 | 0 | 15 | 46.5194 | 25 | 59 | 41.3502 | 35.669
Heavy Duty Trucks | Diesel | CAM PES | E2 |  | NOx |  | 0.06 | 0.5 | 12 | 44 | -0.0062702 | 0.28518 | 0.69079 | -6.3635 | -0.00014028 | 0.0071327 | -0.022314 | 0 | 0 | 15 | 58.9964 | 25 | 44 | 53.374 | 47.8973
Heavy Duty Trucks | Diesel | CAM PES | E2 |  | VOC |  | -0.06 | 0.5 | 12 | 86 | -4.7233e-05 | 0.0046518 | 2.0024 | -4.8976 | 0.0015651 | 0.12388 | -0.22249 | 0 | 0 | 15 | 0.87285 | 25 | 80 | 0.49143 | 0.09071
Heavy Duty Trucks | Diesel | CAM PES | E2 |  | VOC |  | -0.04 | 0.5 | 12 | 86 | -0.00029664 | 0.036853 | 2.2576 | -2.7137 | 0.0032392 | 0.12788 | -0.049492 | 0 | 0 | 15 | 0.98663 | 25 | 80 | 0.55782 | 0.091719
Heavy Duty Trucks | Diesel | CAM PES | E2 |  | VOC |  | -0.02 | 0.5 | 12 | 86 | -0.00039742 | 0.063052 | 3.7651 | -0.26749 | 0.0042184 | 0.19796 | 0.19545 | 0 | 0 | 15 | 1.119 | 25 | 80 | 0.65317 | 0.12898
Heavy Duty Trucks | Diesel | CAM PES | E2 |  | VOC |  | 0 | 0.5 | 12 | 86 | 0.00020443 | 0.17272 | 1.7818 | -8.5059 | 0.0061666 | 0.16809 | -0.9268 | 0 | 0 | 15 | 1.2916 | 25 | 80 | 0.82579 | 0.30521
Heavy Duty Trucks | Diesel | CAM PES | E2 |  | VOC |  | 0.02 | 0.5 | 12 | 83 | 0.00031797 | 0.012655 | 0.19395 | -4.3024 | 0.00088662 | 0.0089007 | -0.21552 | 0 | 0 | 15 | 1.4342 | 25 | 80 | 0.95692 | 0.51016
Heavy Duty Trucks | Diesel | CAM PES | E2 |  | VOC |  | 0.04 | 0.5 | 12 | 59 | 3.5981e-05 | 0.014163 | 0.26129 | 1.9247 | 8.8861e-05 | 0.021498 | 0.04073 | 0 | 0 | 15 | 1.5923 | 25 | 59 | 1.128 | 0.77531
Heavy Duty Trucks | Diesel | CAM PES | E2 |  | VOC |  | 0.06 | 0.5 | 12 | 44 | 0.00098471 | 0.077541 | -0.49215 | 5.0402 | 0.0016166 | 0.033804 | -0.15655 | 0 | 0 | 15 | 1.7201 | 25 | 44 | 1.3323 | 1.1076
Heavy Duty Trucks | Diesel | CAM PES | E2 |  | PM Exhaust |  | -0.06 | 0.5 | 12 | 86 | -2.862e-05 | 0.015274 | 1.6119 | -6.44 | 0.0074635 | 0.16475 | 0.92181 | 0 | 0 | 15 | 0.27704 | 25 | 80 | 0.17705 | 0.037544
Heavy Duty Trucks | Diesel | CAM PES | E2 |  | PM Exhaust |  | -0.04 | 0.5 | 12 | 86 | -1.6926e-05 | 0.005449 | 1.0018 | -5.0349 | 0.00356 | 0.046655 | 0.71899 | 0 | 0 | 15 | 0.3352 | 25 | 80 | 0.2253 | 0.041425
Heavy Duty Trucks | Diesel | CAM PES | E2 |  | PM Exhaust |  | -0.02 | 0.5 | 12 | 86 | -5.044e-05 | 0.025759 | 1.6459 | -8.1736 | 0.0048595 | 0.089353 | 1.1654 | 0 | 0 | 15 | 0.41011 | 25 | 80 | 0.30007 | 0.075754
Heavy Duty Trucks | Diesel | CAM PES | E2 |  | PM Exhaust |  | 0 | 0.5 | 12 | 86 | 0.00023033 | -0.02397 | 1.1758 | 0.14794 | 9.2116e-05 | 0.0051735 | 1.6707 | 0 | 0 | 15 | 0.4963 | 25 | 80 | 0.39107 | 0.29305
Heavy Duty Trucks | Diesel | CAM PES | E2 |  | PM Exhaust |  | 0.02 | 0.5 | 12 | 83 | 0.0010887 | 0.024534 | 1.6991 | 4.4647 | 0.0048609 | -0.013705 | 3.2492 | 0 | 0 | 15 | 0.63077 | 25 | 80 | 0.5335 | 0.31712
Heavy Duty Trucks | Diesel | CAM PES | E2 |  | PM Exhaust |  | 0.04 | 0.5 | 12 | 59 | 0.00053808 | -0.065508 | 2.566 | -1.2195 | 0.00041536 | -0.049091 | 2.7831 | 0 | 0 | 15 | 0.75843 | 25 | 59 | 0.66973 | 0.4153
Heavy Duty Trucks | Diesel | CAM PES | E2 |  | PM Exhaust |  | 0.06 | 0.5 | 12 | 44 | -0.00084738 | 0.23536 | 2.4319 | 0.38462 | 0.0020005 | 0.26543 | 1.9622 | 0 | 0 | 15 | 0.90672 | 25 | 44 | 0.7922 | 0.63698
Heavy Duty Trucks | Diesel | CAM PES | E2 |  | EC |  | -0.06 | 0.5 | 12 | 86 | 7.1362e-05 | -0.021896 | 4.4101 | -18.4712 | 0.00085315 | 0.0017735 | 0.095846 | 0 | 0 | 15 | 9.1165 | 25 | 80 | 4.7051 | 0.43305
Heavy Duty Trucks | Diesel | CAM PES | E2 |  | EC |  | -0.04 | 0.5 | 12 | 86 | 0.0001471 | -0.036295 | 2.472 | 5.4051 | 5.7081e-05 | 0.0040632 | 0.10762 | 0 | 0 | 15 | 12.794 | 25 | 80 | 7.6477 | 0.57031
Heavy Duty Trucks | Diesel | CAM PES | E2 |  | EC |  | -0.02 | 0.5 | 12 | 86 | 0.00010553 | -0.036529 | 2.5775 | -17.4979 | -6.2466e-05 | 0.0059957 | -0.030692 | 0 | 0 | 15 | 19.6252 | 25 | 80 | 12.8539 | 0.56825
Heavy Duty Trucks | Diesel | CAM PES | E2 |  | EC |  | 0 | 0.5 | 12 | 86 | 0.0068239 | 0.072981 | -3.1032 | 51.6113 | 0.00077747 | -0.01915 | 0.21254 | 0 | 0 | 15 | 29.6111 | 25 | 80 | 22.9883 | 12.5684
Heavy Duty Trucks | Diesel | CAM PES | E2 |  | EC |  | 0.02 | 0.5 | 12 | 83 | 0.0088257 | -0.32446 | 4.8664 | 34.4457 | 0.00031274 | -0.012597 | 0.2187 | 0 | 0 | 15 | 42.7735 | 25 | 80 | 36.7749 | 29.4918
Heavy Duty Trucks | Diesel | CAM PES | E2 |  | EC |  | 0.04 | 0.5 | 12 | 59 | 0.028834 | -0.48158 | 0.60925 | 24.486 | 0.0006842 | -0.015459 | 0.10393 | 0 | 0 | 15 | 57.9175 | 25 | 59 | 52.178 | 46.3799
Heavy Duty Trucks | Diesel | CAM PES | E2 |  | EC |  | 0.06 | 0.5 | 12 | 44 | -0.10542 | 4.6479 | 10.7204 | -1.5641 | -0.0017127 | 0.080606 | -0.058688 | 0 | 0 | 15 | 74.0024 | 25 | 44 | 68.81 | 64.4457
Heavy Duty Trucks | Diesel | CAM PES | E2 |  | CH4 | Urban Peak |  |  | 10 | 130 | 0 | 0 | 175 | 0 | 0 | 0 | 1000 | 0.36 | 0 | 15 | 0.112 | 25 | 80 | 0.112 | 0.112
Heavy Duty Trucks | Diesel | CAM PES | E2 |  | CH4 | Urban Off Peak |  |  | 10 | 130 | 0 | 0 | 175 | 0 | 0 | 0 | 1000 | 0.36 | 0 | 15 | 0.112 | 25 | 80 | 0.112 | 0.112
Heavy Duty Trucks | Diesel | CAM PES | E2 |  | CH4 | Rural |  |  | 10 | 130 | 0 | 0 | 80 | 0 | 0 | 0 | 1000 | 0.13 | 0 | 15 | 0.0696 | 25 | 80 | 0.0696 | 0.0696
Heavy Duty Trucks | Diesel | CAM PES | E2 |  | CH4 | Highway |  |  | 10 | 130 | 0 | 0 | 70 | 0 | 0 | 0 | 1000 | 0.07 | 0 | 15 | 0.0651 | 25 | 80 | 0.0651 | 0.0651
Heavy Duty Trucks | Diesel | CAM PES | E2 |  | NH3 | Urban Peak |  |  | 10 | 130 | 0 | 0 | 0.0029 | 0 | 0 | 0 | 1 | 0 | 0 | 15 | 0.0029 | 25 | 80 | 0.0029 | 0.0029
Heavy Duty Trucks | Diesel | CAM PES | E2 |  | NH3 | Urban Off Peak |  |  | 10 | 130 | 0 | 0 | 0.0029 | 0 | 0 | 0 | 1 | 0 | 0 | 15 | 0.0029 | 25 | 80 | 0.0029 | 0.0029
Heavy Duty Trucks | Diesel | CAM PES | E2 |  | NH3 | Rural |  |  | 10 | 130 | 0 | 0 | 0.0029 | 0 | 0 | 0 | 1 | 0 | 0 | 15 | 0.0029 | 25 | 80 | 0.0029 | 0.0029
Heavy Duty Trucks | Diesel | CAM PES | E2 |  | NH3 | Highway |  |  | 10 | 130 | 0 | 0 | 0.0029 | 0 | 0 | 0 | 1 | 0 | 0 | 15 | 0.0029 | 25 | 80 | 0.0029 | 0.0029
Heavy Duty Trucks | Diesel | CAM PES | E2 |  | N2O | Urban Peak |  |  | 10 | 130 | 0 | 0 | 0.018 | 0 | 0 | 0 | 1 | 0 | 0 | 15 | 0.018 | 25 | 80 | 0.018 | 0.018
Heavy Duty Trucks | Diesel | CAM PES | E2 |  | N2O | Urban Off Peak |  |  | 10 | 130 | 0 | 0 | 0.018 | 0 | 0 | 0 | 1 | 0 | 0 | 15 | 0.018 | 25 | 80 | 0.018 | 0.018
Heavy Duty Trucks | Diesel | CAM PES | E2 |  | N2O | Rural |  |  | 10 | 130 | 0 | 0 | 0.015 | 0 | 0 | 0 | 1 | 0 | 0 | 15 | 0.015 | 25 | 80 | 0.015 | 0.015
Heavy Duty Trucks | Diesel | CAM PES | E2 |  | N2O | Highway |  |  | 10 | 130 | 0 | 0 | 0.01 | 0 | 0 | 0 | 1 | 0 | 0 | 15 | 0.01 | 25 | 80 | 0.01 | 0.01
Heavy Duty Trucks | Diesel | CAM PES | E3 |  | CO |  | -0.06 | 0.5 | 12 | 86 | -1.3827e-05 | 0.0047294 | 1.8894 | -7.5416 | 0.00082668 | 0.01075 | 0.071661 | 0 | 0 | 15 | 3.4721 | 25 | 80 | 1.9804 | 0.29622
Heavy Duty Trucks | Diesel | CAM PES | E3 |  | CO |  | -0.04 | 0.5 | 12 | 86 | 0.00018098 | -0.02986 | 2.0615 | 3.143 | 0.0002127 | 0.0067266 | 0.30173 | 0 | 0 | 15 | 4.1374 | 25 | 80 | 2.5775 | 0.35402
Heavy Duty Trucks | Diesel | CAM PES | E3 |  | CO |  | -0.02 | 0.5 | 12 | 86 | 0.00019064 | 0.0047682 | -0.012936 | 10.0248 | 0.00039497 | -0.01262 | 0.25388 | 0 | 0 | 15 | 5.0166 | 25 | 80 | 3.3817 | 0.92053
Heavy Duty Trucks | Diesel | CAM PES | E3 |  | CO |  | 0 | 0.5 | 12 | 86 | 0.0016564 | -0.084981 | 1.8479 | 8.5128 | 0.00063274 | -0.026263 | 0.50598 | 0 | 0 | 15 | 5.9488 | 25 | 80 | 4.4886 | 2.3535
Heavy Duty Trucks | Diesel | CAM PES | E3 |  | CO |  | 0.02 | 0.5 | 12 | 84 | 0.0010225 | 0.042813 | -0.46016 | 13.0992 | 0.00083959 | -0.017272 | 0.27089 | 0 | 0 | 15 | 6.4039 | 25 | 80 | 4.8736 | 2.2146
Heavy Duty Trucks | Diesel | CAM PES | E3 |  | CO |  | 0.04 | 0.5 | 12 | 60 | 0.0010019 | -0.13341 | 5.553 | -0.032257 | 6.3668e-06 | -0.0021462 | 0.57395 | 0 | 0 | 15 | 6.95 | 25 | 60 | 5.4222 | 2.4672
Heavy Duty Trucks | Diesel | CAM PES | E3 |  | CO |  | 0.06 | 0.5 | 12 | 44 | -0.017389 | 1.843 | -6.4554 | 8.74 | 0.0035511 | 0.13172 | -0.35666 | 0 | 0 | 15 | 7.3857 | 25 | 44 | 5.6444 | 3.3434
Heavy Duty Trucks | Diesel | CAM PES | E3 |  | NOx |  | -0.06 | 0.5 | 12 | 86 | 0.00031639 | 0.0033146 | 4.3211 | 0.85682 | 0.0019896 | -0.0086508 | 0.35877 | 0 | 0 | 15 | 6.6489 | 25 | 80 | 3.3448 | 0.48542
Heavy Duty Trucks | Diesel | CAM PES | E3 |  | NOx |  | -0.04 | 0.5 | 12 | 86 | 7.7517e-05 | -0.021655 | 1.724 | 6.7681 | 3.83e-05 | 0.0063007 | 0.10689 | 0 | 0 | 15 | 8.8934 | 25 | 80 | 5.2083 | 0.55118
Heavy Duty Trucks | Diesel | CAM PES | E3 |  | NOx |  | -0.02 | 0.5 | 12 | 86 | 7.4513e-05 | -0.028381 | 2.0741 | -14.7875 | -7.8122e-05 | 0.0074947 | -0.043951 | 0 | 0 | 15 | 13.348 | 25 | 80 | 8.6652 | 0.54866
Heavy Duty Trucks | Diesel | CAM PES | E3 |  | NOx |  | 0 | 0.5 | 12 | 86 | 0.00088201 | 0.28824 | 8.1428 | 15.9504 | 0.00032703 | 0.027498 | 0.21235 | 0 | 0 | 15 | 19.6563 | 25 | 80 | 14.9773 | 7.9345
Heavy Duty Trucks | Diesel | CAM PES | E3 |  | NOx |  | 0.02 | 0.5 | 12 | 84 | -6.2546e-05 | 0.002367 | 1.3176 | 7.827 | -5.6929e-06 | 0.00061698 | 0.058634 | 0 | 0 | 15 | 27.9369 | 25 | 80 | 23.4147 | 16.6204
Heavy Duty Trucks | Diesel | CAM PES | E3 |  | NOx |  | 0.04 | 0.5 | 12 | 60 | -0.0015474 | 0.09056 | 0.52661 | -5.9621 | -6.3868e-05 | 0.004349 | -0.020225 | 0 | 0 | 15 | 37.187 | 25 | 60 | 32.6259 | 26.9115
Heavy Duty Trucks | Diesel | CAM PES | E3 |  | NOx |  | 0.06 | 0.5 | 12 | 44 | -0.0031361 | 0.16436 | -0.36864 | -8.4907 | -9.0518e-05 | 0.0052911 | -0.041504 | 0 | 0 | 15 | 47.1616 | 25 | 44 | 42.1267 | 37.2819
Heavy Duty Trucks | Diesel | CAM PES | E3 |  | VOC |  | -0.06 | 0.5 | 12 | 86 | 4.7878e-05 | -0.0010167 | 1.6632 | -5.799 | 0.0013961 | 0.10834 | -0.34217 | 0 | 0 | 15 | 0.7965 | 25 | 80 | 0.44326 | 0.096495
Heavy Duty Trucks | Diesel | CAM PES | E3 |  | VOC |  | -0.04 | 0.5 | 12 | 86 | 1.9784e-06 | -0.0014931 | 0.36354 | 2.3831 | 7.2843e-05 | 0.025029 | 0.15408 | 0 | 0 | 15 | 0.91677 | 25 | 80 | 0.51225 | 0.097521
Heavy Duty Trucks | Diesel | CAM PES | E3 |  | VOC |  | -0.02 | 0.5 | 12 | 86 | 7.4227e-08 | -0.00080018 | 0.45582 | 3.394 | 6.9217e-05 | 0.028165 | 0.19651 | 0 | 0 | 15 | 1.056 | 25 | 80 | 0.6056 | 0.1364
Heavy Duty Trucks | Diesel | CAM PES | E3 |  | VOC |  | 0 | 0.5 | 12 | 86 | 0.00016031 | 0.14875 | 1.7861 | -3.5901 | 0.0059556 | 0.169 | -0.7263 | 0 | 0 | 15 | 1.2113 | 25 | 80 | 0.75633 | 0.27176
Heavy Duty Trucks | Diesel | CAM PES | E3 |  | VOC |  | 0.02 | 0.5 | 12 | 84 | 6.9031e-05 | 0.027451 | 0.77743 | 3.9905 | 0.00046482 | 0.06356 | 0.07407 | 0 | 0 | 15 | 1.2992 | 25 | 80 | 0.85304 | 0.4162
Heavy Duty Trucks | Diesel | CAM PES | E3 |  | VOC |  | 0.04 | 0.5 | 12 | 60 | 8.0288e-05 | 0.022033 | 0.37055 | 2.7514 | 0.00028843 | 0.036321 | 0.033023 | 0 | 0 | 15 | 1.4042 | 25 | 60 | 0.9646 | 0.62371
Heavy Duty Trucks | Diesel | CAM PES | E3 |  | VOC |  | 0.06 | 0.5 | 12 | 44 | 0.0013618 | 0.12756 | -0.87935 | 7.7633 | 0.0033435 | 0.054588 | -0.30289 | 0 | 0 | 15 | 1.4651 | 25 | 44 | 1.1015 | 0.88033
Heavy Duty Trucks | Diesel | CAM PES | E3 |  | PM Exhaust |  | -0.06 | 0.5 | 12 | 86 | -2.5549e-05 | 0.038295 | 2.164 | -5.2588 | 0.0071134 | 0.25518 | 0.33664 | 0 | 0 | 15 | 0.41322 | 25 | 80 | 0.25937 | 0.06953
Heavy Duty Trucks | Diesel | CAM PES | E3 |  | PM Exhaust |  | -0.04 | 0.5 | 12 | 86 | -4.2271e-05 | 0.042165 | 2.7502 | -8.2664 | 0.0081938 | 0.25931 | 0.62102 | 0 | 0 | 15 | 0.44412 | 25 | 80 | 0.28199 | 0.071449
Heavy Duty Trucks | Diesel | CAM PES | E3 |  | PM Exhaust |  | -0.02 | 0.5 | 12 | 86 | -2.4096e-05 | 0.033983 | 3.1174 | -0.53754 | 0.005248 | 0.28929 | 1.8078 | 0 | 0 | 15 | 0.48935 | 25 | 80 | 0.31903 | 0.089395
Heavy Duty Trucks | Diesel | CAM PES | E3 |  | PM Exhaust |  | 0 | 0.5 | 12 | 86 | 0.00019914 | -0.0080238 | 0.15438 | 3.654 | 0.0011163 | -0.045624 | 1.0333 | 0 | 0 | 15 | 0.53727 | 25 | 80 | 0.38007 | 0.18256
Heavy Duty Trucks | Diesel | CAM PES | E3 |  | PM Exhaust |  | 0.02 | 0.5 | 12 | 84 | 0.00035115 | -0.003046 | -0.12374 | 3.0673 | 0.0017739 | -0.058214 | 0.67113 | 0 | 0 | 15 | 0.57883 | 25 | 80 | 0.43845 | 0.25725
Heavy Duty Trucks | Diesel | CAM PES | E3 |  | PM Exhaust |  | 0.04 | 0.5 | 12 | 60 | -0.00016998 | 0.013258 | 1.0195 | 2.2215 | -0.00068116 | 0.075765 | 1.0753 | 0 | 0 | 15 | 0.64523 | 25 | 60 | 0.52426 | 0.39131
Heavy Duty Trucks | Diesel | CAM PES | E3 |  | PM Exhaust |  | 0.06 | 0.5 | 12 | 44 | 0.0015866 | 0.17164 | -0.50497 | -3.9832 | 0.0045489 | 0.24053 | -1.7369 | 0 | 0 | 15 | 0.74659 | 25 | 44 | 0.64869 | 0.56807
Heavy Duty Trucks | Diesel | CAM PES | E3 |  | EC |  | -0.06 | 0.5 | 12 | 86 | -1.55e-05 | 0.0013883 | 11.5823 | -46.0149 | 0.0018016 | 0.017033 | 0.15352 | 0 | 0 | 15 | 10.4766 | 25 | 80 | 5.727 | 0.7396
Heavy Duty Trucks | Diesel | CAM PES | E3 |  | EC |  | -0.04 | 0.5 | 12 | 86 | 0.00016225 | -0.043403 | 3.2714 | 8.7179 | 4.6145e-05 | 0.005919 | 0.13173 | 0 | 0 | 15 | 14.0236 | 25 | 80 | 8.5446 | 0.85537
Heavy Duty Trucks | Diesel | CAM PES | E3 |  | EC |  | -0.02 | 0.5 | 12 | 86 | 9.2968e-05 | -0.034027 | 2.4468 | -16.4386 | -5.5855e-05 | 0.0053523 | -0.026368 | 0 | 0 | 15 | 20.8335 | 25 | 80 | 13.7422 | 0.81413
Heavy Duty Trucks | Diesel | CAM PES | E3 |  | EC |  | 0 | 0.5 | 12 | 86 | 0.0016777 | 0.013125 | -0.54658 | 14.1191 | 0.00018661 | -0.0047565 | 0.060882 | 0 | 0 | 15 | 30.7423 | 25 | 80 | 23.8027 | 12.7466
Heavy Duty Trucks | Diesel | CAM PES | E3 |  | EC |  | 0.02 | 0.5 | 12 | 84 | -0.00043707 | 0.22915 | 11.1669 | 21.2815 | -3.9595e-05 | 0.012248 | 0.19093 | 0 | 0 | 15 | 43.5412 | 25 | 80 | 36.9915 | 29.3354
Heavy Duty Trucks | Diesel | CAM PES | E3 |  | EC |  | 0.04 | 0.5 | 12 | 60 | -0.0023801 | 0.54442 | 19.0678 | 19.955 | -7.7498e-05 | 0.01607 | 0.25489 | 0 | 0 | 15 | 58.5768 | 25 | 60 | 52.5965 | 46.2701
Heavy Duty Trucks | Diesel | CAM PES | E3 |  | EC |  | 0.06 | 0.5 | 12 | 44 | 0.11374 | 9.6817 | 15.9775 | -17.2875 | 0.0021601 | 0.14116 | -0.11614 | 0 | 0 | 15 | 74.6359 | 25 | 44 | 68.9523 | 64.3952
Heavy Duty Trucks | Diesel | CAM PES | E3 |  | CH4 | Urban Peak |  |  | 10 | 130 | 0 | 0 | 175 | 0 | 0 | 0 | 1000 | 0.44 | 0 | 15 | 0.098 | 25 | 80 | 0.098 | 0.098
Heavy Duty Trucks | Diesel | CAM PES | E3 |  | CH4 | Urban Off Peak |  |  | 10 | 130 | 0 | 0 | 175 | 0 | 0 | 0 | 1000 | 0.44 | 0 | 15 | 0.098 | 25 | 80 | 0.098 | 0.098
Heavy Duty Trucks | Diesel | CAM PES | E3 |  | CH4 | Rural |  |  | 10 | 130 | 0 | 0 | 80 | 0 | 0 | 0 | 1000 | 0.07 | 0 | 15 | 0.0744 | 25 | 80 | 0.0744 | 0.0744
Heavy Duty Trucks | Diesel | CAM PES | E3 |  | CH4 | Highway |  |  | 10 | 130 | 0 | 0 | 70 | 0 | 0 | 0 | 1000 | 0.09 | 0 | 15 | 0.0637 | 25 | 80 | 0.0637 | 0.0637
Heavy Duty Trucks | Diesel | CAM PES | E3 |  | NH3 | Urban Peak |  |  | 10 | 130 | 0 | 0 | 0.0029 | 0 | 0 | 0 | 1 | 0 | 0 | 15 | 0.0029 | 25 | 80 | 0.0029 | 0.0029
Heavy Duty Trucks | Diesel | CAM PES | E3 |  | NH3 | Urban Off Peak |  |  | 10 | 130 | 0 | 0 | 0.0029 | 0 | 0 | 0 | 1 | 0 | 0 | 15 | 0.0029 | 25 | 80 | 0.0029 | 0.0029
Heavy Duty Trucks | Diesel | CAM PES | E3 |  | NH3 | Rural |  |  | 10 | 130 | 0 | 0 | 0.0029 | 0 | 0 | 0 | 1 | 0 | 0 | 15 | 0.0029 | 25 | 80 | 0.0029 | 0.0029
Heavy Duty Trucks | Diesel | CAM PES | E3 |  | NH3 | Highway |  |  | 10 | 130 | 0 | 0 | 0.0029 | 0 | 0 | 0 | 1 | 0 | 0 | 15 | 0.0029 | 25 | 80 | 0.0029 | 0.0029
Heavy Duty Trucks | Diesel | CAM PES | E3 |  | N2O | Urban Peak |  |  | 10 | 130 | 0 | 0 | 0.009 | 0 | 0 | 0 | 1 | 0 | 0 | 15 | 0.009 | 25 | 80 | 0.009 | 0.009
Heavy Duty Trucks | Diesel | CAM PES | E3 |  | N2O | Urban Off Peak |  |  | 10 | 130 | 0 | 0 | 0.009 | 0 | 0 | 0 | 1 | 0 | 0 | 15 | 0.009 | 25 | 80 | 0.009 | 0.009
Heavy Duty Trucks | Diesel | CAM PES | E3 |  | N2O | Rural |  |  | 10 | 130 | 0 | 0 | 0.009 | 0 | 0 | 0 | 1 | 0 | 0 | 15 | 0.009 | 25 | 80 | 0.009 | 0.009
Heavy Duty Trucks | Diesel | CAM PES | E3 |  | N2O | Highway |  |  | 10 | 130 | 0 | 0 | 0.007 | 0 | 0 | 0 | 1 | 0 | 0 | 15 | 0.007 | 25 | 80 | 0.007 | 0.007
Heavy Duty Trucks | Diesel | CAM PES | E6abc | DPF+SCR | CO |  | -0.06 | 0.5 | 5 | 65 | -0.0031498 | 0.23816 | -1.3097 | 1.4613 | 0.06113 | -0.26689 | 6.7503e-11 | 0 | 0 | 15 | 0.16937 | 25 | 65 | 0.086707 | 0.0036754
Heavy Duty Trucks | Diesel | CAM PES | E6abc | DPF+SCR | CO |  | -0.04 | 0.5 | 5 | 80 | -0.0059477 | 0.52316 | -1.8304 | 1.8947 | 0.10929 | -0.30644 | 0.39299 | 0 | 0 | 15 | 0.23569 | 25 | 80 | 0.12462 | 0.0029331
Heavy Duty Trucks | Diesel | CAM PES | E6abc | DPF+SCR | CO |  | -0.02 | 0.5 | 5 | 85 | -0.00032713 | 0.018263 | 1.4686 | -1.8504 | 0.0027404 | 0.28061 | 0.067656 | 0 | 0 | 15 | 0.31586 | 25 | 80 | 0.18722 | 0.014541
Heavy Duty Trucks | Diesel | CAM PES | E6abc | DPF+SCR | CO |  | 0 | 0.5 | 5 | 85 | -0.00015385 | -0.0083489 | 1.9344 | -0.50689 | -0.0034626 | 0.29892 | 0.34757 | 0 | 0 | 15 | 0.42959 | 25 | 80 | 0.28451 | 0.14537
Heavy Duty Trucks | Diesel | CAM PES | E6abc | DPF+SCR | CO |  | 0.02 | 0.5 | 5 | 85 | 0.00046537 | 0.28458 | 2.3845 | -1.6372 | 0.030112 | 0.417 | 1.1681e-09 | 0 | 0 | 15 | 0.51026 | 25 | 80 | 0.33252 | 0.11825
Heavy Duty Trucks | Diesel | CAM PES | E6abc | DPF+SCR | CO |  | 0.04 | 0.5 | 5 | 65 | 0.0058503 | 0.53046 | -1.8051 | 0.66834 | 0.075249 | -0.21806 | -2.8804e-11 | 0 | 0 | 15 | 0.54996 | 25 | 65 | 0.36411 | 0.18898
Heavy Duty Trucks | Diesel | CAM PES | E6abc | DPF+SCR | CO |  | 0.06 | 0.5 | 5 | 45 | 0.0061152 | 0.39653 | -2.0912 | 0.48006 | 0.053868 | -0.25268 | -2.1591e-12 | 0 | 0 | 15 | 0.632 | 25 | 45 | 0.42643 | 0.28805
Heavy Duty Trucks | Diesel | CAM PES | E6abc | DPF+SCR | NOx |  | -0.06 | 0.5 | 5 | 85 | -0.0023569 | 0.28412 | -2.8774 | -0.71797 | 0.0050591 | -0.060109 | -0.024343 | 0 | 0 | 15 | 3.7975 | 25 | 80 | 1.6661 | 0.13482
Heavy Duty Trucks | Diesel | CAM PES | E6abc | DPF+SCR | NOx |  | -0.04 | 0.5 | 5 | 85 | -0.0033038 | 0.46537 | -3.5196 | -4.631 | 0.0072091 | -0.065507 | -0.1073 | 0 | 0 | 15 | 4.5265 | 25 | 80 | 2.1242 | 0.26098
Heavy Duty Trucks | Diesel | CAM PES | E6abc | DPF+SCR | NOx |  | -0.02 | 0.5 | 5 | 85 | 0.00051954 | 0.082625 | -0.87331 | 3.0416 | 0.0032877 | -0.026679 | 0.071116 | 0 | 0 | 15 | 1.6698 | 25 | 80 | 1.1232 | 0.46107
Heavy Duty Trucks | Diesel | CAM PES | E6abc | DPF+SCR | NOx |  | 0 | 0.5 | 5 | 85 | -0.00065103 | 0.16805 | -1.5317 | 5.4325 | 0.0085452 | -0.05409 | 0.11839 | 0 | 0 | 15 | 0.97974 | 25 | 80 | 0.60388 | 0.14169
Heavy Duty Trucks | Diesel | CAM PES | E6abc | DPF+SCR | NOx |  | 0.02 | 0.5 | 5 | 85 | -4.327e-05 | 0.082646 | -0.82366 | 2.6371 | 0.0039383 | -0.02405 | 0.051776 | 0 | 0 | 15 | 1.0086 | 25 | 80 | 0.69086 | 0.2237
Heavy Duty Trucks | Diesel | CAM PES | E6abc | DPF+SCR | NOx |  | 0.04 | 0.5 | 5 | 65 | 0.020717 | -0.17707 | 0.76292 | 7.2207 | 0.024044 | -0.012311 | 0.044236 | 0 | 0 | 15 | 0.61668 | 25 | 65 | 0.6484 | 0.7626
Heavy Duty Trucks | Diesel | CAM PES | E6abc | DPF+SCR | NOx |  | 0.06 | 0.5 | 5 | 45 | 0.061039 | -0.92345 | 6.4635 | -11.9851 | 0.041627 | -0.15255 | 0.1036 | 0 | 0 | 15 | 0.77233 | 25 | 45 | 0.94352 | 1.1381
Heavy Duty Trucks | Diesel | CAM PES | E6abc | DPF+SCR | VOC |  | -0.06 | 0.5 | 5 | 70 | -0.0036205 | 0.2744 | -1.3178 | 1.4601 | 0.2812 | -1.3928 | 1.4725 | 0 | 0 | 15 | 0.047454 | 25 | 70 | 0.023439 | 0.00013302
Heavy Duty Trucks | Diesel | CAM PES | E6abc | DPF+SCR | VOC |  | -0.04 | 0.5 | 5 | 80 | -0.0027771 | 0.24122 | -1.1034 | 2.0877 | 0.20356 | -0.99347 | 2.3231 | 0 | 0 | 15 | 0.061081 | 25 | 80 | 0.031276 | 0.00036485
Heavy Duty Trucks | Diesel | CAM PES | E6abc | DPF+SCR | VOC |  | -0.02 | 0.5 | 5 | 85 | -0.0032077 | 0.42517 | -1.1924 | 1.7629 | 0.29101 | -0.56428 | 1.1988 | 0 | 0 | 15 | 0.078692 | 25 | 80 | 0.0444 | 0.005736
Heavy Duty Trucks | Diesel | CAM PES | E6abc | DPF+SCR | VOC |  | 0 | 0.5 | 5 | 85 | 0.00093169 | 0.15924 | 1.5601 | -0.45632 | 0.08969 | 1.2649 | 1.7129e-08 | 0 | 0 | 15 | 0.10543 | 25 | 80 | 0.069631 | 0.028883
Heavy Duty Trucks | Diesel | CAM PES | E6abc | DPF+SCR | VOC |  | 0.02 | 0.5 | 5 | 85 | 0.0043082 | 0.19501 | -1.4475 | 0.57637 | 0.14742 | -0.90144 | 1.0505e-13 | 0 | 0 | 15 | 0.1265 | 25 | 80 | 0.088266 | 0.046801
Heavy Duty Trucks | Diesel | CAM PES | E6abc | DPF+SCR | VOC |  | 0.04 | 0.5 | 5 | 65 | -0.00013612 | 0.048329 | 1.5847 | -0.64757 | -0.00068035 | 1.0479 | 1.6864e-11 | 0 | 0 | 15 | 0.14364 | 25 | 65 | 0.10406 | 0.063474
Heavy Duty Trucks | Diesel | CAM PES | E6abc | DPF+SCR | VOC |  | 0.06 | 0.5 | 5 | 45 | -0.00047694 | 0.035089 | 1.3638 | 1.1492 | -0.0059912 | 0.77075 | 1.3962 | 0 | 0 | 15 | 0.16017 | 25 | 45 | 0.11755 | 0.083622
Heavy Duty Trucks | Diesel | CAM PES | E6abc | DPF+SCR | PM Exhaust |  | -0.06 | 0.5 | 10 | 65 | -3.4634e-05 | 0.0031313 | -0.053939 | 0.28055 | 0.025228 | -0.50284 | 2.6762 | 0 | 0 | 15 | 0.0048648 | 25 | 65 | 0.0023699 | 9.8955e-05
Heavy Duty Trucks | Diesel | CAM PES | E6abc | DPF+SCR | PM Exhaust |  | -0.04 | 0.5 | 10 | 75 | -0.0027962 | 0.21517 | -0.04117 | 0.12123 | 1.4925 | 0.45169 | 0.37192 | 0 | 0 | 15 | 0.0074799 | 25 | 75 | 0.0038067 | 4.3878e-05
Heavy Duty Trucks | Diesel | CAM PES | E6abc | DPF+SCR | PM Exhaust |  | -0.02 | 0.5 | 10 | 85 | -0.0020713 | 0.27091 | -0.042942 | -0.90298 | 1.4943 | 0.2565 | 0.54666 | 0 | 0 | 15 | 0.010259 | 25 | 80 | 0.0057383 | 0.00074025
Heavy Duty Trucks | Diesel | CAM PES | E6abc | DPF+SCR | PM Exhaust |  | 0 | 0.5 | 10 | 85 | 0.0026119 | 0.2183 | 0.070059 | 0.75369 | 1.231 | 0.44538 | 0.28333 | 0 | 0 | 15 | 0.014026 | 25 | 80 | 0.0092089 | 0.004199
Heavy Duty Trucks | Diesel | CAM PES | E6abc | DPF+SCR | PM Exhaust |  | 0.02 | 0.5 | 10 | 85 | 0.00070511 | 0.056348 | 0.26641 | -0.7139 | 0.19446 | 1.9974 | -4.7762 | 0 | 0 | 15 | 0.017736 | 25 | 80 | 0.012521 | 0.00646
Heavy Duty Trucks | Diesel | CAM PES | E6abc | DPF+SCR | PM Exhaust |  | 0.04 | 0.5 | 10 | 65 | -1.2282e-05 | -0.00026062 | 0.071437 | 0.4771 | -0.0027512 | 0.15055 | 2.988 | 0 | 0 | 15 | 0.02087 | 25 | 65 | 0.015168 | 0.0086483
Heavy Duty Trucks | Diesel | CAM PES | E6abc | DPF+SCR | PM Exhaust |  | 0.06 | 0.5 | 10 | 45 | 3.1284e-05 | -0.00019806 | 0.046615 | 0.47107 | 0.0032432 | -0.009018 | 2.8629 | 0 | 0 | 15 | 0.023743 | 25 | 45 | 0.017164 | 0.012358
Heavy Duty Trucks | Diesel | CAM PES | E6abc | DPF+SCR | EC |  | -0.06 | 0.5 | 5 | 75 | -0.0021457 | 0.18103 | -0.82628 | 2.7675 | 0.001579 | -0.013761 | 0.051624 | 0 | 0 | 15 | 7.9352 | 25 | 75 | 3.5553 | 0.090917
Heavy Duty Trucks | Diesel | CAM PES | E6abc | DPF+SCR | EC |  | -0.04 | 0.5 | 5 | 85 | -0.0047225 | 0.47067 | -2.2161 | 3.8809 | 0.0021327 | -0.012429 | 0.034221 | 0 | 0 | 15 | 12.33 | 25 | 80 | 6.3932 | 0.25832
Heavy Duty Trucks | Diesel | CAM PES | E6abc | DPF+SCR | EC |  | -0.02 | 0.5 | 5 | 85 | -0.0053937 | 0.9796 | -3.6972 | 4.9191 | 0.0025646 | -0.0052835 | 0.015709 | 0 | 0 | 15 | 19.691 | 25 | 80 | 11.8524 | 2.2468
Heavy Duty Trucks | Diesel | CAM PES | E6abc | DPF+SCR | EC |  | 0 | 0.5 | 5 | 85 | 0.0441 | 2.0329 | -6.9623 | 9.8331 | 0.0054163 | -0.007853 | 0.028467 | 0 | 0 | 15 | 30.2026 | 25 | 80 | 22.3214 | 12.5882
Heavy Duty Trucks | Diesel | CAM PES | E6abc | DPF+SCR | EC |  | 0.02 | 0.5 | 5 | 85 | 0.034645 | 0.073475 | 0.35637 | 3.0315 | 0.0012552 | -0.0067741 | 0.037017 | 0 | 0 | 15 | 43.4075 | 25 | 80 | 36.7492 | 30.1214
Heavy Duty Trucks | Diesel | CAM PES | E6abc | DPF+SCR | EC |  | 0.04 | 0.5 | 5 | 65 | 0.3042 | 1.5547 | -1.2983 | 0.6774 | 0.0067519 | 0.0010563 | 0.0057732 | 0 | 0 | 15 | 58.745 | 25 | 65 | 53.5557 | 48.4257
Heavy Duty Trucks | Diesel | CAM PES | E6abc | DPF+SCR | EC |  | 0.06 | 0.5 | 5 | 45 | -0.0080231 | 0.4334 | 2.5155 | -1.6103 | -0.00012813 | 0.0074372 | 0.010476 | 0 | 0 | 15 | 76.2196 | 25 | 45 | 71.1097 | 66.9462
Heavy Duty Trucks | Diesel | CAM PES | E6abc | DPF+SCR | CH4 | Urban Peak |  |  | 10 | 130 | 0 | 0 | 175 | 0 | 0 | 0 | 1000 | 0.97 | 0 | 15 | 0.00525 | 25 | 80 | 0.00525 | 0.00525
Heavy Duty Trucks | Diesel | CAM PES | E6abc | DPF+SCR | CH4 | Urban Off Peak |  |  | 10 | 130 | 0 | 0 | 175 | 0 | 0 | 0 | 1000 | 0.97 | 0 | 15 | 0.00525 | 25 | 80 | 0.00525 | 0.00525
Heavy Duty Trucks | Diesel | CAM PES | E6abc | DPF+SCR | CH4 | Rural |  |  | 10 | 130 | 0 | 0 | 80 | 0 | 0 | 0 | 1000 | 0.93 | 0 | 15 | 0.0056 | 25 | 80 | 0.0056 | 0.0056
Heavy Duty Trucks | Diesel | CAM PES | E6abc | DPF+SCR | CH4 | Highway |  |  | 10 | 130 | 0 | 0 | 70 | 0 | 0 | 0 | 1000 | 0.94 | 0 | 15 | 0.0042 | 25 | 80 | 0.0042 | 0.0042
Heavy Duty Trucks | Diesel | CAM PES | E6abc | DPF+SCR | NH3 | Urban Peak |  |  | 10 | 130 | 0 | 0 | 0.009 | 0 | 0 | 0 | 1 | 0 | 0 | 15 | 0.009 | 25 | 80 | 0.009 | 0.009
Heavy Duty Trucks | Diesel | CAM PES | E6abc | DPF+SCR | NH3 | Urban Off Peak |  |  | 10 | 130 | 0 | 0 | 0.009 | 0 | 0 | 0 | 1 | 0 | 0 | 15 | 0.009 | 25 | 80 | 0.009 | 0.009
Heavy Duty Trucks | Diesel | CAM PES | E6abc | DPF+SCR | NH3 | Rural |  |  | 10 | 130 | 0 | 0 | 0.009 | 0 | 0 | 0 | 1 | 0 | 0 | 15 | 0.009 | 25 | 80 | 0.009 | 0.009
Heavy Duty Trucks | Diesel | CAM PES | E6abc | DPF+SCR | NH3 | Highway |  |  | 10 | 130 | 0 | 0 | 0.009 | 0 | 0 | 0 | 1 | 0 | 0 | 15 | 0.009 | 25 | 80 | 0.009 | 0.009
Heavy Duty Trucks | Diesel | CAM PES | E6abc | DPF+SCR | N2O | Urban Peak |  |  | 1 | 130 | 0 | 0 | 0.061 | 0 | 0 | 0 | 1 | 0 | 0 | 15 | 0.061 | 25 | 80 | 0.061 | 0.061
Heavy Duty Trucks | Diesel | CAM PES | E6abc | DPF+SCR | N2O | Urban Off Peak |  |  | 1 | 130 | 0 | 0 | 0.061 | 0 | 0 | 0 | 1 | 0 | 0 | 15 | 0.061 | 25 | 80 | 0.061 | 0.061
Heavy Duty Trucks | Diesel | CAM PES | E6abc | DPF+SCR | N2O | Rural |  |  | 1 | 130 | 0 | 0 | 0.064 | 0 | 0 | 0 | 1 | 0 | 0 | 15 | 0.064 | 25 | 80 | 0.064 | 0.064
Heavy Duty Trucks | Diesel | CAM PES | E6abc | DPF+SCR | N2O | Highway |  |  | 1 | 130 | 0 | 0 | 0.048 | 0 | 0 | 0 | 1 | 0 | 0 | 15 | 0.048 | 25 | 80 | 0.048 | 0.048
Heavy Duty Trucks | Diesel | CAM PES | E6d | DPF+SCR | CO |  | -0.06 | 0.5 | 5 | 65 | -0.0031498 | 0.23816 | -1.3097 | 1.4613 | 0.06113 | -0.26689 | 6.7503e-11 | 0 | 0 | 15 | 0.16937 | 25 | 65 | 0.086707 | 0.0036754
Heavy Duty Trucks | Diesel | CAM PES | E6d | DPF+SCR | CO |  | -0.04 | 0.5 | 5 | 80 | -0.0059477 | 0.52316 | -1.8304 | 1.8947 | 0.10929 | -0.30644 | 0.39299 | 0 | 0 | 15 | 0.23569 | 25 | 80 | 0.12462 | 0.0029331
Heavy Duty Trucks | Diesel | CAM PES | E6d | DPF+SCR | CO |  | -0.02 | 0.5 | 5 | 85 | -0.00032713 | 0.018263 | 1.4686 | -1.8504 | 0.0027404 | 0.28061 | 0.067656 | 0 | 0 | 15 | 0.31586 | 25 | 80 | 0.18722 | 0.014541
Heavy Duty Trucks | Diesel | CAM PES | E6d | DPF+SCR | CO |  | 0 | 0.5 | 5 | 85 | -0.00015385 | -0.0083489 | 1.9344 | -0.50689 | -0.0034626 | 0.29892 | 0.34757 | 0 | 0 | 15 | 0.42959 | 25 | 80 | 0.28451 | 0.14537
Heavy Duty Trucks | Diesel | CAM PES | E6d | DPF+SCR | CO |  | 0.02 | 0.5 | 5 | 85 | 0.00046537 | 0.28458 | 2.3845 | -1.6372 | 0.030112 | 0.417 | 1.1681e-09 | 0 | 0 | 15 | 0.51026 | 25 | 80 | 0.33252 | 0.11825
Heavy Duty Trucks | Diesel | CAM PES | E6d | DPF+SCR | CO |  | 0.04 | 0.5 | 5 | 65 | 0.0058503 | 0.53046 | -1.8051 | 0.66834 | 0.075249 | -0.21806 | -2.8804e-11 | 0 | 0 | 15 | 0.54996 | 25 | 65 | 0.36411 | 0.18898
Heavy Duty Trucks | Diesel | CAM PES | E6d | DPF+SCR | CO |  | 0.06 | 0.5 | 5 | 45 | 0.0061152 | 0.39653 | -2.0912 | 0.48006 | 0.053868 | -0.25268 | -2.1591e-12 | 0 | 0 | 15 | 0.632 | 25 | 45 | 0.42643 | 0.28805
Heavy Duty Trucks | Diesel | CAM PES | E6d | DPF+SCR | NOx |  | -0.06 | 0.5 | 5 | 85 | -0.0023569 | 0.28412 | -2.8774 | -0.71797 | 0.0050591 | -0.060109 | -0.024343 | 0 | 0 | 15 | 3.7975 | 25 | 80 | 1.6661 | 0.13482
Heavy Duty Trucks | Diesel | CAM PES | E6d | DPF+SCR | NOx |  | -0.04 | 0.5 | 5 | 85 | -0.0033038 | 0.46537 | -3.5196 | -4.631 | 0.0072091 | -0.065507 | -0.1073 | 0 | 0 | 15 | 4.5265 | 25 | 80 | 2.1242 | 0.26098
Heavy Duty Trucks | Diesel | CAM PES | E6d | DPF+SCR | NOx |  | -0.02 | 0.5 | 5 | 85 | 0.00051954 | 0.082625 | -0.87331 | 3.0416 | 0.0032877 | -0.026679 | 0.071116 | 0 | 0 | 15 | 1.6698 | 25 | 80 | 1.1232 | 0.46107
Heavy Duty Trucks | Diesel | CAM PES | E6d | DPF+SCR | NOx |  | 0 | 0.5 | 5 | 85 | -0.00065103 | 0.16805 | -1.5317 | 5.4325 | 0.0085452 | -0.05409 | 0.11839 | 0 | 0 | 15 | 0.97974 | 25 | 80 | 0.60388 | 0.14169
Heavy Duty Trucks | Diesel | CAM PES | E6d | DPF+SCR | NOx |  | 0.02 | 0.5 | 5 | 85 | -4.327e-05 | 0.082646 | -0.82366 | 2.6371 | 0.0039383 | -0.02405 | 0.051776 | 0 | 0 | 15 | 1.0086 | 25 | 80 | 0.69086 | 0.2237
Heavy Duty Trucks | Diesel | CAM PES | E6d | DPF+SCR | NOx |  | 0.04 | 0.5 | 5 | 65 | 0.020717 | -0.17707 | 0.76292 | 7.2207 | 0.024044 | -0.012311 | 0.044236 | 0 | 0 | 15 | 0.61668 | 25 | 65 | 0.6484 | 0.7626
Heavy Duty Trucks | Diesel | CAM PES | E6d | DPF+SCR | NOx |  | 0.06 | 0.5 | 5 | 45 | 0.061039 | -0.92345 | 6.4635 | -11.9851 | 0.041627 | -0.15255 | 0.1036 | 0 | 0 | 15 | 0.77233 | 25 | 45 | 0.94352 | 1.1381
Heavy Duty Trucks | Diesel | CAM PES | E6d | DPF+SCR | VOC |  | -0.06 | 0.5 | 5 | 70 | -0.0036205 | 0.2744 | -1.3178 | 1.4601 | 0.2812 | -1.3928 | 1.4725 | 0 | 0 | 15 | 0.047454 | 25 | 70 | 0.023439 | 0.00013302
Heavy Duty Trucks | Diesel | CAM PES | E6d | DPF+SCR | VOC |  | -0.04 | 0.5 | 5 | 80 | -0.0027771 | 0.24122 | -1.1034 | 2.0877 | 0.20356 | -0.99347 | 2.3231 | 0 | 0 | 15 | 0.061081 | 25 | 80 | 0.031276 | 0.00036485
Heavy Duty Trucks | Diesel | CAM PES | E6d | DPF+SCR | VOC |  | -0.02 | 0.5 | 5 | 85 | -0.0032077 | 0.42517 | -1.1924 | 1.7629 | 0.29101 | -0.56428 | 1.1988 | 0 | 0 | 15 | 0.078692 | 25 | 80 | 0.0444 | 0.005736
Heavy Duty Trucks | Diesel | CAM PES | E6d | DPF+SCR | VOC |  | 0 | 0.5 | 5 | 85 | 0.00093169 | 0.15924 | 1.5601 | -0.45632 | 0.08969 | 1.2649 | 1.7129e-08 | 0 | 0 | 15 | 0.10543 | 25 | 80 | 0.069631 | 0.028883
Heavy Duty Trucks | Diesel | CAM PES | E6d | DPF+SCR | VOC |  | 0.02 | 0.5 | 5 | 85 | 0.0043082 | 0.19501 | -1.4475 | 0.57637 | 0.14742 | -0.90144 | 1.0505e-13 | 0 | 0 | 15 | 0.1265 | 25 | 80 | 0.088266 | 0.046801
Heavy Duty Trucks | Diesel | CAM PES | E6d | DPF+SCR | VOC |  | 0.04 | 0.5 | 5 | 65 | -0.00013612 | 0.048329 | 1.5847 | -0.64757 | -0.00068035 | 1.0479 | 1.6864e-11 | 0 | 0 | 15 | 0.14364 | 25 | 65 | 0.10406 | 0.063474
Heavy Duty Trucks | Diesel | CAM PES | E6d | DPF+SCR | VOC |  | 0.06 | 0.5 | 5 | 45 | -0.00047694 | 0.035089 | 1.3638 | 1.1492 | -0.0059912 | 0.77075 | 1.3962 | 0 | 0 | 15 | 0.16017 | 25 | 45 | 0.11755 | 0.083622
Heavy Duty Trucks | Diesel | CAM PES | E6d | DPF+SCR | PM Exhaust |  | -0.06 | 0.5 | 10 | 65 | -3.4634e-05 | 0.0031313 | -0.053939 | 0.28055 | 0.025228 | -0.50284 | 2.6762 | 0 | 0 | 15 | 0.0048648 | 25 | 65 | 0.0023699 | 9.8955e-05
Heavy Duty Trucks | Diesel | CAM PES | E6d | DPF+SCR | PM Exhaust |  | -0.04 | 0.5 | 10 | 75 | -0.0027962 | 0.21517 | -0.04117 | 0.12123 | 1.4925 | 0.45169 | 0.37192 | 0 | 0 | 15 | 0.0074799 | 25 | 75 | 0.0038067 | 4.3878e-05
Heavy Duty Trucks | Diesel | CAM PES | E6d | DPF+SCR | PM Exhaust |  | -0.02 | 0.5 | 10 | 85 | -0.0020713 | 0.27091 | -0.042942 | -0.90298 | 1.4943 | 0.2565 | 0.54666 | 0 | 0 | 15 | 0.010259 | 25 | 80 | 0.0057383 | 0.00074025
Heavy Duty Trucks | Diesel | CAM PES | E6d | DPF+SCR | PM Exhaust |  | 0 | 0.5 | 10 | 85 | 0.0026119 | 0.2183 | 0.070059 | 0.75369 | 1.231 | 0.44538 | 0.28333 | 0 | 0 | 15 | 0.014026 | 25 | 80 | 0.0092089 | 0.004199
Heavy Duty Trucks | Diesel | CAM PES | E6d | DPF+SCR | PM Exhaust |  | 0.02 | 0.5 | 10 | 85 | 0.00070511 | 0.056348 | 0.26641 | -0.7139 | 0.19446 | 1.9974 | -4.7762 | 0 | 0 | 15 | 0.017736 | 25 | 80 | 0.012521 | 0.00646
Heavy Duty Trucks | Diesel | CAM PES | E6d | DPF+SCR | PM Exhaust |  | 0.04 | 0.5 | 10 | 65 | -1.2282e-05 | -0.00026062 | 0.071437 | 0.4771 | -0.0027512 | 0.15055 | 2.988 | 0 | 0 | 15 | 0.02087 | 25 | 65 | 0.015168 | 0.0086483
Heavy Duty Trucks | Diesel | CAM PES | E6d | DPF+SCR | PM Exhaust |  | 0.06 | 0.5 | 10 | 45 | 3.1284e-05 | -0.00019806 | 0.046615 | 0.47107 | 0.0032432 | -0.009018 | 2.8629 | 0 | 0 | 15 | 0.023743 | 25 | 45 | 0.017164 | 0.012358
Heavy Duty Trucks | Diesel | CAM PES | E6d | DPF+SCR | EC |  | -0.06 | 0.5 | 5 | 75 | -0.0021457 | 0.18103 | -0.82628 | 2.7675 | 0.001579 | -0.013761 | 0.051624 | 0 | 0 | 15 | 7.9352 | 25 | 75 | 3.5553 | 0.090917
Heavy Duty Trucks | Diesel | CAM PES | E6d | DPF+SCR | EC |  | -0.04 | 0.5 | 5 | 85 | -0.0047225 | 0.47067 | -2.2161 | 3.8809 | 0.0021327 | -0.012429 | 0.034221 | 0 | 0 | 15 | 12.33 | 25 | 80 | 6.3932 | 0.25832
Heavy Duty Trucks | Diesel | CAM PES | E6d | DPF+SCR | EC |  | -0.02 | 0.5 | 5 | 85 | -0.0053937 | 0.9796 | -3.6972 | 4.9191 | 0.0025646 | -0.0052835 | 0.015709 | 0 | 0 | 15 | 19.691 | 25 | 80 | 11.8524 | 2.2468
Heavy Duty Trucks | Diesel | CAM PES | E6d | DPF+SCR | EC |  | 0 | 0.5 | 5 | 85 | 0.0441 | 2.0329 | -6.9623 | 9.8331 | 0.0054163 | -0.007853 | 0.028467 | 0 | 0 | 15 | 30.2026 | 25 | 80 | 22.3214 | 12.5882
Heavy Duty Trucks | Diesel | CAM PES | E6d | DPF+SCR | EC |  | 0.02 | 0.5 | 5 | 85 | 0.034645 | 0.073475 | 0.35637 | 3.0315 | 0.0012552 | -0.0067741 | 0.037017 | 0 | 0 | 15 | 43.4075 | 25 | 80 | 36.7492 | 30.1214
Heavy Duty Trucks | Diesel | CAM PES | E6d | DPF+SCR | EC |  | 0.04 | 0.5 | 5 | 65 | 0.3042 | 1.5547 | -1.2983 | 0.6774 | 0.0067519 | 0.0010563 | 0.0057732 | 0 | 0 | 15 | 58.745 | 25 | 65 | 53.5557 | 48.4257
Heavy Duty Trucks | Diesel | CAM PES | E6d | DPF+SCR | EC |  | 0.06 | 0.5 | 5 | 45 | -0.0080231 | 0.4334 | 2.5155 | -1.6103 | -0.00012813 | 0.0074372 | 0.010476 | 0 | 0 | 15 | 76.2196 | 25 | 45 | 71.1097 | 66.9462
Heavy Duty Trucks | Diesel | CAM PES | E6d | DPF+SCR | CH4 | Urban Peak |  |  | 10 | 130 | 0 | 0 | 175 | 0 | 0 | 0 | 1000 | 0.97 | 0 | 15 | 0.00525 | 25 | 80 | 0.00525 | 0.00525
Heavy Duty Trucks | Diesel | CAM PES | E6d | DPF+SCR | CH4 | Urban Off Peak |  |  | 10 | 130 | 0 | 0 | 175 | 0 | 0 | 0 | 1000 | 0.97 | 0 | 15 | 0.00525 | 25 | 80 | 0.00525 | 0.00525
Heavy Duty Trucks | Diesel | CAM PES | E6d | DPF+SCR | CH4 | Rural |  |  | 10 | 130 | 0 | 0 | 80 | 0 | 0 | 0 | 1000 | 0.93 | 0 | 15 | 0.0056 | 25 | 80 | 0.0056 | 0.0056
Heavy Duty Trucks | Diesel | CAM PES | E6d | DPF+SCR | CH4 | Highway |  |  | 10 | 130 | 0 | 0 | 70 | 0 | 0 | 0 | 1000 | 0.94 | 0 | 15 | 0.0042 | 25 | 80 | 0.0042 | 0.0042
Heavy Duty Trucks | Diesel | CAM PES | E6d | DPF+SCR | NH3 | Urban Peak |  |  | 10 | 130 | 0 | 0 | 0.009 | 0 | 0 | 0 | 1 | 0 | 0 | 15 | 0.009 | 25 | 80 | 0.009 | 0.009
Heavy Duty Trucks | Diesel | CAM PES | E6d | DPF+SCR | NH3 | Urban Off Peak |  |  | 10 | 130 | 0 | 0 | 0.009 | 0 | 0 | 0 | 1 | 0 | 0 | 15 | 0.009 | 25 | 80 | 0.009 | 0.009
Heavy Duty Trucks | Diesel | CAM PES | E6d | DPF+SCR | NH3 | Rural |  |  | 10 | 130 | 0 | 0 | 0.009 | 0 | 0 | 0 | 1 | 0 | 0 | 15 | 0.009 | 25 | 80 | 0.009 | 0.009
Heavy Duty Trucks | Diesel | CAM PES | E6d | DPF+SCR | NH3 | Highway |  |  | 10 | 130 | 0 | 0 | 0.009 | 0 | 0 | 0 | 1 | 0 | 0 | 15 | 0.009 | 25 | 80 | 0.009 | 0.009
Heavy Duty Trucks | Diesel | CAM PES | E6d | DPF+SCR | N2O | Urban Peak |  |  | 1 | 130 | 0 | 0 | 0.061 | 0 | 0 | 0 | 1 | 0 | 0 | 15 | 0.061 | 25 | 80 | 0.061 | 0.061
Heavy Duty Trucks | Diesel | CAM PES | E6d | DPF+SCR | N2O | Urban Off Peak |  |  | 1 | 130 | 0 | 0 | 0.061 | 0 | 0 | 0 | 1 | 0 | 0 | 15 | 0.061 | 25 | 80 | 0.061 | 0.061
Heavy Duty Trucks | Diesel | CAM PES | E6d | DPF+SCR | N2O | Rural |  |  | 1 | 130 | 0 | 0 | 0.064 | 0 | 0 | 0 | 1 | 0 | 0 | 15 | 0.064 | 25 | 80 | 0.064 | 0.064
Heavy Duty Trucks | Diesel | CAM PES | E6d | DPF+SCR | N2O | Highway |  |  | 1 | 130 | 0 | 0 | 0.048 | 0 | 0 | 0 | 1 | 0 | 0 | 15 | 0.048 | 25 | 80 | 0.048 | 0.048
Buses | Diesel | BUS RIG | No cat |  | CO |  | -0.06 | 0.5 | 11 | 86 | -2.5132e-06 | 0.00054756 | 1.1228 | -3.975 | 0.00041073 | 0.0037799 | 0.02614 | 0 | 0 | 15 | 4.9384 | 25 | 80 | 2.5863 | 0.32608
Buses | Diesel | BUS RIG | No cat |  | CO |  | -0.04 | 0.5 | 11 | 86 | -1.4635e-05 | 0.0059421 | 1.2479 | -4.2666 | 0.00035881 | 0.00537 | 0.01889 | 0 | 0 | 15 | 5.8241 | 25 | 80 | 3.2239 | 0.51081
Buses | Diesel | BUS RIG | No cat |  | CO |  | -0.02 | 0.5 | 11 | 86 | 0.00074341 | -0.035399 | 2.2019 | 8.5094 | 0.00036085 | 0.002166 | 0.22544 | 0 | 0 | 15 | 7.0932 | 25 | 80 | 4.2008 | 1.5435
Buses | Diesel | BUS RIG | No cat |  | CO |  | 0 | 0.5 | 11 | 86 | -1.91e-05 | 0.0025832 | 0.93294 | 5.534 | -2.8233e-05 | 0.0071323 | 0.060967 | 0 | 0 | 15 | 8.2694 | 25 | 80 | 5.4458 | 2.316
Buses | Diesel | BUS RIG | No cat |  | CO |  | 0.02 | 0.5 | 11 | 86 | 0.0013882 | 0.30182 | 3.6163 | 6.5498 | 0.00071919 | 0.065536 | -0.20108 | 0 | 0 | 15 | 9.4224 | 25 | 80 | 6.5144 | 3.7117
Buses | Diesel | BUS RIG | No cat |  | CO |  | 0.04 | 0.5 | 11 | 75 | 0.0024911 | 0.40263 | 2.7546 | 20.9555 | 0.00036038 | 0.075655 | -0.2548 | 0 | 0 | 15 | 11.1866 | 25 | 75 | 8.1724 | 6.3444
Buses | Diesel | BUS RIG | No cat |  | CO |  | 0.06 | 0.5 | 11 | 58 | 0.0077186 | -0.18007 | 3.7598 | 14.9705 | 0.00080759 | -0.013871 | 0.27665 | 0 | 0 | 15 | 15.1563 | 25 | 58 | 10.7705 | 8.9267
Buses | Diesel | BUS RIG | No cat |  | NOx |  | -0.06 | 0.5 | 11 | 86 | -0.0025926 | 0.1824 | 5.2546 | 2.3496 | 0.0011281 | 0.037532 | 0.094059 | 0 | 0 | 15 | 8.3043 | 25 | 80 | 4.7705 | 0.15376
Buses | Diesel | BUS RIG | No cat |  | NOx |  | -0.04 | 0.5 | 11 | 86 | -0.0009785 | 0.055219 | 4.623 | 7.577 | 0.00023747 | 0.021426 | 0.14987 | 0 | 0 | 15 | 10.9327 | 25 | 80 | 6.829 | 0.59298
Buses | Diesel | BUS RIG | No cat |  | NOx |  | -0.02 | 0.5 | 11 | 86 | -7.4391e-05 | -0.0021757 | 0.83553 | -7.2772 | -4.0169e-05 | 0.0039673 | -0.030926 | 0 | 0 | 15 | 15.4004 | 25 | 80 | 10.2792 | 1.0323
Buses | Diesel | BUS RIG | No cat |  | NOx |  | 0 | 0.5 | 11 | 86 | -0.00038066 | 0.063526 | 5.7606 | 17.7782 | -6.8018e-05 | 0.013595 | 0.17739 | 0 | 0 | 15 | 21.3468 | 25 | 80 | 16.4762 | 10.2141
Buses | Diesel | BUS RIG | No cat |  | NOx |  | 0.02 | 0.5 | 11 | 86 | 0.00038966 | 0.15554 | 2.6806 | 6.8516 | 2.1511e-05 | 0.0095714 | 0.048466 | 0 | 0 | 15 | 28.2316 | 25 | 80 | 23.5285 | 18.4519
Buses | Diesel | BUS RIG | No cat |  | NOx |  | 0.04 | 0.5 | 11 | 75 | 0.00036085 | 0.22692 | 3.5888 | 7.0218 | 1.2056e-05 | 0.0098046 | 0.05962 | 0 | 0 | 15 | 36.017 | 25 | 75 | 31.2817 | 26.3469
Buses | Diesel | BUS RIG | No cat |  | NOx |  | 0.06 | 0.5 | 11 | 58 | 0.0055735 | 0.92099 | 5.4405 | 7.166 | 0.00018372 | 0.02723 | 0.03136 | 0 | 0 | 15 | 43.6189 | 25 | 58 | 38.9817 | 34.8767
Buses | Diesel | BUS RIG | No cat |  | VOC |  | -0.06 | 0.5 | 11 | 86 | 0.00016149 | -0.012329 | 0.83223 | 4.2429 | 0.00034957 | 0.0079651 | 0.20568 | 0 | 0 | 15 | 2.3934 | 25 | 80 | 1.2749 | 0.29217
Buses | Diesel | BUS RIG | No cat |  | VOC |  | -0.04 | 0.5 | 11 | 86 | 0.00083883 | 0.00028895 | 2.8315 | 1.4021 | 0.0035415 | -0.016953 | 0.63161 | 0 | 0 | 15 | 2.6556 | 25 | 80 | 1.4121 | 0.35782
Buses | Diesel | BUS RIG | No cat |  | VOC |  | -0.02 | 0.5 | 11 | 86 | 0.00027522 | -0.011722 | 0.67523 | 4.3112 | 0.000337 | 0.001285 | 0.19331 | 0 | 0 | 15 | 2.9427 | 25 | 80 | 1.6663 | 0.62682
Buses | Diesel | BUS RIG | No cat |  | VOC |  | 0 | 0.5 | 11 | 86 | 0.00025499 | -0.0091993 | 1.5574 | 6.0373 | 0.00028197 | 0.018905 | 0.24825 | 0 | 0 | 15 | 3.157 | 25 | 80 | 1.9265 | 0.68756
Buses | Diesel | BUS RIG | No cat |  | VOC |  | 0.02 | 0.5 | 11 | 86 | 9.8642e-05 | -0.0031136 | 1.0131 | 2.9695 | 0.00013079 | 0.016159 | 0.10171 | 0 | 0 | 15 | 3.1766 | 25 | 80 | 1.8993 | 0.6139
Buses | Diesel | BUS RIG | No cat |  | VOC |  | 0.04 | 0.5 | 11 | 75 | 0.00020389 | -0.0008413 | 2.3121 | -1.9159 | 0.00036434 | 0.041619 | -0.0024594 | 0 | 0 | 15 | 3.1509 | 25 | 75 | 1.8502 | 0.65211
Buses | Diesel | BUS RIG | No cat |  | VOC |  | 0.06 | 0.5 | 11 | 58 | 0.00067897 | -0.0026167 | 2.6316 | 0.60171 | 0.00075203 | 0.045918 | 0.064219 | 0 | 0 | 15 | 3.0202 | 25 | 58 | 1.7921 | 0.90812
Buses | Diesel | BUS RIG | No cat |  | PM Exhaust |  | -0.06 | 0.5 | 11 | 86 | 0.00015617 | -0.014853 | 1.1266 | 2.024 | 0.0012353 | 0.031864 | 0.66596 | 0 | 0 | 15 | 0.75525 | 25 | 80 | 0.41789 | 0.081942
Buses | Diesel | BUS RIG | No cat |  | PM Exhaust |  | -0.04 | 0.5 | 11 | 86 | -1.9936e-05 | 0.01032 | 1.2521 | -3.9219 | 0.0023862 | 0.046462 | 0.078961 | 0 | 0 | 15 | 0.86909 | 25 | 80 | 0.49077 | 0.089608
Buses | Diesel | BUS RIG | No cat |  | PM Exhaust |  | -0.02 | 0.5 | 11 | 86 | 0.00016478 | -0.0079446 | 0.66288 | 2.8282 | 0.00058755 | 0.014551 | 0.39252 | 0 | 0 | 15 | 1.0355 | 25 | 80 | 0.60558 | 0.20557
Buses | Diesel | BUS RIG | No cat |  | PM Exhaust |  | 0 | 0.5 | 11 | 86 | 4.2527e-06 | 0.0018894 | 0.48838 | 3.1631 | -4.3984e-05 | 0.028398 | 0.18437 | 0 | 0 | 15 | 1.2133 | 25 | 80 | 0.76692 | 0.31248
Buses | Diesel | BUS RIG | No cat |  | PM Exhaust |  | 0.02 | 0.5 | 11 | 86 | 0.00046482 | 0.098352 | 1.2614 | 4.0037 | 0.0018041 | 0.15656 | -0.51818 | 0 | 0 | 15 | 1.3899 | 25 | 80 | 0.92206 | 0.50227
Buses | Diesel | BUS RIG | No cat |  | PM Exhaust |  | 0.04 | 0.5 | 11 | 75 | 0.00032366 | 0.072279 | 0.54 | 4.9004 | 0.00034517 | 0.10304 | -0.37996 | 0 | 0 | 15 | 1.6276 | 25 | 75 | 1.1382 | 0.84467
Buses | Diesel | BUS RIG | No cat |  | PM Exhaust |  | 0.06 | 0.5 | 11 | 58 | 0.0036554 | -0.078017 | 0.8276 | 2.8349 | 0.002993 | -0.062294 | 0.57831 | 0 | 0 | 15 | 2.1076 | 25 | 58 | 1.4302 | 1.2295
Buses | Diesel | BUS RIG | No cat |  | EC |  | -0.06 | 0.5 | 11 | 86 | 0.00037501 | -0.095676 | 6.8028 | 28.3974 | 0.00023164 | 0.02231 | 0.35635 | 0 | 0 | 15 | 9.8843 | 25 | 80 | 5.4597 | 0.42085
Buses | Diesel | BUS RIG | No cat |  | EC |  | -0.04 | 0.5 | 11 | 86 | 4.8427e-05 | -0.014191 | 1.2156 | 5.0819 | 9.2928e-06 | 0.0035798 | 0.052404 | 0 | 0 | 15 | 12.5008 | 25 | 80 | 7.4094 | 0.96155
Buses | Diesel | BUS RIG | No cat |  | EC |  | -0.02 | 0.5 | 11 | 86 | 1.7891e-05 | 0.13024 | 3.2499 | -3.5723 | 0.00043307 | 0.012668 | 0.014665 | 0 | 0 | 15 | 16.4481 | 25 | 80 | 10.5879 | 3.3762
Buses | Diesel | BUS RIG | No cat |  | EC |  | 0 | 0.5 | 11 | 86 | -0.00021158 | 0.026978 | 2.5269 | 5.3256 | -4.4726e-05 | 0.0075092 | 0.045194 | 0 | 0 | 15 | 21.9192 | 25 | 80 | 16.0126 | 9.2842
Buses | Diesel | BUS RIG | No cat |  | EC |  | 0.02 | 0.5 | 11 | 86 | 2.3354e-05 | 0.049431 | 3.0699 | 9.5567 | -2.0099e-05 | 0.0062713 | 0.073437 | 0 | 0 | 15 | 27.3258 | 25 | 80 | 21.605 | 16.3854
Buses | Diesel | BUS RIG | No cat |  | EC |  | 0.04 | 0.5 | 11 | 75 | 0.0074042 | 0.66342 | 8.1506 | 21.3803 | 0.00031644 | 0.032538 | 0.081151 | 0 | 0 | 15 | 33.0928 | 25 | 75 | 27.6636 | 23.211
Buses | Diesel | BUS RIG | No cat |  | EC |  | 0.06 | 0.5 | 11 | 58 | 0.0097043 | 0.89037 | 6.9275 | -8.6601 | 0.00025472 | 0.035602 | -0.035772 | 0 | 0 | 15 | 39.3992 | 25 | 58 | 34.4412 | 31.5537
Buses | Diesel | BUS RIG | No cat |  | CH4 | Urban Peak |  |  | 10 | 130 | 0 | 0 | 175 | 0 | 0 | 0 | 1000 | 0 | 0 | 15 | 0.175 | 25 | 80 | 0.175 | 0.175
Buses | Diesel | BUS RIG | No cat |  | CH4 | Urban Off Peak |  |  | 10 | 130 | 0 | 0 | 175 | 0 | 0 | 0 | 1000 | 0 | 0 | 15 | 0.175 | 25 | 80 | 0.175 | 0.175
Buses | Diesel | BUS RIG | No cat |  | CH4 | Rural |  |  | 10 | 130 | 0 | 0 | 80 | 0 | 0 | 0 | 1000 | 0 | 0 | 15 | 0.08 | 25 | 80 | 0.08 | 0.08
Buses | Diesel | BUS RIG | No cat |  | CH4 | Highway |  |  | 10 | 130 | 0 | 0 | 70 | 0 | 0 | 0 | 1000 | 0 | 0 | 15 | 0.07 | 25 | 80 | 0.07 | 0.07
Buses | Diesel | BUS RIG | No cat |  | NH3 | Urban Peak |  |  | 10 | 130 | 0 | 0 | 0.0029 | 0 | 0 | 0 | 1 | 0 | 0 | 15 | 0.0029 | 25 | 80 | 0.0029 | 0.0029
Buses | Diesel | BUS RIG | No cat |  | NH3 | Urban Off Peak |  |  | 10 | 130 | 0 | 0 | 0.0029 | 0 | 0 | 0 | 1 | 0 | 0 | 15 | 0.0029 | 25 | 80 | 0.0029 | 0.0029
Buses | Diesel | BUS RIG | No cat |  | NH3 | Rural |  |  | 10 | 130 | 0 | 0 | 0.0029 | 0 | 0 | 0 | 1 | 0 | 0 | 15 | 0.0029 | 25 | 80 | 0.0029 | 0.0029
Buses | Diesel | BUS RIG | No cat |  | NH3 | Highway |  |  | 10 | 130 | 0 | 0 | 0.0029 | 0 | 0 | 0 | 1 | 0 | 0 | 15 | 0.0029 | 25 | 80 | 0.0029 | 0.0029
Buses | Diesel | BUS RIG | No cat |  | N2O | Urban Peak |  |  | 10 | 130 | 0 | 0 | 0.03 | 0 | 0 | 0 | 1 | 0 | 0 | 15 | 0.03 | 25 | 80 | 0.03 | 0.03
Buses | Diesel | BUS RIG | No cat |  | N2O | Urban Off Peak |  |  | 10 | 130 | 0 | 0 | 0.03 | 0 | 0 | 0 | 1 | 0 | 0 | 15 | 0.03 | 25 | 80 | 0.03 | 0.03
Buses | Diesel | BUS RIG | No cat |  | N2O | Rural |  |  | 10 | 130 | 0 | 0 | 0 | 0 | 0 | 0 | 1 | 0 | 0 | 15 | 0 | 25 | 80 | 0 | 0
Buses | Diesel | BUS RIG | No cat |  | N2O | Highway |  |  | 10 | 130 | 0 | 0 | 0 | 0 | 0 | 0 | 1 | 0 | 0 | 15 | 0 | 25 | 80 | 0 | 0
Buses | Diesel | BUS RIG | E1 |  | CO |  | -0.06 | 0.5 | 11 | 86 | 4.7488e-05 | -0.014793 | 2.0157 | 0.97763 | 0.00088328 | 0.023219 | 0.35834 | 0 | 0 | 15 | 2.065 | 25 | 80 | 1.1501 | 0.12444
Buses | Diesel | BUS RIG | E1 |  | CO |  | -0.04 | 0.5 | 11 | 86 | -2.1208e-05 | 0.0088863 | 1.5638 | -5.6082 | 0.00097667 | 0.01597 | 0.069216 | 0 | 0 | 15 | 2.4946 | 25 | 80 | 1.4352 | 0.24301
Buses | Diesel | BUS RIG | E1 |  | CO |  | -0.02 | 0.5 | 11 | 86 | 0.00071907 | -0.033524 | 1.6411 | 5.5851 | 0.00071992 | -0.0053852 | 0.46046 | 0 | 0 | 15 | 3.0874 | 25 | 80 | 1.9024 | 0.77815
Buses | Diesel | BUS RIG | E1 |  | CO |  | 0 | 0.5 | 11 | 86 | 0.00056702 | 0.21544 | 3.3386 | -7.7857 | 0.0016846 | 0.11404 | -0.37614 | 0 | 0 | 15 | 3.606 | 25 | 80 | 2.4854 | 1.1864
Buses | Diesel | BUS RIG | E1 |  | CO |  | 0.02 | 0.5 | 11 | 86 | 0.00059093 | 0.13581 | 0.52382 | 7.0088 | 0.00077249 | 0.046265 | -0.11629 | 0 | 0 | 15 | 4.2065 | 25 | 80 | 2.9995 | 1.7393
Buses | Diesel | BUS RIG | E1 |  | CO |  | 0.04 | 0.5 | 11 | 76 | 0.00018348 | -0.021636 | 0.17145 | 33.1793 | 0.00011643 | -0.016982 | 0.63117 | 0 | 0 | 15 | 5.2161 | 25 | 76 | 3.8385 | 1.8075
Buses | Diesel | BUS RIG | E1 |  | CO |  | 0.06 | 0.5 | 11 | 59 | -4.1729e-05 | 0.081626 | 2.812 | 6.3022 | 0.00033663 | 0.026493 | 0.16698 | 0 | 0 | 15 | 6.9474 | 25 | 59 | 4.8847 | 2.6154
Buses | Diesel | BUS RIG | E1 |  | NOx |  | -0.06 | 0.5 | 11 | 86 | -0.00042602 | 0.022196 | 1.9072 | 2.3102 | 0.00032662 | 0.018175 | 0.053672 | 0 | 0 | 15 | 5.7487 | 25 | 80 | 3.2129 | 0.17162
Buses | Diesel | BUS RIG | E1 |  | NOx |  | -0.04 | 0.5 | 11 | 86 | -0.00095786 | 0.059729 | 4.7675 | 7.5266 | 0.00046474 | 0.034761 | 0.18983 | 0 | 0 | 15 | 7.293 | 25 | 80 | 4.4194 | 0.43942
Buses | Diesel | BUS RIG | E1 |  | NOx |  | -0.02 | 0.5 | 11 | 86 | -0.00058918 | 0.12287 | 6.1851 | 9.6081 | 0.00043503 | 0.036236 | 0.22944 | 0 | 0 | 15 | 9.8019 | 25 | 80 | 6.5895 | 1.9054
Buses | Diesel | BUS RIG | E1 |  | NOx |  | 0 | 0.5 | 11 | 86 | 0.0020476 | 0.52068 | 3.5129 | -32.7301 | 0.00080787 | 0.058379 | -0.33773 | 0 | 0 | 15 | 13.3409 | 25 | 80 | 10.1437 | 5.9162
Buses | Diesel | BUS RIG | E1 |  | NOx |  | 0.02 | 0.5 | 11 | 86 | 0.012241 | 2.0305 | 9.7546 | -23.0117 | 0.0015356 | 0.16643 | -0.48913 | 0 | 0 | 15 | 17.6098 | 25 | 80 | 14.5201 | 10.9068
Buses | Diesel | BUS RIG | E1 |  | NOx |  | 0.04 | 0.5 | 11 | 76 | 0.0073566 | 1.0198 | 3.6326 | -3.5841 | 0.00055337 | 0.06141 | -0.13905 | 0 | 0 | 15 | 22.4414 | 25 | 76 | 19.2769 | 15.9987
Buses | Diesel | BUS RIG | E1 |  | NOx |  | 0.06 | 0.5 | 11 | 59 | 0.0031449 | 0.3852 | 0.50264 | -5.4294 | 0.00019613 | 0.017232 | -0.061159 | 0 | 0 | 15 | 27.4431 | 25 | 59 | 24.1372 | 20.8053
Buses | Diesel | BUS RIG | E1 |  | VOC |  | -0.06 | 0.5 | 11 | 86 | -1.777e-05 | 0.0089326 | 1.1595 | -3.4924 | 0.00251 | 0.04479 | 0.027984 | 0 | 0 | 15 | 0.83559 | 25 | 80 | 0.45354 | 0.078225
Buses | Diesel | BUS RIG | E1 |  | VOC |  | -0.04 | 0.5 | 11 | 86 | -2.086e-05 | 0.012271 | 1.2319 | -3.6158 | 0.0022374 | 0.047703 | 0.030676 | 0 | 0 | 15 | 0.93649 | 25 | 80 | 0.52679 | 0.10111
Buses | Diesel | BUS RIG | E1 |  | VOC |  | -0.02 | 0.5 | 11 | 86 | 6.4759e-06 | 0.0015362 | 0.32559 | 2.2874 | 6.8408e-05 | 0.022246 | 0.12926 | 0 | 0 | 15 | 1.0507 | 25 | 80 | 0.63109 | 0.20884
Buses | Diesel | BUS RIG | E1 |  | VOC |  | 0 | 0.5 | 11 | 86 | 0.00018908 | -0.0052069 | 0.98226 | 2.8691 | 0.00045137 | 0.026333 | 0.46005 | 0 | 0 | 15 | 1.1896 | 25 | 80 | 0.77476 | 0.32431
Buses | Diesel | BUS RIG | E1 |  | VOC |  | 0.02 | 0.5 | 11 | 86 | 0.00050825 | -0.0036468 | 1.6277 | 3.1395 | 0.0010701 | 0.045218 | 0.60153 | 0 | 0 | 15 | 1.2473 | 25 | 80 | 0.82464 | 0.41191
Buses | Diesel | BUS RIG | E1 |  | VOC |  | 0.04 | 0.5 | 11 | 76 | 2.8755e-15 | -7.579e-14 | 3.1317 | 2.2915e-10 | -0.0010638 | 0.15226 | 0.34556 | 0 | 0 | 15 | 1.3103 | 25 | 76 | 0.89804 | 0.54246
Buses | Diesel | BUS RIG | E1 |  | VOC |  | 0.06 | 0.5 | 11 | 59 | 0.00040227 | 0.033276 | 2.6364 | -4.0523 | -0.00098506 | 0.18387 | -0.29582 | 0 | 0 | 15 | 1.3193 | 25 | 59 | 0.96539 | 0.83266
Buses | Diesel | BUS RIG | E1 |  | PM Exhaust |  | -0.06 | 0.5 | 11 | 86 | -2.6343e-05 | 0.017599 | 1.9656 | -2.3627 | 0.0067823 | 0.18766 | 0.13147 | 0 | 0 | 15 | 0.46198 | 25 | 80 | 0.25322 | 0.049025
Buses | Diesel | BUS RIG | E1 |  | PM Exhaust |  | -0.04 | 0.5 | 11 | 86 | -3.2595e-05 | 0.029182 | 1.9465 | -2.5117 | 0.0067276 | 0.17141 | 0.30459 | 0 | 0 | 15 | 0.50336 | 25 | 80 | 0.29055 | 0.064594
Buses | Diesel | BUS RIG | E1 |  | PM Exhaust |  | -0.02 | 0.5 | 11 | 86 | 0.00066177 | -0.027797 | 1.7562 | 3.6928 | 0.0032054 | 0.013253 | 2.1268 | 0 | 0 | 15 | 0.56924 | 25 | 80 | 0.36369 | 0.15953
Buses | Diesel | BUS RIG | E1 |  | PM Exhaust |  | 0 | 0.5 | 11 | 86 | 0.00054623 | -0.010095 | 1.5505 | 1.8366 | 0.0021555 | 0.051155 | 1.536 | 0 | 0 | 15 | 0.58976 | 25 | 80 | 0.41158 | 0.21683
Buses | Diesel | BUS RIG | E1 |  | PM Exhaust |  | 0.02 | 0.5 | 11 | 86 | 0.0099299 | 0.31194 | 2.9168 | -1.0196 | 0.038162 | 0.46678 | -0.27271 | 0 | 0 | 15 | 0.6374 | 25 | 80 | 0.47891 | 0.3203
Buses | Diesel | BUS RIG | E1 |  | PM Exhaust |  | 0.04 | 0.5 | 11 | 76 | 0.00036567 | 0.1037 | -0.51432 | -4.937 | 0.0012524 | 0.19337 | -2.0548 | 0 | 0 | 15 | 0.70448 | 25 | 76 | 0.59212 | 0.47366
Buses | Diesel | BUS RIG | E1 |  | PM Exhaust |  | 0.06 | 0.5 | 11 | 59 | 0.00028167 | 0.026274 | 0.45524 | 4.9575 | 0.00021205 | 0.049966 | 0.6566 | 0 | 0 | 15 | 0.85515 | 25 | 59 | 0.72926 | 0.70691
Buses | Diesel | BUS RIG | E1 |  | EC |  | -0.06 | 0.5 | 11 | 86 | 0.00030305 | -0.078115 | 5.6342 | 21.4163 | 0.00021227 | 0.022613 | 0.37553 | 0 | 0 | 15 | 7.8146 | 25 | 80 | 4.4037 | 0.36162
Buses | Diesel | BUS RIG | E1 |  | EC |  | -0.04 | 0.5 | 11 | 86 | 4.7395e-05 | -0.013642 | 1.1422 | 4.1433 | 9.0823e-06 | 0.0038153 | 0.063259 | 0 | 0 | 15 | 9.9926 | 25 | 80 | 6.0642 | 0.80174
Buses | Diesel | BUS RIG | E1 |  | EC |  | -0.02 | 0.5 | 11 | 86 | 6.8069e-05 | 0.79269 | 0.78792 | -4.2904 | 0.0030772 | 0.015344 | 0.0060502 | 0 | 0 | 15 | 13.362 | 25 | 80 | 8.8531 | 2.8821
Buses | Diesel | BUS RIG | E1 |  | EC |  | 0 | 0.5 | 11 | 86 | -9.6925e-05 | 0.028503 | 2.5949 | 9.2047 | -3.0431e-05 | 0.007859 | 0.089525 | 0 | 0 | 15 | 18.0206 | 25 | 80 | 13.5406 | 8.2104
Buses | Diesel | BUS RIG | E1 |  | EC |  | 0.02 | 0.5 | 11 | 86 | 0.0017151 | 0.37048 | 6.5003 | 12.1133 | 0.00011273 | 0.030109 | 0.094712 | 0 | 0 | 15 | 23.1778 | 25 | 80 | 18.868 | 14.5507
Buses | Diesel | BUS RIG | E1 |  | EC |  | 0.04 | 0.5 | 11 | 76 | 0.0035298 | 0.82599 | 14.0441 | 24.2828 | 0.00012456 | 0.047944 | 0.24341 | 0 | 0 | 15 | 29.1212 | 25 | 76 | 24.9179 | 21.1714
Buses | Diesel | BUS RIG | E1 |  | EC |  | 0.06 | 0.5 | 11 | 59 | 0.024074 | 2.6547 | 8.4079 | 20.3612 | 0.00085897 | 0.099029 | -0.11411 | 0 | 0 | 15 | 35.154 | 25 | 59 | 31.2699 | 28.5799
Buses | Diesel | BUS RIG | E1 |  | CH4 | Urban Peak |  |  | 10 | 130 | 0 | 0 | 175 | 0 | 0 | 0 | 1000 | 0 | 0 | 15 | 0.175 | 25 | 80 | 0.175 | 0.175
Buses | Diesel | BUS RIG | E1 |  | CH4 | Urban Off Peak |  |  | 10 | 130 | 0 | 0 | 175 | 0 | 0 | 0 | 1000 | 0 | 0 | 15 | 0.175 | 25 | 80 | 0.175 | 0.175
Buses | Diesel | BUS RIG | E1 |  | CH4 | Rural |  |  | 10 | 130 | 0 | 0 | 80 | 0 | 0 | 0 | 1000 | 0 | 0 | 15 | 0.08 | 25 | 80 | 0.08 | 0.08
Buses | Diesel | BUS RIG | E1 |  | CH4 | Highway |  |  | 10 | 130 | 0 | 0 | 70 | 0 | 0 | 0 | 1000 | 0 | 0 | 15 | 0.07 | 25 | 80 | 0.07 | 0.07
Buses | Diesel | BUS RIG | E1 |  | NH3 | Urban Peak |  |  | 10 | 130 | 0 | 0 | 0.0029 | 0 | 0 | 0 | 1 | 0 | 0 | 15 | 0.0029 | 25 | 80 | 0.0029 | 0.0029
Buses | Diesel | BUS RIG | E1 |  | NH3 | Urban Off Peak |  |  | 10 | 130 | 0 | 0 | 0.0029 | 0 | 0 | 0 | 1 | 0 | 0 | 15 | 0.0029 | 25 | 80 | 0.0029 | 0.0029
Buses | Diesel | BUS RIG | E1 |  | NH3 | Rural |  |  | 10 | 130 | 0 | 0 | 0.0029 | 0 | 0 | 0 | 1 | 0 | 0 | 15 | 0.0029 | 25 | 80 | 0.0029 | 0.0029
Buses | Diesel | BUS RIG | E1 |  | NH3 | Highway |  |  | 10 | 130 | 0 | 0 | 0.0029 | 0 | 0 | 0 | 1 | 0 | 0 | 15 | 0.0029 | 25 | 80 | 0.0029 | 0.0029
Buses | Diesel | BUS RIG | E1 |  | N2O | Urban Peak |  |  | 10 | 130 | 0 | 0 | 0.012 | 0 | 0 | 0 | 1 | 0 | 0 | 15 | 0.012 | 25 | 80 | 0.012 | 0.012
Buses | Diesel | BUS RIG | E1 |  | N2O | Urban Off Peak |  |  | 10 | 130 | 0 | 0 | 0.012 | 0 | 0 | 0 | 1 | 0 | 0 | 15 | 0.012 | 25 | 80 | 0.012 | 0.012
Buses | Diesel | BUS RIG | E1 |  | N2O | Rural |  |  | 10 | 130 | 0 | 0 | 0 | 0 | 0 | 0 | 1 | 0 | 0 | 15 | 0 | 25 | 80 | 0 | 0
Buses | Diesel | BUS RIG | E1 |  | N2O | Highway |  |  | 10 | 130 | 0 | 0 | 0 | 0 | 0 | 0 | 1 | 0 | 0 | 15 | 0 | 25 | 80 | 0 | 0
Buses | Diesel | BUS RIG | E2 |  | CO |  | -0.06 | 0.5 | 11 | 86 | 7.458e-05 | -0.023114 | 2.8102 | 0.99195 | 0.0012013 | 0.039569 | 0.73338 | 0 | 0 | 15 | 1.5943 | 25 | 80 | 0.93741 | 0.1064
Buses | Diesel | BUS RIG | E2 |  | CO |  | -0.04 | 0.5 | 11 | 86 | -0.00038207 | 0.042089 | 3.3061 | -2.0137 | 0.0022284 | 0.060872 | 0.45907 | 0 | 0 | 15 | 1.9841 | 25 | 80 | 1.1972 | 0.18384
Buses | Diesel | BUS RIG | E2 |  | CO |  | -0.02 | 0.5 | 11 | 86 | 0.00084369 | -0.037802 | 2.2229 | 3.891 | 0.0010584 | -0.0025986 | 0.6075 | 0 | 0 | 15 | 2.6096 | 25 | 80 | 1.6285 | 0.64016
Buses | Diesel | BUS RIG | E2 |  | CO |  | 0 | 0.5 | 11 | 86 | 0.0025806 | 0.00098546 | 3.4627 | 0.46025 | 0.0028757 | -0.0035282 | 0.59964 | 0 | 0 | 15 | 3.4252 | 25 | 80 | 2.2171 | 1.0498
Buses | Diesel | BUS RIG | E2 |  | CO |  | 0.02 | 0.5 | 11 | 86 | 0.00083052 | 0.11632 | 3.7755 | -2.0015 | 0.0014696 | 0.059878 | 0.058931 | 0 | 0 | 15 | 4.3282 | 25 | 80 | 2.8785 | 1.2376
Buses | Diesel | BUS RIG | E2 |  | CO |  | 0.04 | 0.5 | 11 | 80 | 3.5127e-05 | 0.033513 | 1.4477 | 5.1176 | 0.00030777 | 0.017286 | 0.081006 | 0 | 0 | 15 | 5.6146 | 25 | 80 | 3.5608 | 1.2865
Buses | Diesel | BUS RIG | E2 |  | CO |  | 0.06 | 0.5 | 11 | 54 | 0.0047863 | -0.13338 | 1.981 | 7.5583 | 0.0017957 | -0.042773 | 0.44435 | 0 | 0 | 15 | 7.5487 | 25 | 54 | 3.901 | 2.6329
Buses | Diesel | BUS RIG | E2 |  | NOx |  | -0.06 | 0.5 | 11 | 86 | 9.192e-05 | -0.030645 | 2.161 | 3.2693 | -6.1929e-05 | 0.01632 | 0.072313 | 0 | 0 | 15 | 6.3986 | 25 | 80 | 3.5847 | 0.23911
Buses | Diesel | BUS RIG | E2 |  | NOx |  | -0.04 | 0.5 | 11 | 86 | -0.00086859 | 0.054822 | 4.4301 | 8.4985 | 0.00038193 | 0.029457 | 0.16644 | 0 | 0 | 15 | 8.1004 | 25 | 80 | 4.9035 | 0.51037
Buses | Diesel | BUS RIG | E2 |  | NOx |  | -0.02 | 0.5 | 11 | 86 | -0.00054093 | 0.12688 | 6.3459 | 10.2823 | 0.00042851 | 0.034197 | 0.2028 | 0 | 0 | 15 | 10.8509 | 25 | 80 | 7.2355 | 2.1188
Buses | Diesel | BUS RIG | E2 |  | NOx |  | 0 | 0.5 | 11 | 86 | 0.004124 | 0.53062 | 12.554 | 18.0131 | 0.0010684 | 0.068248 | 0.27297 | 0 | 0 | 15 | 14.7307 | 25 | 80 | 11.0006 | 6.33
Buses | Diesel | BUS RIG | E2 |  | NOx |  | 0.02 | 0.5 | 11 | 86 | 0.0012498 | 0.18008 | 0.62414 | -22.8545 | 0.00013861 | 0.016049 | -0.16327 | 0 | 0 | 15 | 19.1712 | 25 | 80 | 15.3832 | 11.1898
Buses | Diesel | BUS RIG | E2 |  | NOx |  | 0.04 | 0.5 | 11 | 80 | 0.00041905 | 0.11704 | 2.1332 | 4.5827 | 2.371e-05 | 0.0087355 | 0.042426 | 0 | 0 | 15 | 23.9864 | 25 | 80 | 19.9701 | 15.9411
Buses | Diesel | BUS RIG | E2 |  | NOx |  | 0.06 | 0.5 | 11 | 54 | 0.003446 | -0.098577 | 0.42596 | 10.1534 | 0.00018813 | -0.006724 | 0.072421 | 0 | 0 | 15 | 28.7634 | 25 | 54 | 23.8052 | 20.7018
Buses | Diesel | BUS RIG | E2 |  | VOC |  | -0.06 | 0.5 | 11 | 86 | -2.7121e-05 | 0.018002 | 1.5639 | -4.427 | 0.0043355 | 0.10177 | 0.045115 | 0 | 0 | 15 | 0.60174 | 25 | 80 | 0.34344 | 0.069991
Buses | Diesel | BUS RIG | E2 |  | VOC |  | -0.04 | 0.5 | 11 | 86 | -2.8766e-05 | 0.025523 | 1.7375 | -4.4433 | 0.0043783 | 0.12012 | -0.030293 | 0 | 0 | 15 | 0.65936 | 25 | 80 | 0.38181 | 0.085939
Buses | Diesel | BUS RIG | E2 |  | VOC |  | -0.02 | 0.5 | 11 | 86 | 0.00030728 | -0.011868 | 0.84957 | 2.4005 | 0.0013675 | 0.013107 | 0.69855 | 0 | 0 | 15 | 0.74882 | 25 | 80 | 0.44709 | 0.17835
Buses | Diesel | BUS RIG | E2 |  | VOC |  | 0 | 0.5 | 11 | 86 | 0.00033844 | -0.009583 | 1.2098 | 3.4959 | 0.0011586 | 0.035932 | 0.86134 | 0 | 0 | 15 | 0.82795 | 25 | 80 | 0.53207 | 0.23397
Buses | Diesel | BUS RIG | E2 |  | VOC |  | 0.02 | 0.5 | 11 | 86 | 0.0002343 | -0.0024277 | 0.91298 | 3.2497 | 0.00073605 | 0.038465 | 0.58779 | 0 | 0 | 15 | 0.86135 | 25 | 80 | 0.5617 | 0.26499
Buses | Diesel | BUS RIG | E2 |  | VOC |  | 0.04 | 0.5 | 11 | 80 | 0.00041925 | 0.0076936 | 1.3214 | 3.7316 | 0.0011347 | 0.075925 | 0.58581 | 0 | 0 | 15 | 0.89896 | 25 | 80 | 0.60288 | 0.33521
Buses | Diesel | BUS RIG | E2 |  | VOC |  | 0.06 | 0.5 | 11 | 54 | 9.9614e-06 | 4.2581e-06 | -0.06581 | 2.1561 | 8.1961e-05 | -0.0076774 | 0.18486 | 0 | 0 | 15 | 0.91035 | 25 | 54 | 0.6063 | 0.36605
Buses | Diesel | BUS RIG | E2 |  | PM Exhaust |  | -0.06 | 0.5 | 11 | 86 | 2.4106e-05 | -0.0070544 | 0.52533 | 2.1063 | -0.00084321 | 0.10736 | 2.3528 | 0 | 0 | 15 | 0.14982 | 25 | 80 | 0.099403 | 0.0227
Buses | Diesel | BUS RIG | E2 |  | PM Exhaust |  | -0.04 | 0.5 | 11 | 86 | 2.1067e-05 | -0.0062015 | 0.41941 | 1.6711 | -0.00071641 | 0.065689 | 1.7156 | 0 | 0 | 15 | 0.17425 | 25 | 80 | 0.11834 | 0.029678
Buses | Diesel | BUS RIG | E2 |  | PM Exhaust |  | -0.02 | 0.5 | 11 | 86 | 0.00027963 | 0.0086081 | -0.35303 | 4.3256 | 0.0072086 | -0.20657 | 2.0663 | 0 | 0 | 15 | 0.21605 | 25 | 80 | 0.1492 | 0.066613
Buses | Diesel | BUS RIG | E2 |  | PM Exhaust |  | 0 | 0.5 | 11 | 86 | 1.8682e-05 | 0.0065044 | 0.56359 | 2.8184 | -0.00045105 | 0.13314 | 1.2645 | 0 | 0 | 15 | 0.27 | 25 | 80 | 0.1973 | 0.13796
Buses | Diesel | BUS RIG | E2 |  | PM Exhaust |  | 0.02 | 0.5 | 11 | 86 | 0.00096303 | -0.011098 | -0.23485 | 5.5789 | 0.0068468 | -0.21139 | 2.1557 | 0 | 0 | 15 | 0.35643 | 25 | 80 | 0.27188 | 0.17328
Buses | Diesel | BUS RIG | E2 |  | PM Exhaust |  | 0.04 | 0.5 | 11 | 80 | 0.00028312 | 0.068199 | 0.006184 | -2.9441 | 0.003998 | 0.16251 | -1.2657 | 0 | 0 | 15 | 0.43284 | 25 | 80 | 0.3343 | 0.19391
Buses | Diesel | BUS RIG | E2 |  | PM Exhaust |  | 0.06 | 0.5 | 11 | 54 | 0.00033632 | -0.0077855 | 0.017446 | 1.9858 | 0.0013295 | -0.044861 | 0.57714 | 0 | 0 | 15 | 0.53463 | 25 | 54 | 0.3924 | 0.3025
Buses | Diesel | BUS RIG | E2 |  | EC |  | -0.06 | 0.5 | 11 | 86 | 0.00027303 | -0.071371 | 5.2463 | 18.4158 | 0.00018385 | 0.022278 | 0.38302 | 0 | 0 | 15 | 7.2043 | 25 | 80 | 4.142 | 0.36674
Buses | Diesel | BUS RIG | E2 |  | EC |  | -0.04 | 0.5 | 11 | 86 | 0.00042032 | -0.12103 | 10.1446 | 34.2816 | 5.8821e-05 | 0.034702 | 0.61707 | 0 | 0 | 15 | 9.3055 | 25 | 80 | 5.7532 | 0.80351
Buses | Diesel | BUS RIG | E2 |  | EC |  | -0.02 | 0.5 | 11 | 86 | -0.00010754 | 0.0028097 | 0.68805 | -7.7112 | -4.7075e-05 | 0.0049537 | -0.04846 | 0 | 0 | 15 | 12.5813 | 25 | 80 | 8.3251 | 1.5197
Buses | Diesel | BUS RIG | E2 |  | EC |  | 0 | 0.5 | 11 | 86 | -0.00021089 | 0.030963 | 2.229 | 4.4944 | -4.659e-05 | 0.0080606 | 0.061294 | 0 | 0 | 15 | 17.1536 | 25 | 80 | 13.0559 | 8.2558
Buses | Diesel | BUS RIG | E2 |  | EC |  | 0.02 | 0.5 | 11 | 86 | -3.0479e-05 | 0.082519 | 4.2708 | 10.0367 | -3.0874e-05 | 0.0099331 | 0.13285 | 0 | 0 | 15 | 22.4478 | 25 | 80 | 18.5592 | 14.8386
Buses | Diesel | BUS RIG | E2 |  | EC |  | 0.04 | 0.5 | 11 | 80 | 0.0042029 | 0.99804 | 14.3187 | 23.1846 | 0.00016438 | 0.055486 | 0.25502 | 0 | 0 | 15 | 28.2671 | 25 | 80 | 24.5422 | 21.1192
Buses | Diesel | BUS RIG | E2 |  | EC |  | 0.06 | 0.5 | 11 | 54 | -0.024829 | 1.2606 | 7.8923 | -0.23024 | -0.00098166 | 0.055401 | 0.0064839 | 0 | 0 | 15 | 34.3808 | 25 | 54 | 30.6964 | 26.2532
Buses | Diesel | BUS RIG | E2 |  | CH4 | Urban Peak |  |  | 10 | 130 | 0 | 0 | 175 | 0 | 0 | 0 | 1000 | 0.35 | 0 | 15 | 0.11375 | 25 | 80 | 0.11375 | 0.11375
Buses | Diesel | BUS RIG | E2 |  | CH4 | Urban Off Peak |  |  | 10 | 130 | 0 | 0 | 175 | 0 | 0 | 0 | 1000 | 0.35 | 0 | 15 | 0.11375 | 25 | 80 | 0.11375 | 0.11375
Buses | Diesel | BUS RIG | E2 |  | CH4 | Rural |  |  | 10 | 130 | 0 | 0 | 80 | 0 | 0 | 0 | 1000 | 0.35 | 0 | 15 | 0.052 | 25 | 80 | 0.052 | 0.052
Buses | Diesel | BUS RIG | E2 |  | CH4 | Highway |  |  | 10 | 130 | 0 | 0 | 70 | 0 | 0 | 0 | 1000 | 0.35 | 0 | 15 | 0.0455 | 25 | 80 | 0.0455 | 0.0455
Buses | Diesel | BUS RIG | E2 |  | NH3 | Urban Peak |  |  | 10 | 130 | 0 | 0 | 0.0029 | 0 | 0 | 0 | 1 | 0 | 0 | 15 | 0.0029 | 25 | 80 | 0.0029 | 0.0029
Buses | Diesel | BUS RIG | E2 |  | NH3 | Urban Off Peak |  |  | 10 | 130 | 0 | 0 | 0.0029 | 0 | 0 | 0 | 1 | 0 | 0 | 15 | 0.0029 | 25 | 80 | 0.0029 | 0.0029
Buses | Diesel | BUS RIG | E2 |  | NH3 | Rural |  |  | 10 | 130 | 0 | 0 | 0.0029 | 0 | 0 | 0 | 1 | 0 | 0 | 15 | 0.0029 | 25 | 80 | 0.0029 | 0.0029
Buses | Diesel | BUS RIG | E2 |  | NH3 | Highway |  |  | 10 | 130 | 0 | 0 | 0.0029 | 0 | 0 | 0 | 1 | 0 | 0 | 15 | 0.0029 | 25 | 80 | 0.0029 | 0.0029
Buses | Diesel | BUS RIG | E2 |  | N2O | Urban Peak |  |  | 10 | 130 | 0 | 0 | 0.012 | 0 | 0 | 0 | 1 | 0 | 0 | 15 | 0.012 | 25 | 80 | 0.012 | 0.012
Buses | Diesel | BUS RIG | E2 |  | N2O | Urban Off Peak |  |  | 10 | 130 | 0 | 0 | 0.012 | 0 | 0 | 0 | 1 | 0 | 0 | 15 | 0.012 | 25 | 80 | 0.012 | 0.012
Buses | Diesel | BUS RIG | E2 |  | N2O | Rural |  |  | 10 | 130 | 0 | 0 | 0 | 0 | 0 | 0 | 1 | 0 | 0 | 15 | 0 | 25 | 80 | 0 | 0
Buses | Diesel | BUS RIG | E2 |  | N2O | Highway |  |  | 10 | 130 | 0 | 0 | 0 | 0 | 0 | 0 | 1 | 0 | 0 | 15 | 0 | 25 | 80 | 0 | 0
Buses | Diesel | BUS RIG | E3 |  | CO |  | -0.06 | 0.5 | 11 | 86 | 0.00028227 | -0.026007 | 2.7477 | -0.78501 | 0.0012393 | 0.014468 | 0.59932 | 0 | 0 | 15 | 2.1629 | 25 | 80 | 1.2921 | 0.23522
Buses | Diesel | BUS RIG | E3 |  | CO |  | -0.04 | 0.5 | 11 | 86 | 0.0005467 | 0.027328 | 4.7906 | -0.78063 | 0.0038362 | 0.012197 | 0.98177 | 0 | 0 | 15 | 2.5995 | 25 | 80 | 1.57 | 0.36757
Buses | Diesel | BUS RIG | E3 |  | CO |  | -0.02 | 0.5 | 11 | 86 | 0.00064206 | -0.029689 | 0.94229 | 3.6011 | 0.00054398 | -0.013522 | 0.35443 | 0 | 0 | 15 | 3.2171 | 25 | 80 | 2.0916 | 0.98903
Buses | Diesel | BUS RIG | E3 |  | CO |  | 0 | 0.5 | 11 | 86 | 0.0016236 | -0.069061 | 2.5239 | 7.9479 | 0.0011105 | -0.022658 | 0.73359 | 0 | 0 | 15 | 3.7029 | 25 | 80 | 2.4733 | 1.241
Buses | Diesel | BUS RIG | E3 |  | CO |  | 0.02 | 0.5 | 11 | 86 | 0.00046792 | 0.014459 | -0.78363 | 10.4429 | 0.00066577 | -0.022055 | 0.2346 | 0 | 0 | 15 | 4.3814 | 25 | 80 | 2.8995 | 1.2391
Buses | Diesel | BUS RIG | E3 |  | CO |  | 0.04 | 0.5 | 11 | 81 | 0.00016707 | 0.0018381 | 2.8199 | 0.18449 | 0.0001512 | 0.027108 | 0.11083 | 0 | 0 | 15 | 5.2538 | 25 | 80 | 3.372 | 1.233
Buses | Diesel | BUS RIG | E3 |  | CO |  | 0.06 | 0.5 | 11 | 62 | 3.3852e-05 | 0.025041 | -0.70007 | 6.0945 | 0.0002973 | -0.0083721 | 0.072023 | 0 | 0 | 15 | 6.7085 | 25 | 62 | 3.9329 | 1.5535
Buses | Diesel | BUS RIG | E3 |  | NOx |  | -0.06 | 0.5 | 11 | 86 | -0.00058171 | 0.016091 | 3.6944 | -5.5032 | 0.00051129 | 0.027141 | -0.014248 | 0 | 0 | 15 | 6.769 | 25 | 80 | 3.5707 | 0.11667
Buses | Diesel | BUS RIG | E3 |  | NOx |  | -0.04 | 0.5 | 11 | 86 | 3.9358e-05 | -0.012261 | 1.1297 | 6.515 | 2.5901e-05 | 0.0061334 | 0.06718 | 0 | 0 | 15 | 8.4177 | 25 | 80 | 4.6826 | 0.56236
Buses | Diesel | BUS RIG | E3 |  | NOx |  | -0.02 | 0.5 | 11 | 86 | 7.9991e-05 | -0.037849 | 2.6993 | 24.1989 | -0.00016273 | 0.01426 | 0.16864 | 0 | 0 | 15 | 10.8775 | 25 | 80 | 6.5442 | 1.6573
Buses | Diesel | BUS RIG | E3 |  | NOx |  | 0 | 0.5 | 11 | 86 | 0.00096285 | 0.43283 | 7.098 | 2.962 | 0.00092729 | 0.059082 | -0.10915 | 0 | 0 | 15 | 14.2075 | 25 | 80 | 9.571 | 4.3514
Buses | Diesel | BUS RIG | E3 |  | NOx |  | 0.02 | 0.5 | 11 | 86 | 0.0038357 | 0.90376 | 6.8642 | 52.5717 | 0.0009664 | 0.083836 | -0.091939 | 0 | 0 | 15 | 17.9231 | 25 | 80 | 13.0211 | 7.961
Buses | Diesel | BUS RIG | E3 |  | NOx |  | 0.04 | 0.5 | 11 | 81 | -0.00059771 | 0.25351 | 2.5749 | 33.883 | -5.1281e-05 | 0.02321 | 0.050517 | 0 | 0 | 15 | 21.9616 | 25 | 80 | 16.5261 | 12.2993
Buses | Diesel | BUS RIG | E3 |  | NOx |  | 0.06 | 0.5 | 11 | 62 | 0.0017807 | 0.06821 | 0.75629 | 5.9003 | 0.00011618 | 0.0043212 | 0.0077891 | 0 | 0 | 15 | 26.0606 | 25 | 62 | 20.2218 | 16.51
Buses | Diesel | BUS RIG | E3 |  | VOC |  | -0.06 | 0.5 | 11 | 86 | -2.8359e-05 | 0.01694 | 1.6601 | -4.9552 | 0.0050403 | 0.11136 | 0.13079 | 0 | 0 | 15 | 0.53742 | 25 | 80 | 0.30794 | 0.060648
Buses | Diesel | BUS RIG | E3 |  | VOC |  | -0.04 | 0.5 | 11 | 86 | -2.5954e-05 | 0.024033 | 1.5969 | -4.0172 | 0.0043353 | 0.12243 | -0.0075848 | 0 | 0 | 15 | 0.6004 | 25 | 80 | 0.35066 | 0.080428
Buses | Diesel | BUS RIG | E3 |  | VOC |  | -0.02 | 0.5 | 11 | 86 | -9.7911e-15 | -6.9647e-13 | 2.8484 | 5.3037e-09 | -0.0011206 | 0.30251 | -0.078736 | 0 | 0 | 15 | 0.67709 | 25 | 80 | 0.41989 | 0.16139
Buses | Diesel | BUS RIG | E3 |  | VOC |  | 0 | 0.5 | 11 | 86 | 0.00039436 | -0.016812 | 1.022 | 1.9872 | 0.0013556 | 0.0025843 | 0.96257 | 0 | 0 | 15 | 0.75867 | 25 | 80 | 0.49494 | 0.22444
Buses | Diesel | BUS RIG | E3 |  | VOC |  | 0.02 | 0.5 | 11 | 86 | 0.00042817 | -0.0080296 | 1.4408 | 2.0378 | 0.0016106 | 0.048552 | 0.90593 | 0 | 0 | 15 | 0.77758 | 25 | 80 | 0.50831 | 0.2319
Buses | Diesel | BUS RIG | E3 |  | VOC |  | 0.04 | 0.5 | 11 | 81 | -1.1087e-07 | 0.003614 | 0.61606 | 3.5707 | -0.00013998 | 0.051373 | 0.3955 | 0 | 0 | 15 | 0.80054 | 25 | 80 | 0.53328 | 0.2617
Buses | Diesel | BUS RIG | E3 |  | VOC |  | 0.06 | 0.5 | 11 | 62 | 0.00044329 | 0.13374 | 1.1051 | -6.962 | 0.0052113 | 0.23333 | -1.2916 | 0 | 0 | 15 | 0.81246 | 25 | 62 | 0.57025 | 0.33092
Buses | Diesel | BUS RIG | E3 |  | PM Exhaust |  | -0.06 | 0.5 | 11 | 86 | -6.5232e-06 | 0.052435 | 1.834 | -3.1444 | 0.012806 | 0.45534 | 0.88802 | 0 | 0 | 15 | 0.22732 | 25 | 80 | 0.14871 | 0.046444
Buses | Diesel | BUS RIG | E3 |  | PM Exhaust |  | -0.04 | 0.5 | 11 | 86 | 4.2134e-06 | 0.050829 | 2.6812 | -3.376 | 0.010646 | 0.63524 | 1.2736 | 0 | 0 | 15 | 0.24395 | 25 | 80 | 0.16043 | 0.052319
Buses | Diesel | BUS RIG | E3 |  | PM Exhaust |  | -0.02 | 0.5 | 11 | 86 | 0.00017532 | -0.014007 | 0.53345 | 1.2041 | 0.00087521 | -0.022915 | 1.7656 | 0 | 0 | 15 | 0.27371 | 25 | 80 | 0.19602 | 0.10203
Buses | Diesel | BUS RIG | E3 |  | PM Exhaust |  | 0 | 0.5 | 11 | 86 | -9.4954e-06 | 0.006405 | 0.74031 | 3.4226 | -0.00052775 | 0.16339 | 1.5381 | 0 | 0 | 15 | 0.27451 | 25 | 80 | 0.19486 | 0.10787
Buses | Diesel | BUS RIG | E3 |  | PM Exhaust |  | 0.02 | 0.5 | 11 | 86 | 3.1765e-16 | -1.7781e-15 | 1.7842 | 8.8585e-12 | -0.0015848 | 0.26996 | 2.0514 | 0 | 0 | 15 | 0.31061 | 25 | 80 | 0.22845 | 0.13171
Buses | Diesel | BUS RIG | E3 |  | PM Exhaust |  | 0.04 | 0.5 | 11 | 81 | -4.2301e-06 | 0.0068041 | 0.54439 | 2.0383 | -0.00031493 | 0.094048 | 0.95313 | 0 | 0 | 15 | 0.34077 | 25 | 80 | 0.25531 | 0.16802
Buses | Diesel | BUS RIG | E3 |  | PM Exhaust |  | 0.06 | 0.5 | 11 | 62 | 0.0010997 | 0.19089 | 0.016429 | -1.1019 | 0.012048 | 0.52099 | -2.4858 | 0 | 0 | 15 | 0.37982 | 25 | 62 | 0.30062 | 0.21097
Buses | Diesel | BUS RIG | E3 |  | EC |  | -0.06 | 0.5 | 11 | 86 | 0.00019601 | -0.055272 | 4.4901 | 17.7687 | 8.6381e-05 | 0.019275 | 0.29399 | 0 | 0 | 15 | 8.1151 | 25 | 80 | 4.7497 | 0.53773
Buses | Diesel | BUS RIG | E3 |  | EC |  | -0.04 | 0.5 | 11 | 86 | 6.9631e-05 | -0.020423 | 1.7544 | 6.3376 | 6.1838e-07 | 0.005695 | 0.098991 | 0 | 0 | 15 | 10.2203 | 25 | 80 | 6.3736 | 0.98883
Buses | Diesel | BUS RIG | E3 |  | EC |  | -0.02 | 0.5 | 11 | 86 | -0.00030449 | 0.11018 | 2.5094 | 3.5045 | 0.00027297 | 0.013604 | 0.055888 | 0 | 0 | 15 | 13.4656 | 25 | 80 | 9.2023 | 3.0123
Buses | Diesel | BUS RIG | E3 |  | EC |  | 0 | 0.5 | 11 | 86 | -0.00024099 | 0.033823 | 2.4433 | 4.6594 | -5.0497e-05 | 0.0085207 | 0.061277 | 0 | 0 | 15 | 18.0448 | 25 | 80 | 13.6965 | 8.6161
Buses | Diesel | BUS RIG | E3 |  | EC |  | 0.02 | 0.5 | 11 | 86 | -2.8194e-05 | 0.089228 | 4.749 | 11.6365 | -3.329e-05 | 0.010652 | 0.13983 | 0 | 0 | 15 | 23.4728 | 25 | 80 | 19.2761 | 15.2519
Buses | Diesel | BUS RIG | E3 |  | EC |  | 0.04 | 0.5 | 11 | 81 | 0.00091194 | 0.33649 | 6.6696 | 11.573 | 2.7443e-05 | 0.019297 | 0.13605 | 0 | 0 | 15 | 29.4052 | 25 | 80 | 25.3524 | 21.3135
Buses | Diesel | BUS RIG | E3 |  | EC |  | 0.06 | 0.5 | 11 | 62 | 0.012955 | 1.3799 | 1.563 | -11.9347 | 0.00061087 | 0.044191 | -0.11405 | 0 | 0 | 15 | 35.5281 | 25 | 62 | 31.8257 | 27.4885
Buses | Diesel | BUS RIG | E3 |  | CH4 | Urban Peak |  |  | 10 | 130 | 0 | 0 | 175 | 0 | 0 | 0 | 1000 | 0.41 | 0 | 15 | 0.10325 | 25 | 80 | 0.10325 | 0.10325
Buses | Diesel | BUS RIG | E3 |  | CH4 | Urban Off Peak |  |  | 10 | 130 | 0 | 0 | 175 | 0 | 0 | 0 | 1000 | 0.41 | 0 | 15 | 0.10325 | 25 | 80 | 0.10325 | 0.10325
Buses | Diesel | BUS RIG | E3 |  | CH4 | Rural |  |  | 10 | 130 | 0 | 0 | 80 | 0 | 0 | 0 | 1000 | 0.41 | 0 | 15 | 0.0472 | 25 | 80 | 0.0472 | 0.0472
Buses | Diesel | BUS RIG | E3 |  | CH4 | Highway |  |  | 10 | 130 | 0 | 0 | 70 | 0 | 0 | 0 | 1000 | 0.41 | 0 | 15 | 0.0413 | 25 | 80 | 0.0413 | 0.0413
Buses | Diesel | BUS RIG | E3 |  | NH3 | Urban Peak |  |  | 10 | 130 | 0 | 0 | 0.0029 | 0 | 0 | 0 | 1 | 0 | 0 | 15 | 0.0029 | 25 | 80 | 0.0029 | 0.0029
Buses | Diesel | BUS RIG | E3 |  | NH3 | Urban Off Peak |  |  | 10 | 130 | 0 | 0 | 0.0029 | 0 | 0 | 0 | 1 | 0 | 0 | 15 | 0.0029 | 25 | 80 | 0.0029 | 0.0029
Buses | Diesel | BUS RIG | E3 |  | NH3 | Rural |  |  | 10 | 130 | 0 | 0 | 0.0029 | 0 | 0 | 0 | 1 | 0 | 0 | 15 | 0.0029 | 25 | 80 | 0.0029 | 0.0029
Buses | Diesel | BUS RIG | E3 |  | NH3 | Highway |  |  | 10 | 130 | 0 | 0 | 0.0029 | 0 | 0 | 0 | 1 | 0 | 0 | 15 | 0.0029 | 25 | 80 | 0.0029 | 0.0029
Buses | Diesel | BUS RIG | E3 |  | N2O | Urban Peak |  |  | 10 | 130 | 0 | 0 | 0.006 | 0 | 0 | 0 | 1 | 0 | 0 | 15 | 0.006 | 25 | 80 | 0.006 | 0.006
Buses | Diesel | BUS RIG | E3 |  | N2O | Urban Off Peak |  |  | 10 | 130 | 0 | 0 | 0.006 | 0 | 0 | 0 | 1 | 0 | 0 | 15 | 0.006 | 25 | 80 | 0.006 | 0.006
Buses | Diesel | BUS RIG | E3 |  | N2O | Rural |  |  | 10 | 130 | 0 | 0 | 0 | 0 | 0 | 0 | 1 | 0 | 0 | 15 | 0 | 25 | 80 | 0 | 0
Buses | Diesel | BUS RIG | E3 |  | N2O | Highway |  |  | 10 | 130 | 0 | 0 | 0 | 0 | 0 | 0 | 1 | 0 | 0 | 15 | 0 | 25 | 80 | 0 | 0
Buses | Diesel | BUS RIG | E6abc | DPF+SCR | CO |  | -0.06 | 0.5 | 5 | 85 | -0.0038504 | 0.35199 | -1.5229 | 2.1377 | 0.12925 | -0.58786 | 1.3265 | 0 | 0 | 15 | 0.1405 | 25 | 80 | 0.07352 | 0.00068025
Buses | Diesel | BUS RIG | E6abc | DPF+SCR | CO |  | -0.04 | 0.5 | 5 | 85 | -0.0046597 | 0.5283 | -2.0473 | 2.4898 | 0.13742 | -0.41332 | 0.75968 | 0 | 0 | 15 | 0.19603 | 25 | 80 | 0.10938 | 0.0096201
Buses | Diesel | BUS RIG | E6abc | DPF+SCR | CO |  | -0.02 | 0.5 | 5 | 85 | 0.0002547 | -0.036263 | 1.9092 | -2.3222 | -0.0024577 | 0.28097 | 0.70938 | 0 | 0 | 15 | 0.29005 | 25 | 80 | 0.17248 | 0.093595
Buses | Diesel | BUS RIG | E6abc | DPF+SCR | CO |  | 0 | 0.5 | 5 | 85 | 0.013675 | 1.4766 | -1.0455 | -0.6254 | 0.28062 | 0.11046 | 0.0042737 | 0 | 0 | 15 | 0.37252 | 25 | 80 | 0.24918 | 0.10961
Buses | Diesel | BUS RIG | E6abc | DPF+SCR | CO |  | 0.02 | 0.5 | 5 | 85 | -0.0008166 | 0.29538 | -1.2613 | 1.1225 | 0.038814 | -0.15083 | 0.097247 | 0 | 0 | 15 | 0.46597 | 25 | 80 | 0.27484 | 0.067085
Buses | Diesel | BUS RIG | E6abc | DPF+SCR | CO |  | 0.04 | 0.5 | 5 | 85 | -0.00057168 | 0.25597 | 2.2494 | -3.079 | 0.042968 | 0.1034 | -1.0808e-12 | 0 | 0 | 15 | 0.51299 | 25 | 80 | 0.27746 | 0.062151
Buses | Diesel | BUS RIG | E6abc | DPF+SCR | CO |  | 0.06 | 0.5 | 5 | 65 | 0.00039776 | 0.14417 | 2.1939 | -3.2722 | 0.030837 | 0.048914 | -4.7673e-12 | 0 | 0 | 15 | 0.55107 | 25 | 65 | 0.28864 | 0.098866
Buses | Diesel | BUS RIG | E6abc | DPF+SCR | NOx |  | -0.06 | 0.5 | 5 | 75 | -0.0038104 | 0.27328 | 2.4185 | 0.9598 | 0.0034417 | 0.12119 | 8.3421e-14 | 0 | 0 | 15 | 2.2083 | 25 | 75 | 1.3333 | 0.052501
Buses | Diesel | BUS RIG | E6abc | DPF+SCR | NOx |  | -0.04 | 0.5 | 5 | 85 | -7.8369e-05 | 0.040144 | -1.0585 | 7.1914 | 0.0011655 | -0.032809 | 0.2311 | 0 | 0 | 15 | 4.5739 | 25 | 80 | 1.3195 | 0.31931
Buses | Diesel | BUS RIG | E6abc | DPF+SCR | NOx |  | -0.02 | 0.5 | 5 | 85 | 0.00055857 | 0.043411 | -0.58387 | 2.7194 | 0.0025614 | -0.026108 | 0.095538 | 0 | 0 | 15 | 1.3356 | 25 | 80 | 0.91914 | 0.4379
Buses | Diesel | BUS RIG | E6abc | DPF+SCR | NOx |  | 0 | 0.5 | 5 | 85 | -0.00057823 | 0.085237 | -1.2251 | 5.9225 | 0.0041153 | -0.04069 | 0.15477 | 0 | 0 | 15 | 0.67651 | 25 | 80 | 0.45704 | 0.072345
Buses | Diesel | BUS RIG | E6abc | DPF+SCR | NOx |  | 0.02 | 0.5 | 5 | 85 | -6.3967e-06 | 0.060126 | -0.83235 | 4.1049 | 0.0045817 | -0.032881 | 0.097684 | 0 | 0 | 15 | 0.5379 | 25 | 80 | 0.38845 | 0.14078
Buses | Diesel | BUS RIG | E6abc | DPF+SCR | NOx |  | 0.04 | 0.5 | 5 | 85 | 0.00033814 | 0.057528 | -0.78164 | 3.3661 | 0.0048309 | -0.030956 | 0.07703 | 0 | 0 | 15 | 0.54567 | 25 | 80 | 0.43168 | 0.20374
Buses | Diesel | BUS RIG | E6abc | DPF+SCR | NOx |  | 0.06 | 0.5 | 5 | 65 | 0.0069234 | -0.17001 | 1.9518 | -5.2032 | 0.0097015 | -0.033553 | -2.2854e-15 | 0 | 0 | 15 | 0.36468 | 25 | 65 | 0.34845 | 0.51722
Buses | Diesel | BUS RIG | E6abc | DPF+SCR | VOC |  | -0.06 | 0.5 | 5 | 85 | -0.0011258 | 0.10482 | -0.52685 | 1.1752 | 0.18804 | -0.92446 | 2.3465 | 0 | 0 | 15 | 0.028272 | 25 | 80 | 0.014851 | 0.00020477
Buses | Diesel | BUS RIG | E6abc | DPF+SCR | VOC |  | -0.04 | 0.5 | 5 | 85 | -0.0033143 | 0.35411 | -0.16246 | 1.0604 | 0.48158 | 1.1665 | 0.17221 | 0 | 0 | 15 | 0.035502 | 25 | 80 | 0.020166 | 0.0016776
Buses | Diesel | BUS RIG | E6abc | DPF+SCR | VOC |  | -0.02 | 0.5 | 5 | 85 | 1.4399e-05 | -0.0020126 | 0.077318 | 1.0549 | -0.0003305 | 0.015664 | 2.3864 | 0 | 0 | 15 | 0.047388 | 25 | 80 | 0.030411 | 0.017062
Buses | Diesel | BUS RIG | E6abc | DPF+SCR | VOC |  | 0 | 0.5 | 5 | 85 | 2.9311e-05 | -0.0053816 | 0.33019 | 4.4501 | -0.0010186 | 0.055014 | 8.7169 | 0 | 0 | 15 | 0.059351 | 25 | 80 | 0.041454 | 0.022687
Buses | Diesel | BUS RIG | E6abc | DPF+SCR | VOC |  | 0.02 | 0.5 | 5 | 85 | 1.2326e-05 | 0.00051344 | 0.073363 | 1.1811 | 0.00068453 | 0.024595 | 1.9122 | 0 | 0 | 15 | 0.066762 | 25 | 80 | 0.047766 | 0.02458
Buses | Diesel | BUS RIG | E6abc | DPF+SCR | VOC |  | 0.04 | 0.5 | 5 | 85 | -0.00012057 | 0.008796 | 0.41116 | 1.3287 | -0.004176 | 0.4673 | 2.0329 | 0 | 0 | 15 | 0.07461 | 25 | 80 | 0.054824 | 0.02619
Buses | Diesel | BUS RIG | E6abc | DPF+SCR | VOC |  | 0.06 | 0.5 | 5 | 65 | -0.00047718 | 0.040242 | 1.2039 | 0.96355 | -0.010871 | 1.4864 | 1.5182 | 0 | 0 | 15 | 0.082574 | 25 | 65 | 0.061169 | 0.034833
Buses | Diesel | BUS RIG | E6abc | DPF+SCR | PM Exhaust |  | -0.06 | 0.5 | 10 | 75 | -0.0014726 | 0.11298 | 0.010628 | 0.093828 | 1.5371 | 0.47085 | 0.34013 | 0 | 0 | 15 | 0.0039074 | 25 | 75 | 0.0019722 | 2.3293e-05
Buses | Diesel | BUS RIG | E6abc | DPF+SCR | PM Exhaust |  | -0.04 | 0.5 | 10 | 85 | -0.0011951 | 0.11535 | -0.25717 | 0.96662 | 1.117 | 0.53277 | 0.27615 | 0 | 0 | 15 | 0.0048872 | 25 | 80 | 0.0026954 | 0.00011393
Buses | Diesel | BUS RIG | E6abc | DPF+SCR | PM Exhaust |  | -0.02 | 0.5 | 10 | 85 | 5.6197e-06 | -0.00077409 | 0.015859 | 1.2506 | -0.00019655 | -0.14847 | 16.1394 | 0 | 0 | 15 | 0.0064095 | 25 | 80 | 0.0040671 | 0.0025619
Buses | Diesel | BUS RIG | E6abc | DPF+SCR | PM Exhaust |  | 0 | 0.5 | 10 | 85 | 7.72e-06 | -0.00039105 | -0.0065666 | 0.57322 | 0.0032742 | -0.27077 | 6.7494 | 0 | 0 | 15 | 0.0080362 | 25 | 80 | 0.0056312 | 0.0030739
Buses | Diesel | BUS RIG | E6abc | DPF+SCR | PM Exhaust |  | 0.02 | 0.5 | 10 | 85 | 5.2447e-05 | 0.00066831 | -0.047081 | 0.47897 | 0.021451 | -0.60901 | 5.0085 | 0 | 0 | 15 | 0.0095408 | 25 | 80 | 0.0067604 | 0.0036433
Buses | Diesel | BUS RIG | E6abc | DPF+SCR | PM Exhaust |  | 0.04 | 0.5 | 10 | 85 | 9.0517e-05 | 0.0011603 | -0.053552 | 0.72478 | 0.030715 | -0.74875 | 7.355 | 0 | 0 | 15 | 0.010722 | 25 | 80 | 0.0077899 | 0.0042721
Buses | Diesel | BUS RIG | E6abc | DPF+SCR | PM Exhaust |  | 0.06 | 0.5 | 10 | 65 | 0.00013473 | 0.024609 | 0.16961 | 0.10738 | 0.073514 | 2.2147 | 0.3917 | 0 | 0 | 15 | 0.011489 | 25 | 65 | 0.008587 | 0.0051437
Buses | Diesel | BUS RIG | E6abc | DPF+SCR | EC |  | -0.06 | 0.5 | 5 | 85 | -0.0026219 | 0.23935 | -1.0751 | 2.2597 | 0.0022982 | -0.010027 | 0.033311 | 0 | 0 | 15 | 5.1897 | 25 | 80 | 2.7566 | 0.022346
Buses | Diesel | BUS RIG | E6abc | DPF+SCR | EC |  | -0.04 | 0.5 | 5 | 85 | -0.0051136 | 0.54122 | -1.4612 | 2.0103 | 0.0029457 | 0.0058701 | 1.6377e-12 | 0 | 0 | 15 | 7.5122 | 25 | 80 | 4.5042 | 0.34985
Buses | Diesel | BUS RIG | E6abc | DPF+SCR | EC |  | -0.02 | 0.5 | 5 | 85 | -0.00097387 | 1.1501 | -2.5641 | 3.6036 | 0.0046807 | 0.019127 | 2.3187e-13 | 0 | 0 | 15 | 10.9765 | 25 | 80 | 7.5581 | 2.4886
Buses | Diesel | BUS RIG | E6abc | DPF+SCR | EC |  | 0 | 0.5 | 5 | 85 | -0.00031388 | -0.014548 | 5.3393 | 4.3299 | -0.00011964 | 0.010218 | 0.2111 | 0 | 0 | 15 | 15.8221 | 25 | 80 | 12.6417 | 8.7628
Buses | Diesel | BUS RIG | E6abc | DPF+SCR | EC |  | 0.02 | 0.5 | 5 | 85 | -0.0012476 | 0.095478 | 5.1516 | 6.4339 | -0.00011705 | 0.011219 | 0.17373 | 0 | 0 | 15 | 21.3251 | 25 | 80 | 18.4125 | 15.3687
Buses | Diesel | BUS RIG | E6abc | DPF+SCR | EC |  | 0.04 | 0.5 | 5 | 85 | 0.0085504 | 0.11961 | 8.5877 | 14.8618 | 0.00037525 | 0.0073766 | 0.28504 | 0 | 0 | 15 | 27.6943 | 25 | 80 | 24.882 | 22.2746
Buses | Diesel | BUS RIG | E6abc | DPF+SCR | EC |  | 0.06 | 0.5 | 5 | 65 | 0.24597 | 2.8766 | -3.0541 | -11.0377 | 0.0090328 | 0.060475 | -0.18644 | 0 | 0 | 15 | 34.3987 | 25 | 65 | 31.868 | 29.1822
Buses | Diesel | BUS RIG | E6abc | DPF+SCR | CH4 | Urban Peak |  |  | 10 | 130 | 0 | 0 | 175 | 0 | 0 | 0 | 1000 | 0.97 | 0 | 15 | 0.00525 | 25 | 80 | 0.00525 | 0.00525
Buses | Diesel | BUS RIG | E6abc | DPF+SCR | CH4 | Urban Off Peak |  |  | 10 | 130 | 0 | 0 | 175 | 0 | 0 | 0 | 1000 | 0.97 | 0 | 15 | 0.00525 | 25 | 80 | 0.00525 | 0.00525
Buses | Diesel | BUS RIG | E6abc | DPF+SCR | CH4 | Rural |  |  | 10 | 130 | 0 | 0 | 80 | 0 | 0 | 0 | 1000 | 0.97 | 0 | 15 | 0.0024 | 25 | 80 | 0.0024 | 0.0024
Buses | Diesel | BUS RIG | E6abc | DPF+SCR | CH4 | Highway |  |  | 10 | 130 | 0 | 0 | 70 | 0 | 0 | 0 | 1000 | 0.97 | 0 | 15 | 0.0021 | 25 | 80 | 0.0021 | 0.0021
Buses | Diesel | BUS RIG | E6abc | DPF+SCR | NH3 | Urban Peak |  |  | 10 | 130 | 0 | 0 | 0.009 | 0 | 0 | 0 | 1 | 0 | 0 | 15 | 0.009 | 25 | 80 | 0.009 | 0.009
Buses | Diesel | BUS RIG | E6abc | DPF+SCR | NH3 | Urban Off Peak |  |  | 10 | 130 | 0 | 0 | 0.009 | 0 | 0 | 0 | 1 | 0 | 0 | 15 | 0.009 | 25 | 80 | 0.009 | 0.009
Buses | Diesel | BUS RIG | E6abc | DPF+SCR | NH3 | Rural |  |  | 10 | 130 | 0 | 0 | 0.009 | 0 | 0 | 0 | 1 | 0 | 0 | 15 | 0.009 | 25 | 80 | 0.009 | 0.009
Buses | Diesel | BUS RIG | E6abc | DPF+SCR | NH3 | Highway |  |  | 10 | 130 | 0 | 0 | 0.009 | 0 | 0 | 0 | 1 | 0 | 0 | 15 | 0.009 | 25 | 80 | 0.009 | 0.009
Buses | Diesel | BUS RIG | E6abc | DPF+SCR | N2O | Urban Peak |  |  | 1 | 130 | 0 | 0 | 0.0415 | 0 | 0 | 0 | 1 | 0 | 0 | 15 | 0.0415 | 25 | 80 | 0.0415 | 0.0415
Buses | Diesel | BUS RIG | E6abc | DPF+SCR | N2O | Urban Off Peak |  |  | 1 | 130 | 0 | 0 | 0.0415 | 0 | 0 | 0 | 1 | 0 | 0 | 15 | 0.0415 | 25 | 80 | 0.0415 | 0.0415
Buses | Diesel | BUS RIG | E6abc | DPF+SCR | N2O | Rural |  |  | 1 | 130 | 0 | 0 | 0 | 0 | 0 | 0 | 1 | 0 | 0 | 15 | 0 | 25 | 80 | 0 | 0
Buses | Diesel | BUS RIG | E6abc | DPF+SCR | N2O | Highway |  |  | 1 | 130 | 0 | 0 | 0 | 0 | 0 | 0 | 1 | 0 | 0 | 15 | 0 | 25 | 80 | 0 | 0
Buses | Diesel | BUS RIG | E6d | DPF+SCR | CO |  | -0.06 | 0.5 | 5 | 85 | -0.0038504 | 0.35199 | -1.5229 | 2.1377 | 0.12925 | -0.58786 | 1.3265 | 0 | 0 | 15 | 0.1405 | 25 | 80 | 0.07352 | 0.00068025
Buses | Diesel | BUS RIG | E6d | DPF+SCR | CO |  | -0.04 | 0.5 | 5 | 85 | -0.0046597 | 0.5283 | -2.0473 | 2.4898 | 0.13742 | -0.41332 | 0.75968 | 0 | 0 | 15 | 0.19603 | 25 | 80 | 0.10938 | 0.0096201
Buses | Diesel | BUS RIG | E6d | DPF+SCR | CO |  | -0.02 | 0.5 | 5 | 85 | 0.0002547 | -0.036263 | 1.9092 | -2.3222 | -0.0024577 | 0.28097 | 0.70938 | 0 | 0 | 15 | 0.29005 | 25 | 80 | 0.17248 | 0.093595
Buses | Diesel | BUS RIG | E6d | DPF+SCR | CO |  | 0 | 0.5 | 5 | 85 | 0.013675 | 1.4766 | -1.0455 | -0.6254 | 0.28062 | 0.11046 | 0.0042737 | 0 | 0 | 15 | 0.37252 | 25 | 80 | 0.24918 | 0.10961
Buses | Diesel | BUS RIG | E6d | DPF+SCR | CO |  | 0.02 | 0.5 | 5 | 85 | -0.0008166 | 0.29538 | -1.2613 | 1.1225 | 0.038814 | -0.15083 | 0.097247 | 0 | 0 | 15 | 0.46597 | 25 | 80 | 0.27484 | 0.067085
Buses | Diesel | BUS RIG | E6d | DPF+SCR | CO |  | 0.04 | 0.5 | 5 | 85 | -0.00057168 | 0.25597 | 2.2494 | -3.079 | 0.042968 | 0.1034 | -1.0808e-12 | 0 | 0 | 15 | 0.51299 | 25 | 80 | 0.27746 | 0.062151
Buses | Diesel | BUS RIG | E6d | DPF+SCR | CO |  | 0.06 | 0.5 | 5 | 65 | 0.00039776 | 0.14417 | 2.1939 | -3.2722 | 0.030837 | 0.048914 | -4.7673e-12 | 0 | 0 | 15 | 0.55107 | 25 | 65 | 0.28864 | 0.098866
Buses | Diesel | BUS RIG | E6d | DPF+SCR | NOx |  | -0.06 | 0.5 | 5 | 75 | -0.0038104 | 0.27328 | 2.4185 | 0.9598 | 0.0034417 | 0.12119 | 8.3421e-14 | 0 | 0 | 15 | 2.2083 | 25 | 75 | 1.3333 | 0.052501
Buses | Diesel | BUS RIG | E6d | DPF+SCR | NOx |  | -0.04 | 0.5 | 5 | 85 | -7.8369e-05 | 0.040144 | -1.0585 | 7.1914 | 0.0011655 | -0.032809 | 0.2311 | 0 | 0 | 15 | 4.5739 | 25 | 80 | 1.3195 | 0.31931
Buses | Diesel | BUS RIG | E6d | DPF+SCR | NOx |  | -0.02 | 0.5 | 5 | 85 | 0.00055857 | 0.043411 | -0.58387 | 2.7194 | 0.0025614 | -0.026108 | 0.095538 | 0 | 0 | 15 | 1.3356 | 25 | 80 | 0.91914 | 0.4379
Buses | Diesel | BUS RIG | E6d | DPF+SCR | NOx |  | 0 | 0.5 | 5 | 85 | -0.00057823 | 0.085237 | -1.2251 | 5.9225 | 0.0041153 | -0.04069 | 0.15477 | 0 | 0 | 15 | 0.67651 | 25 | 80 | 0.45704 | 0.072345
Buses | Diesel | BUS RIG | E6d | DPF+SCR | NOx |  | 0.02 | 0.5 | 5 | 85 | -6.3967e-06 | 0.060126 | -0.83235 | 4.1049 | 0.0045817 | -0.032881 | 0.097684 | 0 | 0 | 15 | 0.5379 | 25 | 80 | 0.38845 | 0.14078
Buses | Diesel | BUS RIG | E6d | DPF+SCR | NOx |  | 0.04 | 0.5 | 5 | 85 | 0.00033814 | 0.057528 | -0.78164 | 3.3661 | 0.0048309 | -0.030956 | 0.07703 | 0 | 0 | 15 | 0.54567 | 25 | 80 | 0.43168 | 0.20374
Buses | Diesel | BUS RIG | E6d | DPF+SCR | NOx |  | 0.06 | 0.5 | 5 | 65 | 0.0069234 | -0.17001 | 1.9518 | -5.2032 | 0.0097015 | -0.033553 | -2.2854e-15 | 0 | 0 | 15 | 0.36468 | 25 | 65 | 0.34845 | 0.51722
Buses | Diesel | BUS RIG | E6d | DPF+SCR | VOC |  | -0.06 | 0.5 | 5 | 85 | -0.0011258 | 0.10482 | -0.52685 | 1.1752 | 0.18804 | -0.92446 | 2.3465 | 0 | 0 | 15 | 0.028272 | 25 | 80 | 0.014851 | 0.00020477
Buses | Diesel | BUS RIG | E6d | DPF+SCR | VOC |  | -0.04 | 0.5 | 5 | 85 | -0.0033143 | 0.35411 | -0.16246 | 1.0604 | 0.48158 | 1.1665 | 0.17221 | 0 | 0 | 15 | 0.035502 | 25 | 80 | 0.020166 | 0.0016776
Buses | Diesel | BUS RIG | E6d | DPF+SCR | VOC |  | -0.02 | 0.5 | 5 | 85 | 1.4399e-05 | -0.0020126 | 0.077318 | 1.0549 | -0.0003305 | 0.015664 | 2.3864 | 0 | 0 | 15 | 0.047388 | 25 | 80 | 0.030411 | 0.017062
Buses | Diesel | BUS RIG | E6d | DPF+SCR | VOC |  | 0 | 0.5 | 5 | 85 | 2.9311e-05 | -0.0053816 | 0.33019 | 4.4501 | -0.0010186 | 0.055014 | 8.7169 | 0 | 0 | 15 | 0.059351 | 25 | 80 | 0.041454 | 0.022687
Buses | Diesel | BUS RIG | E6d | DPF+SCR | VOC |  | 0.02 | 0.5 | 5 | 85 | 1.2326e-05 | 0.00051344 | 0.073363 | 1.1811 | 0.00068453 | 0.024595 | 1.9122 | 0 | 0 | 15 | 0.066762 | 25 | 80 | 0.047766 | 0.02458
Buses | Diesel | BUS RIG | E6d | DPF+SCR | VOC |  | 0.04 | 0.5 | 5 | 85 | -0.00012057 | 0.008796 | 0.41116 | 1.3287 | -0.004176 | 0.4673 | 2.0329 | 0 | 0 | 15 | 0.07461 | 25 | 80 | 0.054824 | 0.02619
Buses | Diesel | BUS RIG | E6d | DPF+SCR | VOC |  | 0.06 | 0.5 | 5 | 65 | -0.00047718 | 0.040242 | 1.2039 | 0.96355 | -0.010871 | 1.4864 | 1.5182 | 0 | 0 | 15 | 0.082574 | 25 | 65 | 0.061169 | 0.034833
Buses | Diesel | BUS RIG | E6d | DPF+SCR | PM Exhaust |  | -0.06 | 0.5 | 10 | 75 | -0.0014726 | 0.11298 | 0.010628 | 0.093828 | 1.5371 | 0.47085 | 0.34013 | 0 | 0 | 15 | 0.0039074 | 25 | 75 | 0.0019722 | 2.3293e-05
Buses | Diesel | BUS RIG | E6d | DPF+SCR | PM Exhaust |  | -0.04 | 0.5 | 10 | 85 | -0.0011951 | 0.11535 | -0.25717 | 0.96662 | 1.117 | 0.53277 | 0.27615 | 0 | 0 | 15 | 0.0048872 | 25 | 80 | 0.0026954 | 0.00011393
Buses | Diesel | BUS RIG | E6d | DPF+SCR | PM Exhaust |  | -0.02 | 0.5 | 10 | 85 | 5.6197e-06 | -0.00077409 | 0.015859 | 1.2506 | -0.00019655 | -0.14847 | 16.1394 | 0 | 0 | 15 | 0.0064095 | 25 | 80 | 0.0040671 | 0.0025619
Buses | Diesel | BUS RIG | E6d | DPF+SCR | PM Exhaust |  | 0 | 0.5 | 10 | 85 | 7.72e-06 | -0.00039105 | -0.0065666 | 0.57322 | 0.0032742 | -0.27077 | 6.7494 | 0 | 0 | 15 | 0.0080362 | 25 | 80 | 0.0056312 | 0.0030739
Buses | Diesel | BUS RIG | E6d | DPF+SCR | PM Exhaust |  | 0.02 | 0.5 | 10 | 85 | 5.2447e-05 | 0.00066831 | -0.047081 | 0.47897 | 0.021451 | -0.60901 | 5.0085 | 0 | 0 | 15 | 0.0095408 | 25 | 80 | 0.0067604 | 0.0036433
Buses | Diesel | BUS RIG | E6d | DPF+SCR | PM Exhaust |  | 0.04 | 0.5 | 10 | 85 | 9.0517e-05 | 0.0011603 | -0.053552 | 0.72478 | 0.030715 | -0.74875 | 7.355 | 0 | 0 | 15 | 0.010722 | 25 | 80 | 0.0077899 | 0.0042721
Buses | Diesel | BUS RIG | E6d | DPF+SCR | PM Exhaust |  | 0.06 | 0.5 | 10 | 65 | 0.00013473 | 0.024609 | 0.16961 | 0.10738 | 0.073514 | 2.2147 | 0.3917 | 0 | 0 | 15 | 0.011489 | 25 | 65 | 0.008587 | 0.0051437
Buses | Diesel | BUS RIG | E6d | DPF+SCR | EC |  | -0.06 | 0.5 | 5 | 85 | -0.0026219 | 0.23935 | -1.0751 | 2.2597 | 0.0022982 | -0.010027 | 0.033311 | 0 | 0 | 15 | 5.1897 | 25 | 80 | 2.7566 | 0.022346
Buses | Diesel | BUS RIG | E6d | DPF+SCR | EC |  | -0.04 | 0.5 | 5 | 85 | -0.0051136 | 0.54122 | -1.4612 | 2.0103 | 0.0029457 | 0.0058701 | 1.6377e-12 | 0 | 0 | 15 | 7.5122 | 25 | 80 | 4.5042 | 0.34985
Buses | Diesel | BUS RIG | E6d | DPF+SCR | EC |  | -0.02 | 0.5 | 5 | 85 | -0.00097387 | 1.1501 | -2.5641 | 3.6036 | 0.0046807 | 0.019127 | 2.3187e-13 | 0 | 0 | 15 | 10.9765 | 25 | 80 | 7.5581 | 2.4886
Buses | Diesel | BUS RIG | E6d | DPF+SCR | EC |  | 0 | 0.5 | 5 | 85 | -0.00031388 | -0.014548 | 5.3393 | 4.3299 | -0.00011964 | 0.010218 | 0.2111 | 0 | 0 | 15 | 15.8221 | 25 | 80 | 12.6417 | 8.7628
Buses | Diesel | BUS RIG | E6d | DPF+SCR | EC |  | 0.02 | 0.5 | 5 | 85 | -0.0012476 | 0.095478 | 5.1516 | 6.4339 | -0.00011705 | 0.011219 | 0.17373 | 0 | 0 | 15 | 21.3251 | 25 | 80 | 18.4125 | 15.3687
Buses | Diesel | BUS RIG | E6d | DPF+SCR | EC |  | 0.04 | 0.5 | 5 | 85 | 0.0085504 | 0.11961 | 8.5877 | 14.8618 | 0.00037525 | 0.0073766 | 0.28504 | 0 | 0 | 15 | 27.6943 | 25 | 80 | 24.882 | 22.2746
Buses | Diesel | BUS RIG | E6d | DPF+SCR | EC |  | 0.06 | 0.5 | 5 | 65 | 0.24597 | 2.8766 | -3.0541 | -11.0377 | 0.0090328 | 0.060475 | -0.18644 | 0 | 0 | 15 | 34.3987 | 25 | 65 | 31.868 | 29.1822
Buses | Diesel | BUS RIG | E6d | DPF+SCR | CH4 | Urban Peak |  |  | 10 | 130 | 0 | 0 | 175 | 0 | 0 | 0 | 1000 | 0.97 | 0 | 15 | 0.00525 | 25 | 80 | 0.00525 | 0.00525
Buses | Diesel | BUS RIG | E6d | DPF+SCR | CH4 | Urban Off Peak |  |  | 10 | 130 | 0 | 0 | 175 | 0 | 0 | 0 | 1000 | 0.97 | 0 | 15 | 0.00525 | 25 | 80 | 0.00525 | 0.00525
Buses | Diesel | BUS RIG | E6d | DPF+SCR | CH4 | Rural |  |  | 10 | 130 | 0 | 0 | 80 | 0 | 0 | 0 | 1000 | 0.97 | 0 | 15 | 0.0024 | 25 | 80 | 0.0024 | 0.0024
Buses | Diesel | BUS RIG | E6d | DPF+SCR | CH4 | Highway |  |  | 10 | 130 | 0 | 0 | 70 | 0 | 0 | 0 | 1000 | 0.97 | 0 | 15 | 0.0021 | 25 | 80 | 0.0021 | 0.0021
Buses | Diesel | BUS RIG | E6d | DPF+SCR | NH3 | Urban Peak |  |  | 10 | 130 | 0 | 0 | 0.009 | 0 | 0 | 0 | 1 | 0 | 0 | 15 | 0.009 | 25 | 80 | 0.009 | 0.009
Buses | Diesel | BUS RIG | E6d | DPF+SCR | NH3 | Urban Off Peak |  |  | 10 | 130 | 0 | 0 | 0.009 | 0 | 0 | 0 | 1 | 0 | 0 | 15 | 0.009 | 25 | 80 | 0.009 | 0.009
Buses | Diesel | BUS RIG | E6d | DPF+SCR | NH3 | Rural |  |  | 10 | 130 | 0 | 0 | 0.009 | 0 | 0 | 0 | 1 | 0 | 0 | 15 | 0.009 | 25 | 80 | 0.009 | 0.009
Buses | Diesel | BUS RIG | E6d | DPF+SCR | NH3 | Highway |  |  | 10 | 130 | 0 | 0 | 0.009 | 0 | 0 | 0 | 1 | 0 | 0 | 15 | 0.009 | 25 | 80 | 0.009 | 0.009
Buses | Diesel | BUS RIG | E6d | DPF+SCR | N2O | Urban Peak |  |  | 1 | 130 | 0 | 0 | 0.0415 | 0 | 0 | 0 | 1 | 0 | 0 | 15 | 0.0415 | 25 | 80 | 0.0415 | 0.0415
Buses | Diesel | BUS RIG | E6d | DPF+SCR | N2O | Urban Off Peak |  |  | 1 | 130 | 0 | 0 | 0.0415 | 0 | 0 | 0 | 1 | 0 | 0 | 15 | 0.0415 | 25 | 80 | 0.0415 | 0.0415
Buses | Diesel | BUS RIG | E6d | DPF+SCR | N2O | Rural |  |  | 1 | 130 | 0 | 0 | 0 | 0 | 0 | 0 | 1 | 0 | 0 | 15 | 0 | 25 | 80 | 0 | 0
Buses | Diesel | BUS RIG | E6d | DPF+SCR | N2O | Highway |  |  | 1 | 130 | 0 | 0 | 0 | 0 | 0 | 0 | 1 | 0 | 0 | 15 | 0 | 25 | 80 | 0 | 0
Buses | Diesel | BUS ART | No cat |  | CO |  | -0.06 | 0.5 | 11 | 86 | 6.4155e-07 | -0.0008665 | 1.5272 | -5.8885 | 0.00047193 | 0.0037651 | 0.040174 | 0 | 0 | 15 | 5.5305 | 25 | 80 | 2.9595 | 0.36036
Buses | Diesel | BUS ART | No cat |  | CO |  | -0.04 | 0.5 | 11 | 86 | -0.00055819 | 0.055817 | 5.734 | -3.9157 | 0.0014953 | 0.021726 | 0.26659 | 0 | 0 | 15 | 6.6577 | 25 | 80 | 3.7974 | 0.48204
Buses | Diesel | BUS ART | No cat |  | CO |  | -0.02 | 0.5 | 11 | 86 | -6.5033e-05 | 0.082496 | 4.7131 | -10.7872 | 0.00085642 | 0.027991 | 0.019574 | 0 | 0 | 15 | 8.2526 | 25 | 80 | 5.0241 | 1.2786
Buses | Diesel | BUS ART | No cat |  | CO |  | 0 | 0.5 | 11 | 86 | 0.00045105 | 0.23079 | 1.622 | -14.2593 | 0.000834 | 0.026758 | -0.1739 | 0 | 0 | 15 | 10.2012 | 25 | 80 | 6.9893 | 2.9703
Buses | Diesel | BUS ART | No cat |  | CO |  | 0.02 | 0.5 | 11 | 83 | 0.004533 | 0.84246 | 8.4549 | 15.389 | 0.0013311 | 0.12935 | -0.38181 | 0 | 0 | 15 | 12.4538 | 25 | 80 | 8.9487 | 5.6235
Buses | Diesel | BUS ART | No cat |  | CO |  | 0.04 | 0.5 | 11 | 60 | 0.0093388 | -0.24405 | 5.5671 | 18.446 | 0.0008834 | -0.01598 | 0.33789 | 0 | 0 | 15 | 17.6371 | 25 | 60 | 12.3149 | 9.7103
Buses | Diesel | BUS ART | No cat |  | CO |  | 0.06 | 0.5 | 10 | 44 | 0.0059599 | -0.32593 | 4.3602 | 16.4546 | 0.00039184 | -0.020776 | 0.30041 | 0 | 0 | 15 | 24.8165 | 25 | 44 | 22.9686 | 13.3344
Buses | Diesel | BUS ART | No cat |  | NOx |  | -0.06 | 0.5 | 11 | 86 | -0.00080936 | 0.037044 | 3.1639 | 6.0256 | 0.00023658 | 0.018272 | 0.11028 | 0 | 0 | 15 | 9.0019 | 25 | 80 | 5.3503 | 0.12638
Buses | Diesel | BUS ART | No cat |  | NOx |  | -0.04 | 0.5 | 11 | 86 | -0.00096304 | 0.045567 | 4.2196 | 7.7254 | 0.00012823 | 0.016121 | 0.15223 | 0 | 0 | 15 | 12.2995 | 25 | 80 | 7.9727 | 0.44455
Buses | Diesel | BUS ART | No cat |  | NOx |  | -0.02 | 0.5 | 11 | 85 | -0.00028593 | 0.00069866 | 2.2662 | -18.8565 | -9.243e-05 | 0.0093576 | -0.066515 | 0 | 0 | 15 | 18.0061 | 25 | 80 | 12.3178 | 0.62139
Buses | Diesel | BUS ART | No cat |  | NOx |  | 0 | 0.5 | 11 | 86 | 0.00014647 | 0.069517 | 2.4455 | 7.7931 | 3.6453e-05 | 0.0051327 | 0.068139 | 0 | 0 | 15 | 26.3529 | 25 | 80 | 20.9208 | 12.3182
Buses | Diesel | BUS ART | No cat |  | NOx |  | 0.02 | 0.5 | 11 | 83 | -0.0003255 | 0.07441 | 3.6628 | 5.9308 | -2.0519e-05 | 0.0045844 | 0.075378 | 0 | 0 | 15 | 36.5601 | 25 | 80 | 31.3657 | 24.3789
Buses | Diesel | BUS ART | No cat |  | NOx |  | 0.04 | 0.5 | 11 | 60 | 0.0055616 | 0.61502 | -2.2985 | -18.4909 | 0.0001975 | 0.014743 | -0.11911 | 0 | 0 | 15 | 47.4195 | 25 | 60 | 42.4073 | 36.7888
Buses | Diesel | BUS ART | No cat |  | NOx |  | 0.06 | 0.5 | 10 | 44 | 0.0020551 | -0.11245 | 1.3272 | 8.1603 | 4.524e-05 | -0.0026805 | 0.041143 | 0 | 0 | 15 | 58.2093 | 25 | 44 | 52.7751 | 50.419
Buses | Diesel | BUS ART | No cat |  | VOC |  | -0.06 | 0.5 | 11 | 86 | 0.0001256 | -0.0095056 | 0.70613 | 4.088 | 0.00026257 | 0.0081257 | 0.15804 | 0 | 0 | 15 | 2.5497 | 25 | 80 | 1.3526 | 0.30909
Buses | Diesel | BUS ART | No cat |  | VOC |  | -0.04 | 0.5 | 11 | 86 | -2.8956e-05 | 0.020664 | 1.5302 | -3.1281 | 0.0011379 | 0.022323 | -0.002666 | 0 | 0 | 15 | 2.7627 | 25 | 80 | 1.5029 | 0.29583
Buses | Diesel | BUS ART | No cat |  | VOC |  | -0.02 | 0.5 | 11 | 86 | 0.00042525 | -0.020478 | 1.4577 | 5.4549 | 0.00058475 | 0.0084339 | 0.2651 | 0 | 0 | 15 | 3.0772 | 25 | 80 | 1.6992 | 0.54657
Buses | Diesel | BUS ART | No cat |  | VOC |  | 0 | 0.5 | 11 | 86 | 0.00030985 | -0.0092133 | 2.0662 | 6.1554 | 0.00034638 | 0.026996 | 0.24294 | 0 | 0 | 15 | 3.3177 | 25 | 80 | 2.0062 | 0.70947
Buses | Diesel | BUS ART | No cat |  | VOC |  | 0.02 | 0.5 | 11 | 83 | 7.8134e-06 | 0.0035933 | 0.48535 | 2.9976 | 6.8325e-05 | 0.010243 | 0.056742 | 0 | 0 | 15 | 3.2815 | 25 | 80 | 1.9688 | 0.6341
Buses | Diesel | BUS ART | No cat |  | VOC |  | 0.04 | 0.5 | 11 | 60 | 3.164e-05 | 0.0019476 | 0.51717 | 4.2083 | -1.0593e-05 | 0.013812 | 0.055534 | 0 | 0 | 15 | 3.2039 | 25 | 60 | 1.9126 | 0.96686
Buses | Diesel | BUS ART | No cat |  | VOC |  | 0.06 | 0.5 | 10 | 44 | 0.00019626 | 0.033904 | 0.3031 | 6.1614 | 0.00042041 | 0.021848 | -0.0072548 | 0 | 0 | 15 | 3.0516 | 25 | 44 | 1.8957 | 1.3093
Buses | Diesel | BUS ART | No cat |  | PM Exhaust |  | -0.06 | 0.5 | 11 | 86 | 0.00011335 | -0.011874 | 0.78491 | 2.3445 | 0.00066637 | 0.017279 | 0.53415 | 0 | 0 | 15 | 0.83604 | 25 | 80 | 0.47207 | 0.090575
Buses | Diesel | BUS ART | No cat |  | PM Exhaust |  | -0.04 | 0.5 | 11 | 86 | -2.0459e-05 | 0.0096016 | 1.3717 | -4.5811 | 0.0022298 | 0.040259 | 0.1143 | 0 | 0 | 15 | 0.98842 | 25 | 80 | 0.56306 | 0.099308
Buses | Diesel | BUS ART | No cat |  | PM Exhaust |  | -0.02 | 0.5 | 11 | 86 | -2.6899e-05 | 0.03805 | 2.0957 | -4.4673 | 0.0027619 | 0.091254 | -0.0053763 | 0 | 0 | 15 | 1.1903 | 25 | 80 | 0.71248 | 0.18101
Buses | Diesel | BUS ART | No cat |  | PM Exhaust |  | 0 | 0.5 | 11 | 86 | 0.0001627 | 0.088621 | 1.3736 | -6.3823 | 0.0022782 | 0.10873 | -0.55391 | 0 | 0 | 15 | 1.4556 | 25 | 80 | 0.9574 | 0.39474
Buses | Diesel | BUS ART | No cat |  | PM Exhaust |  | 0.02 | 0.5 | 11 | 83 | 0.00081458 | 0.15149 | 1.6331 | 4.1557 | 0.0018535 | 0.17416 | -0.53938 | 0 | 0 | 15 | 1.7533 | 25 | 80 | 1.2257 | 0.74456
Buses | Diesel | BUS ART | No cat |  | PM Exhaust |  | 0.04 | 0.5 | 11 | 60 | 0.0055408 | -0.13859 | 1.4688 | 4.2555 | 0.0040409 | -0.09727 | 0.93333 | 0 | 0 | 15 | 2.3999 | 25 | 60 | 1.594 | 1.3657
Buses | Diesel | BUS ART | No cat |  | PM Exhaust |  | 0.06 | 0.5 | 10 | 44 | 0.003622 | -0.20872 | 3.6494 | 3.6175 | 0.0015695 | -0.080784 | 1.3487 | 0 | 0 | 15 | 3.2131 | 25 | 44 | 2.7088 | 1.8735
Buses | Diesel | BUS ART | No cat |  | EC |  | -0.06 | 0.5 | 11 | 86 | 8.6223e-05 | -0.022066 | 1.5776 | 5.7578 | 4.3812e-05 | 0.0045183 | 0.077455 | 0 | 0 | 15 | 10.6383 | 25 | 80 | 6.0155 | 0.48672
Buses | Diesel | BUS ART | No cat |  | EC |  | -0.04 | 0.5 | 11 | 86 | 4.603e-05 | -0.012793 | 1.0212 | 3.1916 | 8.9552e-06 | 0.0022121 | 0.040657 | 0 | 0 | 15 | 13.8742 | 25 | 80 | 8.4463 | 1.0046
Buses | Diesel | BUS ART | No cat |  | EC |  | -0.02 | 0.5 | 11 | 86 | -8.6408e-05 | -0.057811 | 5.6344 | -0.71466 | -0.00017577 | 0.01506 | 0.063616 | 0 | 0 | 15 | 18.8032 | 25 | 80 | 12.4344 | 0.25985
Buses | Diesel | BUS ART | No cat |  | EC |  | 0 | 0.5 | 11 | 86 | 0.0047001 | 0.40657 | 3.7914 | 10.8063 | 0.00071509 | 0.013909 | 0.074758 | 0 | 0 | 15 | 26.2623 | 25 | 80 | 19.9279 | 11.2267
Buses | Diesel | BUS ART | No cat |  | EC |  | 0.02 | 0.5 | 11 | 83 | 0.011942 | 1.0342 | 12.1084 | 15.8819 | 0.00067712 | 0.044939 | 0.095452 | 0 | 0 | 15 | 34.0249 | 25 | 80 | 28.0505 | 21.2492
Buses | Diesel | BUS ART | No cat |  | EC |  | 0.04 | 0.5 | 11 | 60 | 0.014231 | 1.8869 | 15.6645 | -6.1743 | 0.00037658 | 0.066778 | -0.0021633 | 0 | 0 | 15 | 43.1259 | 25 | 60 | 37.5714 | 33.5826
Buses | Diesel | BUS ART | No cat |  | EC |  | 0.06 | 0.5 | 10 | 44 | 0.017438 | -0.43889 | 2.7819 | 14.3164 | 0.00040126 | -0.011311 | 0.099485 | 0 | 0 | 15 | 53.5463 | 25 | 44 | 48.6105 | 46.3673
Buses | Diesel | BUS ART | No cat |  | CH4 | Urban Peak |  |  | 10 | 130 | 0 | 0 | 175 | 0 | 0 | 0 | 1000 | 0 | 0 | 15 | 0.175 | 25 | 80 | 0.175 | 0.175
Buses | Diesel | BUS ART | No cat |  | CH4 | Urban Off Peak |  |  | 10 | 130 | 0 | 0 | 175 | 0 | 0 | 0 | 1000 | 0 | 0 | 15 | 0.175 | 25 | 80 | 0.175 | 0.175
Buses | Diesel | BUS ART | No cat |  | CH4 | Rural |  |  | 10 | 130 | 0 | 0 | 80 | 0 | 0 | 0 | 1000 | 0 | 0 | 15 | 0.08 | 25 | 80 | 0.08 | 0.08
Buses | Diesel | BUS ART | No cat |  | CH4 | Highway |  |  | 10 | 130 | 0 | 0 | 70 | 0 | 0 | 0 | 1000 | 0 | 0 | 15 | 0.07 | 25 | 80 | 0.07 | 0.07
Buses | Diesel | BUS ART | No cat |  | NH3 | Urban Peak |  |  | 10 | 130 | 0 | 0 | 0.0029 | 0 | 0 | 0 | 1 | 0 | 0 | 15 | 0.0029 | 25 | 80 | 0.0029 | 0.0029
Buses | Diesel | BUS ART | No cat |  | NH3 | Urban Off Peak |  |  | 10 | 130 | 0 | 0 | 0.0029 | 0 | 0 | 0 | 1 | 0 | 0 | 15 | 0.0029 | 25 | 80 | 0.0029 | 0.0029
Buses | Diesel | BUS ART | No cat |  | NH3 | Rural |  |  | 10 | 130 | 0 | 0 | 0.0029 | 0 | 0 | 0 | 1 | 0 | 0 | 15 | 0.0029 | 25 | 80 | 0.0029 | 0.0029
Buses | Diesel | BUS ART | No cat |  | NH3 | Highway |  |  | 10 | 130 | 0 | 0 | 0.0029 | 0 | 0 | 0 | 1 | 0 | 0 | 15 | 0.0029 | 25 | 80 | 0.0029 | 0.0029
Buses | Diesel | BUS ART | No cat |  | N2O | Urban Peak |  |  | 10 | 130 | 0 | 0 | 0.03 | 0 | 0 | 0 | 1 | 0 | 0 | 15 | 0.03 | 25 | 80 | 0.03 | 0.03
Buses | Diesel | BUS ART | No cat |  | N2O | Urban Off Peak |  |  | 10 | 130 | 0 | 0 | 0.03 | 0 | 0 | 0 | 1 | 0 | 0 | 15 | 0.03 | 25 | 80 | 0.03 | 0.03
Buses | Diesel | BUS ART | No cat |  | N2O | Rural |  |  | 10 | 130 | 0 | 0 | 0 | 0 | 0 | 0 | 1 | 0 | 0 | 15 | 0 | 25 | 80 | 0 | 0
Buses | Diesel | BUS ART | No cat |  | N2O | Highway |  |  | 10 | 130 | 0 | 0 | 0 | 0 | 0 | 0 | 1 | 0 | 0 | 15 | 0 | 25 | 80 | 0 | 0
Buses | Diesel | BUS ART | E1 |  | CO |  | -0.06 | 0.5 | 11 | 86 | -9.2791e-05 | 0.0075966 | 2.6033 | 0.38597 | 0.0023472 | -0.0059348 | 0.7109 | 0 | 0 | 15 | 2.3671 | 25 | 80 | 1.3554 | 0.14663
Buses | Diesel | BUS ART | E1 |  | CO |  | -0.04 | 0.5 | 11 | 86 | -0.00028914 | 0.030154 | 4.1838 | -1.5106 | 0.0023055 | 0.020086 | 0.69496 | 0 | 0 | 15 | 2.9508 | 25 | 80 | 1.7803 | 0.23729
Buses | Diesel | BUS ART | E1 |  | CO |  | -0.02 | 0.5 | 11 | 86 | 0.00031895 | 0.043404 | 3.0914 | -1.8851 | 0.001342 | 0.027447 | 0.27778 | 0 | 0 | 15 | 3.7205 | 25 | 80 | 2.3856 | 0.72919
Buses | Diesel | BUS ART | E1 |  | CO |  | 0 | 0.5 | 11 | 86 | 0.0007308 | 0.016172 | -0.77829 | 7.3986 | 0.0006918 | -0.018796 | 0.15181 | 0 | 0 | 15 | 4.7778 | 25 | 80 | 3.3136 | 1.6713
Buses | Diesel | BUS ART | E1 |  | CO |  | 0.02 | 0.5 | 11 | 84 | 0.00038188 | 0.11826 | 0.82585 | -11.4159 | 0.00051169 | 0.029405 | -0.22843 | 0 | 0 | 15 | 5.8719 | 25 | 80 | 4.3127 | 2.2759
Buses | Diesel | BUS ART | E1 |  | CO |  | 0.04 | 0.5 | 11 | 61 | 0.0017444 | 0.054387 | 5.0115 | -1.3831 | 0.0011252 | 0.0099253 | 0.34248 | 0 | 0 | 15 | 8.2301 | 25 | 61 | 5.724 | 2.8818
Buses | Diesel | BUS ART | E1 |  | CO |  | 0.06 | 0.5 | 10 | 44 | 0.0058887 | -0.44738 | 9.9472 | 8.5996 | 0.00080287 | -0.045132 | 0.90986 | 0 | 0 | 15 | 12.4167 | 25 | 44 | 9.8356 | 3.8844
Buses | Diesel | BUS ART | E1 |  | NOx |  | -0.06 | 0.5 | 11 | 86 | -0.00059818 | 0.030983 | 2.5993 | 3.1918 | 0.00036336 | 0.022198 | 0.087862 | 0 | 0 | 15 | 6.2521 | 25 | 80 | 3.5954 | 0.18719
Buses | Diesel | BUS ART | E1 |  | NOx |  | -0.04 | 0.5 | 11 | 86 | -0.00057701 | 0.030994 | 2.6156 | 4.3364 | 0.00016891 | 0.015977 | 0.11837 | 0 | 0 | 15 | 8.1806 | 25 | 80 | 5.1387 | 0.38805
Buses | Diesel | BUS ART | E1 |  | NOx |  | -0.02 | 0.5 | 11 | 85 | -0.00038722 | -0.010167 | 4.1086 | -33.784 | -0.00024822 | 0.024961 | -0.17942 | 0 | 0 | 15 | 11.618 | 25 | 80 | 7.8108 | 0.33099
Buses | Diesel | BUS ART | E1 |  | NOx |  | 0 | 0.5 | 11 | 86 | 0.00019553 | 0.10981 | 4.6607 | 19.2668 | 9.2223e-05 | 0.014465 | 0.22406 | 0 | 0 | 15 | 16.5367 | 25 | 80 | 12.9 | 7.3366
Buses | Diesel | BUS ART | E1 |  | NOx |  | 0.02 | 0.5 | 11 | 84 | 0.00068484 | 0.12403 | 2.3025 | 5.7068 | 6.3726e-05 | 0.0081997 | 0.068678 | 0 | 0 | 15 | 22.8024 | 25 | 80 | 19.3291 | 14.5981
Buses | Diesel | BUS ART | E1 |  | NOx |  | 0.04 | 0.5 | 11 | 61 | -0.00010416 | 0.011441 | 1.5639 | 5.5246 | -6.1709e-06 | 0.00090824 | 0.057389 | 0 | 0 | 15 | 29.8798 | 25 | 61 | 26.3094 | 21.8722
Buses | Diesel | BUS ART | E1 |  | NOx |  | 0.06 | 0.5 | 10 | 44 | 0.0122 | -0.21562 | 0.27225 | 8.5719 | 0.00045167 | -0.010304 | 0.06262 | 0 | 0 | 15 | 36.6088 | 25 | 44 | 32.6384 | 30.1832
Buses | Diesel | BUS ART | E1 |  | VOC |  | -0.06 | 0.5 | 11 | 86 | 7.2602e-05 | -0.015637 | 2.8383 | -2.8717 | 0.0014035 | 0.16091 | 0.025435 | 0 | 0 | 15 | 0.88157 | 25 | 80 | 0.48278 | 0.082375
Buses | Diesel | BUS ART | E1 |  | VOC |  | -0.04 | 0.5 | 11 | 86 | -3.6796e-05 | 0.022534 | 2.1429 | -6.1584 | 0.0037763 | 0.081594 | 0.0082485 | 0 | 0 | 15 | 0.99051 | 25 | 80 | 0.5528 | 0.10691
Buses | Diesel | BUS ART | E1 |  | VOC |  | -0.02 | 0.5 | 11 | 86 | 0.00057427 | 0.023407 | 2.5037 | -1.654 | 0.0054793 | 0.038747 | 0.72274 | 0 | 0 | 15 | 1.1328 | 25 | 80 | 0.661 | 0.19616
Buses | Diesel | BUS ART | E1 |  | VOC |  | 0 | 0.5 | 11 | 86 | 0.00012395 | -0.0021391 | 0.83635 | 2.5178 | 0.00027199 | 0.025324 | 0.34017 | 0 | 0 | 15 | 1.28 | 25 | 80 | 0.84061 | 0.35286
Buses | Diesel | BUS ART | E1 |  | VOC |  | 0.02 | 0.5 | 11 | 84 | 7.4463e-06 | 0.0075763 | 0.99919 | 5.6216 | -0.00014042 | 0.049109 | 0.39852 | 0 | 0 | 15 | 1.3495 | 25 | 80 | 0.92176 | 0.49678
Buses | Diesel | BUS ART | E1 |  | VOC |  | 0.04 | 0.5 | 11 | 61 | 0.00021111 | 0.0093129 | 0.37143 | 4.6816 | 7.4481e-05 | 0.025098 | 0.22145 | 0 | 0 | 15 | 1.4165 | 25 | 61 | 1.0313 | 0.88776
Buses | Diesel | BUS ART | E1 |  | VOC |  | 0.06 | 0.5 | 10 | 44 | 0.0014579 | 0.041078 | 3.6103 | 8.0066 | -0.0020859 | 0.24697 | 0.19021 | 0 | 0 | 15 | 1.4854 | 25 | 44 | 1.1596 | 1.2
Buses | Diesel | BUS ART | E1 |  | PM Exhaust |  | -0.06 | 0.5 | 11 | 86 | -1.103e-14 | 2.7773e-12 | 2.1546 | 1.7864e-09 | 0.0031624 | 0.20895 | 0.38142 | 0 | 0 | 15 | 0.50968 | 25 | 80 | 0.28418 | 0.051618
Buses | Diesel | BUS ART | E1 |  | PM Exhaust |  | -0.04 | 0.5 | 11 | 86 | -2.6081e-15 | 7.4913e-13 | 3.0636 | 2.0487e-10 | 0.0027877 | 0.27075 | 0.76106 | 0 | 0 | 15 | 0.56218 | 25 | 80 | 0.33041 | 0.068593
Buses | Diesel | BUS ART | E1 |  | PM Exhaust |  | -0.02 | 0.5 | 11 | 86 | 7.2519e-06 | 0.057501 | 2.5778 | -2.2057 | 0.0047711 | 0.2466 | 0.40779 | 0 | 0 | 15 | 0.63604 | 25 | 80 | 0.41148 | 0.1327
Buses | Diesel | BUS ART | E1 |  | PM Exhaust |  | 0 | 0.5 | 11 | 86 | 0.00046563 | 0.0029833 | -0.32279 | 4.2546 | 0.0024112 | -0.070351 | 0.66743 | 0 | 0 | 15 | 0.71351 | 25 | 80 | 0.51244 | 0.27526
Buses | Diesel | BUS ART | E1 |  | PM Exhaust |  | 0.02 | 0.5 | 11 | 84 | 0.00070678 | 0.11653 | -0.19597 | -4.7263 | 0.0026983 | 0.18431 | -1.6091 | 0 | 0 | 15 | 0.79193 | 25 | 80 | 0.63392 | 0.44128
Buses | Diesel | BUS ART | E1 |  | PM Exhaust |  | 0.04 | 0.5 | 11 | 61 | 0.0035152 | -0.07527 | 1.3228 | 4.8621 | 0.0045659 | -0.09144 | 1.6651 | 0 | 0 | 15 | 0.99091 | 25 | 61 | 0.82074 | 0.75637
Buses | Diesel | BUS ART | E1 |  | PM Exhaust |  | 0.06 | 0.5 | 10 | 44 | 0.0022898 | -0.20009 | 5.8846 | -2.609 | 0.00088719 | -0.087108 | 3.5429 | 0 | 0 | 15 | 1.3237 | 25 | 44 | 1.1507 | 1.0186
Buses | Diesel | BUS ART | E1 |  | EC |  | -0.06 | 0.5 | 11 | 86 | 0.00039097 | -0.10036 | 7.2114 | 22.4575 | 0.00021861 | 0.023987 | 0.45088 | 0 | 0 | 15 | 8.4793 | 25 | 80 | 4.9234 | 0.41957
Buses | Diesel | BUS ART | E1 |  | EC |  | -0.04 | 0.5 | 11 | 86 | 0.00010474 | -0.028715 | 2.2503 | 5.4437 | 2.3416e-05 | 0.0051567 | 0.11353 | 0 | 0 | 15 | 11.2466 | 25 | 80 | 7.0623 | 0.84735
Buses | Diesel | BUS ART | E1 |  | EC |  | -0.02 | 0.5 | 11 | 86 | -0.00012656 | -0.040434 | 4.426 | 0.54329 | -0.00015667 | 0.013328 | 0.081461 | 0 | 0 | 15 | 15.5497 | 25 | 80 | 10.601 | 0.275
Buses | Diesel | BUS ART | E1 |  | EC |  | 0 | 0.5 | 11 | 86 | 0.0075024 | 0.70812 | 0.50686 | -15.0427 | 0.0013197 | 0.023467 | -0.11529 | 0 | 0 | 15 | 22.1379 | 25 | 80 | 17.2019 | 10.0072
Buses | Diesel | BUS ART | E1 |  | EC |  | 0.02 | 0.5 | 11 | 84 | 0.013736 | 0.25328 | 1.2548 | 9.0515 | 0.00083183 | 0.0033685 | 0.055858 | 0 | 0 | 15 | 29.8012 | 25 | 80 | 25.0527 | 19.2581
Buses | Diesel | BUS ART | E1 |  | EC |  | 0.04 | 0.5 | 11 | 61 | 0.007603 | -0.27897 | 2.3381 | 18.9452 | 0.00026734 | -0.011015 | 0.13416 | 0 | 0 | 15 | 38.7531 | 25 | 61 | 33.7613 | 30.4629
Buses | Diesel | BUS ART | E1 |  | EC |  | 0.06 | 0.5 | 10 | 44 | 0.025211 | -0.65427 | 8.911 | 24.2444 | 0.00063287 | -0.017012 | 0.24512 | 0 | 0 | 15 | 48.2562 | 25 | 44 | 43.0961 | 40.8455
Buses | Diesel | BUS ART | E1 |  | CH4 | Urban Peak |  |  | 10 | 130 | 0 | 0 | 175 | 0 | 0 | 0 | 1000 | 0 | 0 | 15 | 0.175 | 25 | 80 | 0.175 | 0.175
Buses | Diesel | BUS ART | E1 |  | CH4 | Urban Off Peak |  |  | 10 | 130 | 0 | 0 | 175 | 0 | 0 | 0 | 1000 | 0 | 0 | 15 | 0.175 | 25 | 80 | 0.175 | 0.175
Buses | Diesel | BUS ART | E1 |  | CH4 | Rural |  |  | 10 | 130 | 0 | 0 | 80 | 0 | 0 | 0 | 1000 | 0 | 0 | 15 | 0.08 | 25 | 80 | 0.08 | 0.08
Buses | Diesel | BUS ART | E1 |  | CH4 | Highway |  |  | 10 | 130 | 0 | 0 | 70 | 0 | 0 | 0 | 1000 | 0 | 0 | 15 | 0.07 | 25 | 80 | 0.07 | 0.07
Buses | Diesel | BUS ART | E1 |  | NH3 | Urban Peak |  |  | 10 | 130 | 0 | 0 | 0.0029 | 0 | 0 | 0 | 1 | 0 | 0 | 15 | 0.0029 | 25 | 80 | 0.0029 | 0.0029
Buses | Diesel | BUS ART | E1 |  | NH3 | Urban Off Peak |  |  | 10 | 130 | 0 | 0 | 0.0029 | 0 | 0 | 0 | 1 | 0 | 0 | 15 | 0.0029 | 25 | 80 | 0.0029 | 0.0029
Buses | Diesel | BUS ART | E1 |  | NH3 | Rural |  |  | 10 | 130 | 0 | 0 | 0.0029 | 0 | 0 | 0 | 1 | 0 | 0 | 15 | 0.0029 | 25 | 80 | 0.0029 | 0.0029
Buses | Diesel | BUS ART | E1 |  | NH3 | Highway |  |  | 10 | 130 | 0 | 0 | 0.0029 | 0 | 0 | 0 | 1 | 0 | 0 | 15 | 0.0029 | 25 | 80 | 0.0029 | 0.0029
Buses | Diesel | BUS ART | E1 |  | N2O | Urban Peak |  |  | 10 | 130 | 0 | 0 | 0.012 | 0 | 0 | 0 | 1 | 0 | 0 | 15 | 0.012 | 25 | 80 | 0.012 | 0.012
Buses | Diesel | BUS ART | E1 |  | N2O | Urban Off Peak |  |  | 10 | 130 | 0 | 0 | 0.012 | 0 | 0 | 0 | 1 | 0 | 0 | 15 | 0.012 | 25 | 80 | 0.012 | 0.012
Buses | Diesel | BUS ART | E1 |  | N2O | Rural |  |  | 10 | 130 | 0 | 0 | 0 | 0 | 0 | 0 | 1 | 0 | 0 | 15 | 0 | 25 | 80 | 0 | 0
Buses | Diesel | BUS ART | E1 |  | N2O | Highway |  |  | 10 | 130 | 0 | 0 | 0 | 0 | 0 | 0 | 1 | 0 | 0 | 15 | 0 | 25 | 80 | 0 | 0
Buses | Diesel | BUS ART | E2 |  | CO |  | -0.06 | 0.5 | 11 | 86 | -7.7087e-17 | 1.2824e-14 | 3.9961 | 3.7248e-12 | 0.0042513 | -0.038394 | 1.6662 | 0 | 0 | 15 | 1.9523 | 25 | 80 | 1.1881 | 0.13406
Buses | Diesel | BUS ART | E2 |  | CO |  | -0.04 | 0.5 | 11 | 86 | -1.4973e-05 | 0.00096968 | 2.6571 | -13.094 | 0.0013784 | 0.0090895 | 0.24504 | 0 | 0 | 15 | 2.5963 | 25 | 80 | 1.6107 | 0.22079
Buses | Diesel | BUS ART | E2 |  | CO |  | -0.02 | 0.5 | 11 | 86 | 0.00018017 | 0.043281 | -1.2637 | 13.589 | 0.0011677 | -0.034557 | 0.35264 | 0 | 0 | 15 | 3.4221 | 25 | 80 | 2.1713 | 0.6563
Buses | Diesel | BUS ART | E2 |  | CO |  | 0 | 0.5 | 11 | 86 | 0.0036646 | -0.033681 | 4.5679 | 3.6054 | 0.003011 | -0.025145 | 0.78985 | 0 | 0 | 15 | 4.7035 | 25 | 80 | 3.0152 | 1.379
Buses | Diesel | BUS ART | E2 |  | CO |  | 0.02 | 0.5 | 11 | 86 | 0.00046627 | -0.01312 | 2.7939 | 2.1875 | 0.00026205 | 0.015657 | 0.14821 | 0 | 0 | 15 | 6.4429 | 25 | 80 | 4.0444 | 1.4972
Buses | Diesel | BUS ART | E2 |  | CO |  | 0.04 | 0.5 | 11 | 60 | 0.00017704 | 0.026894 | -1.1777 | 14.2016 | 0.00032463 | -0.011892 | 0.12946 | 0 | 0 | 15 | 8.8025 | 25 | 60 | 4.9466 | 2.2409
Buses | Diesel | BUS ART | E2 |  | CO |  | 0.06 | 0.5 | 10 | 48 | 0.0030307 | -0.23134 | 4.5487 | 12.3168 | 0.00050553 | -0.028156 | 0.49354 | 0 | 0 | 15 | 13.9592 | 25 | 48 | 10.91 | 2.2282
Buses | Diesel | BUS ART | E2 |  | NOx |  | -0.06 | 0.5 | 11 | 86 | -0.00072131 | 0.041299 | 2.9562 | 4.1924 | 0.00041099 | 0.023414 | 0.089806 | 0 | 0 | 15 | 6.9221 | 25 | 80 | 3.9758 | 0.23756
Buses | Diesel | BUS ART | E2 |  | NOx |  | -0.04 | 0.5 | 11 | 86 | -0.00061597 | 0.032913 | 2.9718 | 5.4564 | 0.00017187 | 0.016595 | 0.12257 | 0 | 0 | 15 | 8.9979 | 25 | 80 | 5.6258 | 0.46445
Buses | Diesel | BUS ART | E2 |  | NOx |  | -0.02 | 0.5 | 11 | 85 | -0.00012367 | -0.0082059 | 1.7889 | -14.5941 | -9.5527e-05 | 0.0095203 | -0.069114 | 0 | 0 | 15 | 12.7421 | 25 | 80 | 8.4509 | 0.5252
Buses | Diesel | BUS ART | E2 |  | NOx |  | 0 | 0.5 | 11 | 86 | -5.5085e-05 | 0.025413 | 4.2129 | 33.309 | -6.8476e-06 | 0.0071776 | 0.27478 | 0 | 0 | 15 | 17.8586 | 25 | 80 | 13.6601 | 7.5806
Buses | Diesel | BUS ART | E2 |  | NOx |  | 0.02 | 0.5 | 11 | 86 | 0.0006771 | 0.098641 | 1.8635 | 5.0993 | 6.1034e-05 | 0.006549 | 0.046674 | 0 | 0 | 15 | 24.1764 | 25 | 80 | 19.9426 | 14.5235
Buses | Diesel | BUS ART | E2 |  | NOx |  | 0.04 | 0.5 | 11 | 60 | -0.00025351 | 0.069039 | 2.8788 | 4.6086 | -2.3552e-05 | 0.005045 | 0.06444 | 0 | 0 | 15 | 30.891 | 25 | 60 | 26.3339 | 21.9063
Buses | Diesel | BUS ART | E2 |  | NOx |  | 0.06 | 0.5 | 10 | 48 | 0.0014386 | -0.062457 | 0.50549 | 5.2805 | 5.3483e-05 | -0.0026307 | 0.034024 | 0 | 0 | 15 | 37.0386 | 25 | 48 | 32.3176 | 30.0912
Buses | Diesel | BUS ART | E2 |  | VOC |  | -0.06 | 0.5 | 11 | 86 | -2.8666e-05 | 0.020709 | 1.6534 | -4.5324 | 0.0043388 | 0.10677 | 0.0082742 | 0 | 0 | 15 | 0.64012 | 25 | 80 | 0.36589 | 0.076783
Buses | Diesel | BUS ART | E2 |  | VOC |  | -0.04 | 0.5 | 11 | 86 | -2.7407e-05 | 0.023098 | 1.6304 | -4.2422 | 0.0038496 | 0.10354 | -0.0073673 | 0 | 0 | 15 | 0.69985 | 25 | 80 | 0.40526 | 0.090045
Buses | Diesel | BUS ART | E2 |  | VOC |  | -0.02 | 0.5 | 11 | 86 | -1.2192e-05 | 0.056654 | 2.5458 | -3.4386 | 0.0051345 | 0.20076 | -0.10899 | 0 | 0 | 15 | 0.77967 | 25 | 80 | 0.47013 | 0.13219
Buses | Diesel | BUS ART | E2 |  | VOC |  | 0 | 0.5 | 11 | 86 | -1.0613e-05 | 0.00056497 | 0.44936 | 2.783 | -0.00015196 | 0.03251 | 0.28104 | 0 | 0 | 15 | 0.87268 | 25 | 80 | 0.56885 | 0.23135
Buses | Diesel | BUS ART | E2 |  | VOC |  | 0.02 | 0.5 | 11 | 86 | 4.7002e-06 | 0.0045553 | 0.64655 | 3.7835 | -0.00012803 | 0.046668 | 0.37606 | 0 | 0 | 15 | 0.92446 | 25 | 80 | 0.62533 | 0.32448
Buses | Diesel | BUS ART | E2 |  | VOC |  | 0.04 | 0.5 | 11 | 60 | 0.00078101 | 0.23523 | 1.5486 | -3.3716 | 0.0073059 | 0.30023 | -1.0526 | 0 | 0 | 15 | 0.98693 | 25 | 60 | 0.70628 | 0.42573
Buses | Diesel | BUS ART | E2 |  | VOC |  | 0.06 | 0.5 | 10 | 48 | 0.00033252 | 0.034291 | 2.5564 | 0.22237 | -0.0012236 | 0.2232 | -0.0015174 | 0 | 0 | 15 | 1.029 | 25 | 48 | 0.75416 | 0.63006
Buses | Diesel | BUS ART | E2 |  | PM Exhaust |  | -0.06 | 0.5 | 11 | 86 | -0.00011659 | 0.034208 | -0.50489 | 4.2124 | 0.0099538 | -0.18057 | 1.9161 | 0 | 0 | 15 | 0.1816 | 25 | 80 | 0.12308 | 0.027059
Buses | Diesel | BUS ART | E2 |  | PM Exhaust |  | -0.04 | 0.5 | 11 | 86 | -0.00042915 | 0.075309 | -0.98761 | 3.302 | 0.011279 | -0.078758 | -0.1435 | 0 | 0 | 15 | 0.21898 | 25 | 80 | 0.15374 | 0.030762
Buses | Diesel | BUS ART | E2 |  | PM Exhaust |  | -0.02 | 0.5 | 11 | 86 | -4.4361e-05 | -0.00014484 | 0.39221 | -3.1214 | -0.0010563 | 0.10234 | -0.67595 | 0 | 0 | 15 | 0.27671 | 25 | 80 | 0.19308 | 0.049135
Buses | Diesel | BUS ART | E2 |  | PM Exhaust |  | 0 | 0.5 | 11 | 86 | 1.7796e-06 | 0.010428 | 0.85893 | 3.4467 | -0.00045516 | 0.14319 | 1.4532 | 0 | 0 | 15 | 0.356 | 25 | 80 | 0.26506 | 0.17392
Buses | Diesel | BUS ART | E2 |  | PM Exhaust |  | 0.02 | 0.5 | 11 | 86 | 0.00066144 | 0.00425 | -0.31189 | 3.6993 | 0.0042584 | -0.10381 | 0.90347 | 0 | 0 | 15 | 0.48393 | 25 | 80 | 0.36688 | 0.21255
Buses | Diesel | BUS ART | E2 |  | PM Exhaust |  | 0.04 | 0.5 | 11 | 60 | -0.00013343 | 0.078149 | 2.1381 | 3.0875 | 0.0022967 | 0.22676 | 1.7875 | 0 | 0 | 15 | 0.61099 | 25 | 60 | 0.46468 | 0.2704
Buses | Diesel | BUS ART | E2 |  | PM Exhaust |  | 0.06 | 0.5 | 10 | 48 | 0.00086343 | -0.081247 | 2.2272 | -1.4335 | 0.0004162 | -0.042241 | 1.8797 | 0 | 0 | 15 | 0.82644 | 25 | 48 | 0.62588 | 0.35364
Buses | Diesel | BUS ART | E2 |  | EC |  | -0.06 | 0.5 | 11 | 86 | 0.00037878 | -0.097914 | 7.103 | 19.4036 | 0.0002039 | 0.024012 | 0.48704 | 0 | 0 | 15 | 7.8526 | 25 | 80 | 4.6659 | 0.42103
Buses | Diesel | BUS ART | E2 |  | EC |  | -0.04 | 0.5 | 11 | 86 | 0.00010255 | -0.02819 | 2.2154 | 4.536 | 2.2297e-05 | 0.0049552 | 0.12194 | 0 | 0 | 15 | 10.5223 | 25 | 80 | 6.7608 | 0.84471
Buses | Diesel | BUS ART | E2 |  | EC |  | -0.02 | 0.5 | 11 | 86 | -0.00015389 | -0.036468 | 4.3071 | 0.54947 | -0.00015589 | 0.01322 | 0.09193 | 0 | 0 | 15 | 14.7444 | 25 | 80 | 10.2192 | 0.51416
Buses | Diesel | BUS ART | E2 |  | EC |  | 0 | 0.5 | 11 | 86 | -0.0010305 | 0.075556 | 1.7377 | -21.2554 | -0.00012035 | 0.011947 | -0.095396 | 0 | 0 | 15 | 21.5459 | 25 | 80 | 16.6524 | 8.7497
Buses | Diesel | BUS ART | E2 |  | EC |  | 0.02 | 0.5 | 11 | 86 | -0.00053601 | 0.20386 | 9.5977 | 16.3806 | -5.4953e-05 | 0.01567 | 0.24676 | 0 | 0 | 15 | 29.0279 | 25 | 80 | 24.8516 | 19.6609
Buses | Diesel | BUS ART | E2 |  | EC |  | 0.04 | 0.5 | 11 | 60 | -0.014708 | 0.74616 | 12.4813 | -11.6622 | -0.00057026 | 0.034563 | 0.12682 | 0 | 0 | 15 | 37.8888 | 25 | 60 | 33.8484 | 27.8124
Buses | Diesel | BUS ART | E2 |  | EC |  | 0.06 | 0.5 | 10 | 48 | 0.030229 | -0.34863 | 4.1531 | 16.8113 | 0.0008531 | -0.013535 | 0.15477 | 0 | 0 | 15 | 47.6446 | 25 | 48 | 42.9175 | 39.0423
Buses | Diesel | BUS ART | E2 |  | CH4 | Urban Peak |  |  | 10 | 130 | 0 | 0 | 175 | 0 | 0 | 0 | 1000 | 0.35 | 0 | 15 | 0.11375 | 25 | 80 | 0.11375 | 0.11375
Buses | Diesel | BUS ART | E2 |  | CH4 | Urban Off Peak |  |  | 10 | 130 | 0 | 0 | 175 | 0 | 0 | 0 | 1000 | 0.35 | 0 | 15 | 0.11375 | 25 | 80 | 0.11375 | 0.11375
Buses | Diesel | BUS ART | E2 |  | CH4 | Rural |  |  | 10 | 130 | 0 | 0 | 80 | 0 | 0 | 0 | 1000 | 0.35 | 0 | 15 | 0.052 | 25 | 80 | 0.052 | 0.052
Buses | Diesel | BUS ART | E2 |  | CH4 | Highway |  |  | 10 | 130 | 0 | 0 | 70 | 0 | 0 | 0 | 1000 | 0.35 | 0 | 15 | 0.0455 | 25 | 80 | 0.0455 | 0.0455
Buses | Diesel | BUS ART | E2 |  | NH3 | Urban Peak |  |  | 10 | 130 | 0 | 0 | 0.0029 | 0 | 0 | 0 | 1 | 0 | 0 | 15 | 0.0029 | 25 | 80 | 0.0029 | 0.0029
Buses | Diesel | BUS ART | E2 |  | NH3 | Urban Off Peak |  |  | 10 | 130 | 0 | 0 | 0.0029 | 0 | 0 | 0 | 1 | 0 | 0 | 15 | 0.0029 | 25 | 80 | 0.0029 | 0.0029
Buses | Diesel | BUS ART | E2 |  | NH3 | Rural |  |  | 10 | 130 | 0 | 0 | 0.0029 | 0 | 0 | 0 | 1 | 0 | 0 | 15 | 0.0029 | 25 | 80 | 0.0029 | 0.0029
Buses | Diesel | BUS ART | E2 |  | NH3 | Highway |  |  | 10 | 130 | 0 | 0 | 0.0029 | 0 | 0 | 0 | 1 | 0 | 0 | 15 | 0.0029 | 25 | 80 | 0.0029 | 0.0029
Buses | Diesel | BUS ART | E2 |  | N2O | Urban Peak |  |  | 10 | 130 | 0 | 0 | 0.012 | 0 | 0 | 0 | 1 | 0 | 0 | 15 | 0.012 | 25 | 80 | 0.012 | 0.012
Buses | Diesel | BUS ART | E2 |  | N2O | Urban Off Peak |  |  | 10 | 130 | 0 | 0 | 0.012 | 0 | 0 | 0 | 1 | 0 | 0 | 15 | 0.012 | 25 | 80 | 0.012 | 0.012
Buses | Diesel | BUS ART | E2 |  | N2O | Rural |  |  | 10 | 130 | 0 | 0 | 0 | 0 | 0 | 0 | 1 | 0 | 0 | 15 | 0 | 25 | 80 | 0 | 0
Buses | Diesel | BUS ART | E2 |  | N2O | Highway |  |  | 10 | 130 | 0 | 0 | 0 | 0 | 0 | 0 | 1 | 0 | 0 | 15 | 0 | 25 | 80 | 0 | 0
Buses | Diesel | BUS ART | E3 |  | CO |  | -0.06 | 0.5 | 11 | 86 | 0.00028363 | -0.003036 | 3.0446 | 1.9164 | 0.0027042 | -0.02413 | 1.0222 | 0 | 0 | 15 | 2.5148 | 25 | 80 | 1.5279 | 0.25879
Buses | Diesel | BUS ART | E3 |  | CO |  | -0.04 | 0.5 | 11 | 86 | -3.738e-05 | 0.012148 | 2.4778 | -10.9602 | 0.0010743 | 0.014277 | 0.15956 | 0 | 0 | 15 | 3.1212 | 25 | 80 | 1.9527 | 0.33415
Buses | Diesel | BUS ART | E3 |  | CO |  | -0.02 | 0.5 | 11 | 86 | 0.0002044 | -0.0055327 | 0.056642 | 5.2409 | 0.00023961 | -0.0091309 | 0.17681 | 0 | 0 | 15 | 3.9358 | 25 | 80 | 2.6014 | 0.99124
Buses | Diesel | BUS ART | E3 |  | CO |  | 0 | 0.5 | 11 | 86 | 0.00019783 | -0.0020977 | -0.14936 | 4.6644 | 0.00017877 | -0.0074184 | 0.1073 | 0 | 0 | 15 | 4.8189 | 25 | 80 | 3.2301 | 1.5005
Buses | Diesel | BUS ART | E3 |  | CO |  | 0.02 | 0.5 | 11 | 86 | 0.0015454 | 0.019475 | 3.6374 | -0.64164 | 0.0014587 | 0.0027811 | 0.32108 | 0 | 0 | 15 | 6.1278 | 25 | 80 | 3.8888 | 1.4745
Buses | Diesel | BUS ART | E3 |  | CO |  | 0.04 | 0.5 | 11 | 66 | -0.00092193 | 0.08117 | 4.5385 | 5.6658 | 0.00043538 | 0.030782 | 0.17106 | 0 | 0 | 15 | 8.11 | 25 | 66 | 5.1275 | 1.4553
Buses | Diesel | BUS ART | E3 |  | CO |  | 0.06 | 0.5 | 11 | 49 | 0.10578 | -8.0112 | 156.4949 | 22.1287 | 0.013299 | -0.80408 | 13.8155 | 0 | 0 | 15 | 12.9782 | 25 | 49 | 11.4599 | 2.8948
Buses | Diesel | BUS ART | E3 |  | NOx |  | -0.06 | 0.5 | 11 | 86 | 6.7258e-05 | -0.019874 | 1.2259 | 3.6861 | -3.9465e-05 | 0.0085597 | 0.042665 | 0 | 0 | 15 | 7.3291 | 25 | 80 | 3.9592 | 0.11706
Buses | Diesel | BUS ART | E3 |  | NOx |  | -0.04 | 0.5 | 11 | 86 | -0.00072467 | 0.038396 | 3.491 | 6.1355 | 0.00030767 | 0.02039 | 0.087681 | 0 | 0 | 15 | 9.3202 | 25 | 80 | 5.3734 | 0.36554
Buses | Diesel | BUS ART | E3 |  | NOx |  | -0.02 | 0.5 | 11 | 86 | -0.00082317 | 0.098602 | 6.1841 | 11.1744 | 0.00040134 | 0.028378 | 0.13904 | 0 | 0 | 15 | 12.5539 | 25 | 80 | 7.8063 | 1.5692
Buses | Diesel | BUS ART | E3 |  | NOx |  | 0 | 0.5 | 11 | 86 | 0.00076341 | 0.30744 | 4.6682 | -15.9637 | 0.00051513 | 0.033007 | -0.12374 | 0 | 0 | 15 | 17.213 | 25 | 80 | 11.9141 | 5.6046
Buses | Diesel | BUS ART | E3 |  | NOx |  | 0.02 | 0.5 | 11 | 86 | 0.004673 | 1.0565 | 7.5489 | 46.7103 | 0.00080218 | 0.074873 | -0.077129 | 0 | 0 | 15 | 22.4726 | 25 | 80 | 16.8768 | 10.8591
Buses | Diesel | BUS ART | E3 |  | NOx |  | 0.04 | 0.5 | 11 | 66 | 4.2648e-05 | 0.06487 | 0.70811 | 5.837 | 4.2256e-06 | 0.0041958 | 0.0092448 | 0 | 0 | 15 | 28.4401 | 25 | 66 | 22.1783 | 17.2824
Buses | Diesel | BUS ART | E3 |  | NOx |  | 0.06 | 0.5 | 11 | 49 | 0.0023612 | 0.34059 | 1.5078 | -6.0975 | 0.00018916 | 0.013177 | -0.04225 | 0 | 0 | 15 | 34.0518 | 25 | 49 | 27.76 | 22.4477
Buses | Diesel | BUS ART | E3 |  | VOC |  | -0.06 | 0.5 | 11 | 86 | -2.6087e-05 | 0.017268 | 1.5046 | -4.2786 | 0.0043968 | 0.10353 | 0.059581 | 0 | 0 | 15 | 0.56595 | 25 | 80 | 0.32411 | 0.06622
Buses | Diesel | BUS ART | E3 |  | VOC |  | -0.04 | 0.5 | 11 | 86 | -2.8847e-05 | 0.025414 | 1.7439 | -4.4731 | 0.0044996 | 0.12478 | 0.013643 | 0 | 0 | 15 | 0.62823 | 25 | 80 | 0.36707 | 0.083233
Buses | Diesel | BUS ART | E3 |  | VOC |  | -0.02 | 0.5 | 11 | 86 | 0.00025844 | -0.011001 | 1.0594 | 1.956 | 0.0013615 | 0.0319 | 0.71327 | 0 | 0 | 15 | 0.72289 | 25 | 80 | 0.43366 | 0.15137
Buses | Diesel | BUS ART | E3 |  | VOC |  | 0 | 0.5 | 11 | 86 | 0.00044659 | -0.013207 | 1.7069 | 2.127 | 0.0016376 | 0.047588 | 1.1018 | 0 | 0 | 15 | 0.80174 | 25 | 80 | 0.52516 | 0.22529
Buses | Diesel | BUS ART | E3 |  | VOC |  | 0.02 | 0.5 | 11 | 86 | 0.00037069 | -0.00087286 | 1.5847 | 4.5545 | 0.0011403 | 0.073556 | 0.99511 | 0 | 0 | 15 | 0.83171 | 25 | 80 | 0.55736 | 0.2732
Buses | Diesel | BUS ART | E3 |  | VOC |  | 0.04 | 0.5 | 11 | 66 | 0.0002505 | 0.073042 | 0.56343 | -3.8103 | 0.0025878 | 0.12112 | -0.71428 | 0 | 0 | 15 | 0.86742 | 25 | 66 | 0.6089 | 0.34593
Buses | Diesel | BUS ART | E3 |  | VOC |  | 0.06 | 0.5 | 11 | 49 | 0.00019931 | 0.014904 | 1.2513 | -14.5347 | -0.00067651 | 0.14906 | -1.4569 | 0 | 0 | 15 | 0.87854 | 25 | 49 | 0.63192 | 0.51234
Buses | Diesel | BUS ART | E3 |  | PM Exhaust |  | -0.06 | 0.5 | 11 | 86 | -1.9577e-05 | 0.065816 | 2.6602 | -5.5503 | 0.015177 | 0.55444 | 1.2336 | 0 | 0 | 15 | 0.25245 | 25 | 80 | 0.16564 | 0.050328
Buses | Diesel | BUS ART | E3 |  | PM Exhaust |  | -0.04 | 0.5 | 11 | 86 | 0.00012514 | 0.0081912 | -0.1883 | 4.1164 | 0.004442 | -0.1249 | 1.741 | 0 | 0 | 15 | 0.27356 | 25 | 80 | 0.18595 | 0.062447
Buses | Diesel | BUS ART | E3 |  | PM Exhaust |  | -0.02 | 0.5 | 11 | 86 | 0.00027681 | -0.0095845 | 0.29781 | 4.1474 | 0.0031133 | -0.10178 | 2.4479 | 0 | 0 | 15 | 0.30391 | 25 | 80 | 0.21476 | 0.093842
Buses | Diesel | BUS ART | E3 |  | PM Exhaust |  | 0 | 0.5 | 11 | 86 | 0.00050105 | -0.013665 | 0.17636 | 5.4632 | 0.0042292 | -0.15418 | 2.7386 | 0 | 0 | 15 | 0.32546 | 25 | 80 | 0.23989 | 0.13346
Buses | Diesel | BUS ART | E3 |  | PM Exhaust |  | 0.02 | 0.5 | 11 | 86 | -2.3951e-05 | 0.0051635 | 0.4908 | 1.6912 | -0.00030964 | 0.071199 | 0.84623 | 0 | 0 | 15 | 0.36628 | 25 | 80 | 0.27648 | 0.16614
Buses | Diesel | BUS ART | E3 |  | PM Exhaust |  | 0.04 | 0.5 | 11 | 66 | -3.2787e-05 | -0.0033152 | 0.40725 | 2.9934 | -0.00033288 | 0.0098156 | 1.202 | 0 | 0 | 15 | 0.43137 | 25 | 66 | 0.34181 | 0.22759
Buses | Diesel | BUS ART | E3 |  | PM Exhaust |  | 0.06 | 0.5 | 11 | 49 | 0.00056301 | -0.052574 | 1.4774 | -2.0546 | 0.00050792 | -0.049853 | 1.8527 | 0 | 0 | 15 | 0.55651 | 25 | 49 | 0.46841 | 0.33539
Buses | Diesel | BUS ART | E3 |  | EC |  | -0.06 | 0.5 | 11 | 86 | 0.00027954 | -0.077011 | 6.0728 | 19.335 | 9.8077e-05 | 0.02083 | 0.37638 | 0 | 0 | 15 | 8.8192 | 25 | 80 | 5.3167 | 0.60218
Buses | Diesel | BUS ART | E3 |  | EC |  | -0.04 | 0.5 | 11 | 86 | 7.2754e-05 | -0.020456 | 1.6586 | 3.7612 | 9.4414e-06 | 0.0035956 | 0.085299 | 0 | 0 | 15 | 11.4523 | 25 | 80 | 7.4168 | 1.0363
Buses | Diesel | BUS ART | E3 |  | EC |  | -0.02 | 0.5 | 11 | 86 | -0.00013623 | -0.038265 | 4.3427 | 0.51696 | -0.00014401 | 0.012136 | 0.090857 | 0 | 0 | 15 | 15.6868 | 25 | 80 | 10.9176 | 0.72473
Buses | Diesel | BUS ART | E3 |  | EC |  | 0 | 0.5 | 11 | 86 | 0.020244 | 1.5142 | 5.8399 | 5.0786 | 0.0031037 | 0.050853 | 0.049615 | 0 | 0 | 15 | 22.1392 | 25 | 80 | 17.3429 | 10.4407
Buses | Diesel | BUS ART | E3 |  | EC |  | 0.02 | 0.5 | 11 | 86 | -0.00053502 | 0.18962 | 9.2577 | 16.5151 | -5.2897e-05 | 0.014659 | 0.22823 | 0 | 0 | 15 | 29.9919 | 25 | 80 | 25.5049 | 19.8606
Buses | Diesel | BUS ART | E3 |  | EC |  | 0.04 | 0.5 | 11 | 66 | 0.0042161 | 0.6311 | 6.9302 | 10.5976 | 0.00021252 | 0.019425 | 0.12791 | 0 | 0 | 15 | 38.6463 | 25 | 66 | 34.5229 | 28.7316
Buses | Diesel | BUS ART | E3 |  | EC |  | 0.06 | 0.5 | 11 | 49 | 0.030239 | -0.55556 | 1.533 | 21.3915 | 0.00083246 | -0.019227 | 0.13076 | 0 | 0 | 15 | 48.1964 | 25 | 49 | 43.429 | 39.8792
Buses | Diesel | BUS ART | E3 |  | CH4 | Urban Peak |  |  | 10 | 130 | 0 | 0 | 175 | 0 | 0 | 0 | 1000 | 0.41 | 0 | 15 | 0.10325 | 25 | 80 | 0.10325 | 0.10325
Buses | Diesel | BUS ART | E3 |  | CH4 | Urban Off Peak |  |  | 10 | 130 | 0 | 0 | 175 | 0 | 0 | 0 | 1000 | 0.41 | 0 | 15 | 0.10325 | 25 | 80 | 0.10325 | 0.10325
Buses | Diesel | BUS ART | E3 |  | CH4 | Rural |  |  | 10 | 130 | 0 | 0 | 80 | 0 | 0 | 0 | 1000 | 0.41 | 0 | 15 | 0.0472 | 25 | 80 | 0.0472 | 0.0472
Buses | Diesel | BUS ART | E3 |  | CH4 | Highway |  |  | 10 | 130 | 0 | 0 | 70 | 0 | 0 | 0 | 1000 | 0.41 | 0 | 15 | 0.0413 | 25 | 80 | 0.0413 | 0.0413
Buses | Diesel | BUS ART | E3 |  | NH3 | Urban Peak |  |  | 10 | 130 | 0 | 0 | 0.0029 | 0 | 0 | 0 | 1 | 0 | 0 | 15 | 0.0029 | 25 | 80 | 0.0029 | 0.0029
Buses | Diesel | BUS ART | E3 |  | NH3 | Urban Off Peak |  |  | 10 | 130 | 0 | 0 | 0.0029 | 0 | 0 | 0 | 1 | 0 | 0 | 15 | 0.0029 | 25 | 80 | 0.0029 | 0.0029
Buses | Diesel | BUS ART | E3 |  | NH3 | Rural |  |  | 10 | 130 | 0 | 0 | 0.0029 | 0 | 0 | 0 | 1 | 0 | 0 | 15 | 0.0029 | 25 | 80 | 0.0029 | 0.0029
Buses | Diesel | BUS ART | E3 |  | NH3 | Highway |  |  | 10 | 130 | 0 | 0 | 0.0029 | 0 | 0 | 0 | 1 | 0 | 0 | 15 | 0.0029 | 25 | 80 | 0.0029 | 0.0029
Buses | Diesel | BUS ART | E3 |  | N2O | Urban Peak |  |  | 10 | 130 | 0 | 0 | 0.006 | 0 | 0 | 0 | 1 | 0 | 0 | 15 | 0.006 | 25 | 80 | 0.006 | 0.006
Buses | Diesel | BUS ART | E3 |  | N2O | Urban Off Peak |  |  | 10 | 130 | 0 | 0 | 0.006 | 0 | 0 | 0 | 1 | 0 | 0 | 15 | 0.006 | 25 | 80 | 0.006 | 0.006
Buses | Diesel | BUS ART | E3 |  | N2O | Rural |  |  | 10 | 130 | 0 | 0 | 0 | 0 | 0 | 0 | 1 | 0 | 0 | 15 | 0 | 25 | 80 | 0 | 0
Buses | Diesel | BUS ART | E3 |  | N2O | Highway |  |  | 10 | 130 | 0 | 0 | 0 | 0 | 0 | 0 | 1 | 0 | 0 | 15 | 0 | 25 | 80 | 0 | 0
Buses | Diesel | BUS ART | E6abc | DPF+SCR | CO |  | -0.06 | 0.5 | 5 | 85 | -0.0038047 | 0.35432 | -1.6466 | 2.4111 | 0.13153 | -0.71874 | 1.5957 | 0 | 0 | 15 | 0.14566 | 25 | 80 | 0.074883 | 0.0011341
Buses | Diesel | BUS ART | E6abc | DPF+SCR | CO |  | -0.04 | 0.5 | 5 | 85 | -0.0032054 | 0.30941 | -1.4496 | 1.467 | 0.066484 | -0.17626 | -0.20277 | 0 | 0 | 15 | 0.21203 | 25 | 80 | 0.1175 | 0.0036733
Buses | Diesel | BUS ART | E6abc | DPF+SCR | CO |  | -0.02 | 0.5 | 5 | 85 | -0.0019548 | 0.32111 | -1.5398 | 1.4643 | 0.055868 | -0.17148 | -0.13555 | 0 | 0 | 15 | 0.29755 | 25 | 80 | 0.17461 | 0.029949
Buses | Diesel | BUS ART | E6abc | DPF+SCR | CO |  | 0 | 0.5 | 5 | 85 | 0.00031363 | -0.041218 | 2.6198 | -3.2074 | -0.0026378 | 0.32594 | 8.3563e-15 | 0 | 0 | 15 | 0.4326 | 25 | 80 | 0.25494 | 0.15549
Buses | Diesel | BUS ART | E6abc | DPF+SCR | CO |  | 0.02 | 0.5 | 5 | 85 | -0.0018297 | 0.34887 | -1.5957 | 1.7184 | 0.03839 | -0.17524 | 0.18129 | 0 | 0 | 15 | 0.53959 | 25 | 80 | 0.30571 | 0.056572
Buses | Diesel | BUS ART | E6abc | DPF+SCR | CO |  | 0.04 | 0.5 | 5 | 70 | 0.0010623 | 0.029335 | 2.7063 | -3.2283 | 0.016805 | 0.10503 | 5.1369e-15 | 0 | 0 | 15 | 0.59183 | 25 | 70 | 0.30273 | 0.11058
Buses | Diesel | BUS ART | E6abc | DPF+SCR | CO |  | 0.06 | 0.5 | 5 | 50 | 0.002492 | -0.037505 | 3.2055 | -2.8889 | 0.014453 | 0.078238 | 0.13322 | 0 | 0 | 15 | 0.66051 | 25 | 50 | 0.33356 | 0.18674
Buses | Diesel | BUS ART | E6abc | DPF+SCR | NOx |  | -0.06 | 0.5 | 5 | 85 | 9.8699e-06 | -0.0011766 | -0.0037886 | 2.7829 | 8.1284e-06 | -0.001666 | 0.10144 | 0 | 0 | 15 | 2.1246 | 25 | 80 | 1.2992 | 0.013609
Buses | Diesel | BUS ART | E6abc | DPF+SCR | NOx |  | -0.04 | 0.5 | 5 | 85 | 1.0602e-05 | -0.01109 | 0.92347 | -4.1895 | -0.00028699 | 0.028524 | -0.13071 | 0 | 0 | 15 | 2.0648 | 25 | 80 | 1.2041 | 0.037028
Buses | Diesel | BUS ART | E6abc | DPF+SCR | NOx |  | -0.02 | 0.5 | 5 | 85 | 1.083e-05 | 0.030752 | -0.46375 | 2.0168 | 0.0014024 | -0.016513 | 0.060949 | 0 | 0 | 15 | 1.0437 | 25 | 80 | 0.74816 | 0.25623
Buses | Diesel | BUS ART | E6abc | DPF+SCR | NOx |  | 0 | 0.5 | 5 | 85 | 0.0010619 | -0.69882 | 10.471 | -51.6747 | -0.04608 | 0.38593 | -1.2813 | 0 | 0 | 15 | 0.54901 | 25 | 80 | 0 | 0
Buses | Diesel | BUS ART | E6abc | DPF+SCR | NOx |  | 0.02 | 0.5 | 5 | 85 | 8.7119e-05 | 0.045847 | -0.59031 | 2.5783 | 0.0035325 | -0.022175 | 0.0556 | 0 | 0 | 15 | 0.55791 | 25 | 80 | 0.41745 | 0.16741
Buses | Diesel | BUS ART | E6abc | DPF+SCR | NOx |  | 0.04 | 0.5 | 5 | 70 | 0.00034621 | 0.1144 | -1.2837 | 4.183 | 0.0067614 | -0.041997 | 0.088288 | 0 | 0 | 15 | 0.80549 | 25 | 70 | 0.60046 | 0.28008
Buses | Diesel | BUS ART | E6abc | DPF+SCR | NOx |  | 0.06 | 0.5 | 5 | 50 | 0.0013147 | 0.079946 | -0.99022 | 4.1462 | 0.0061415 | -0.019428 | 0.047616 | 0 | 0 | 15 | 0.68644 | 25 | 50 | 0.58699 | 0.44192
Buses | Diesel | BUS ART | E6abc | DPF+SCR | VOC |  | -0.06 | 0.5 | 5 | 85 | -0.0011447 | 0.10884 | -0.62398 | 1.2975 | 0.18937 | -1.1168 | 2.5301 | 0 | 0 | 15 | 0.029504 | 25 | 80 | 0.015418 | 0.00029143
Buses | Diesel | BUS ART | E6abc | DPF+SCR | VOC |  | -0.04 | 0.5 | 5 | 85 | -0.0030351 | 0.30663 | -0.20917 | 1.1791 | 0.38333 | 0.82542 | 0.86687 | 0 | 0 | 15 | 0.038052 | 25 | 80 | 0.021476 | 0.0013871
Buses | Diesel | BUS ART | E6abc | DPF+SCR | VOC |  | -0.02 | 0.5 | 5 | 85 | -0.0012418 | 0.27264 | 0.4226 | 0.59328 | 0.26678 | 1.7078 | 6.0963e-06 | 0 | 0 | 15 | 0.049885 | 25 | 80 | 0.03097 | 0.0070594
Buses | Diesel | BUS ART | E6abc | DPF+SCR | VOC |  | 0 | 0.5 | 5 | 85 | 2.5571e-05 | -0.0052075 | 0.33372 | 4.6838 | -0.0010164 | 0.053412 | 8.0847 | 0 | 0 | 15 | 0.066259 | 25 | 80 | 0.046315 | 0.024793
Buses | Diesel | BUS ART | E6abc | DPF+SCR | VOC |  | 0.02 | 0.5 | 5 | 85 | -1.8642e-05 | 0.00023425 | 0.13386 | 1.5375 | -0.00098487 | 0.073874 | 2.1803 | 0 | 0 | 15 | 0.076848 | 25 | 80 | 0.055565 | 0.027661
Buses | Diesel | BUS ART | E6abc | DPF+SCR | VOC |  | 0.04 | 0.5 | 5 | 70 | -0.00028883 | 0.02192 | 0.78525 | 1.292 | -0.0070226 | 0.84316 | 1.7718 | 0 | 0 | 15 | 0.088417 | 25 | 70 | 0.065238 | 0.034979
Buses | Diesel | BUS ART | E6abc | DPF+SCR | VOC |  | 0.06 | 0.5 | 5 | 50 | 0.021672 | 0.56151 | -1.7826 | 0.27745 | 0.64513 | -1.7513 | -4.2497e-08 | 0 | 0 | 15 | 0.097023 | 25 | 50 | 0.071812 | 0.052763
Buses | Diesel | BUS ART | E6abc | DPF+SCR | PM Exhaust |  | -0.06 | 0.5 | 10 | 75 | -0.0015779 | 0.11936 | 0.011451 | 0.093511 | 1.5346 | 0.47032 | 0.34258 | 0 | 0 | 15 | 0.0041198 | 25 | 75 | 0.0020725 | 1.0223e-05
Buses | Diesel | BUS ART | E6abc | DPF+SCR | PM Exhaust |  | -0.04 | 0.5 | 10 | 85 | -0.001387 | 0.12812 | -0.28456 | 0.91474 | 1.1435 | 0.53506 | 0.27985 | 0 | 0 | 15 | 0.0052191 | 25 | 80 | 0.002867 | 7.1674e-05
Buses | Diesel | BUS ART | E6abc | DPF+SCR | PM Exhaust |  | -0.02 | 0.5 | 10 | 85 | -8.1812e-06 | 0.0028502 | -0.053224 | 0.53049 | 0.025755 | -0.55506 | 5.8271 | 0 | 0 | 15 | 0.0069945 | 25 | 80 | 0.0042419 | 0.00094089
Buses | Diesel | BUS ART | E6abc | DPF+SCR | PM Exhaust |  | 0 | 0.5 | 10 | 85 | 3.8419e-05 | 0.00067888 | -0.04943 | 0.5328 | 0.019352 | -0.62222 | 5.5116 | 0 | 0 | 15 | 0.0092353 | 25 | 80 | 0.0062728 | 0.0031601
Buses | Diesel | BUS ART | E6abc | DPF+SCR | PM Exhaust |  | 0.02 | 0.5 | 10 | 85 | 0.00014664 | 0.0017159 | -0.11462 | 1.2091 | 0.049738 | -1.3529 | 11.3709 | 0 | 0 | 15 | 0.010895 | 25 | 80 | 0.0079082 | 0.0043206
Buses | Diesel | BUS ART | E6abc | DPF+SCR | PM Exhaust |  | 0.04 | 0.5 | 10 | 70 | 0.00061303 | 0.044201 | 0.18483 | 0.16682 | 0.1942 | 2.5135 | 0.33664 | 0 | 0 | 15 | 0.012197 | 25 | 70 | 0.0091016 | 0.0055726
Buses | Diesel | BUS ART | E6abc | DPF+SCR | PM Exhaust |  | 0.06 | 0.5 | 10 | 50 | 0.0076742 | 0.18312 | -0.1221 | 0.3359 | 1.4375 | 0.46708 | 0.33627 | 0 | 0 | 15 | 0.013223 | 25 | 50 | 0.010177 | 0.0078029
Buses | Diesel | BUS ART | E6abc | DPF+SCR | EC |  | -0.06 | 0.5 | 5 | 85 | -0.0036055 | 0.34123 | -1.6677 | 3.5084 | 0.0030038 | -0.015657 | 0.049339 | 0 | 0 | 15 | 5.8599 | 25 | 80 | 3.0938 | 0.065036
Buses | Diesel | BUS ART | E6abc | DPF+SCR | EC |  | -0.04 | 0.5 | 5 | 85 | -0.0049436 | 0.50777 | -1.462 | 1.8862 | 0.0022863 | 0.0043769 | 1.6128e-13 | 0 | 0 | 15 | 8.9094 | 25 | 80 | 5.3421 | 0.35541
Buses | Diesel | BUS ART | E6abc | DPF+SCR | EC |  | -0.02 | 0.5 | 5 | 85 | 4.6268e-05 | -0.047242 | 3.8859 | 0.48961 | -0.0001014 | 0.0091867 | 0.13085 | 0 | 0 | 15 | 13.0993 | 25 | 80 | 9.266 | 1.1746
Buses | Diesel | BUS ART | E6abc | DPF+SCR | EC |  | 0 | 0.5 | 5 | 85 | 0.045124 | 2.3037 | -4.0649 | 5.8715 | 0.0067889 | 0.03374 | 8.1336e-14 | 0 | 0 | 15 | 20.178 | 25 | 80 | 16.1137 | 9.9741
Buses | Diesel | BUS ART | E6abc | DPF+SCR | EC |  | 0.02 | 0.5 | 5 | 85 | 0.29178 | 3.974 | -6.6982 | 9.9648 | 0.016449 | 0.034902 | -9.2045e-14 | 0 | 0 | 15 | 28.2228 | 25 | 80 | 24.6942 | 20.026
Buses | Diesel | BUS ART | E6abc | DPF+SCR | EC |  | 0.04 | 0.5 | 5 | 70 | -0.013552 | 1.0327 | 21.076 | 22.1056 | -0.00047483 | 0.039917 | 0.4381 | 0 | 0 | 15 | 37.6237 | 25 | 70 | 34.5026 | 30.1177
Buses | Diesel | BUS ART | E6abc | DPF+SCR | EC |  | 0.06 | 0.5 | 5 | 50 | -0.014933 | 4.3878 | 17.9251 | 5.9878 | -0.00018682 | 0.10425 | 0.17331 | 0 | 0 | 15 | 47.658 | 25 | 50 | 44.5122 | 40.6818
Buses | Diesel | BUS ART | E6abc | DPF+SCR | CH4 | Urban Peak |  |  | 10 | 130 | 0 | 0 | 175 | 0 | 0 | 0 | 1000 | 0.97 | 0 | 15 | 0.00525 | 25 | 80 | 0.00525 | 0.00525
Buses | Diesel | BUS ART | E6abc | DPF+SCR | CH4 | Urban Off Peak |  |  | 10 | 130 | 0 | 0 | 175 | 0 | 0 | 0 | 1000 | 0.97 | 0 | 15 | 0.00525 | 25 | 80 | 0.00525 | 0.00525
Buses | Diesel | BUS ART | E6abc | DPF+SCR | CH4 | Rural |  |  | 10 | 130 | 0 | 0 | 80 | 0 | 0 | 0 | 1000 | 0.97 | 0 | 15 | 0.0024 | 25 | 80 | 0.0024 | 0.0024
Buses | Diesel | BUS ART | E6abc | DPF+SCR | CH4 | Highway |  |  | 10 | 130 | 0 | 0 | 70 | 0 | 0 | 0 | 1000 | 0.97 | 0 | 15 | 0.0021 | 25 | 80 | 0.0021 | 0.0021
Buses | Diesel | BUS ART | E6abc | DPF+SCR | NH3 | Urban Peak |  |  | 10 | 130 | 0 | 0 | 0.009 | 0 | 0 | 0 | 1 | 0 | 0 | 15 | 0.009 | 25 | 80 | 0.009 | 0.009
Buses | Diesel | BUS ART | E6abc | DPF+SCR | NH3 | Urban Off Peak |  |  | 10 | 130 | 0 | 0 | 0.009 | 0 | 0 | 0 | 1 | 0 | 0 | 15 | 0.009 | 25 | 80 | 0.009 | 0.009
Buses | Diesel | BUS ART | E6abc | DPF+SCR | NH3 | Rural |  |  | 10 | 130 | 0 | 0 | 0.009 | 0 | 0 | 0 | 1 | 0 | 0 | 15 | 0.009 | 25 | 80 | 0.009 | 0.009
Buses | Diesel | BUS ART | E6abc | DPF+SCR | NH3 | Highway |  |  | 10 | 130 | 0 | 0 | 0.009 | 0 | 0 | 0 | 1 | 0 | 0 | 15 | 0.009 | 25 | 80 | 0.009 | 0.009
Buses | Diesel | BUS ART | E6abc | DPF+SCR | N2O | Urban Peak |  |  | 1 | 130 | 0 | 0 | 0.0415 | 0 | 0 | 0 | 1 | 0 | 0 | 15 | 0.0415 | 25 | 80 | 0.0415 | 0.0415
Buses | Diesel | BUS ART | E6abc | DPF+SCR | N2O | Urban Off Peak |  |  | 1 | 130 | 0 | 0 | 0.0415 | 0 | 0 | 0 | 1 | 0 | 0 | 15 | 0.0415 | 25 | 80 | 0.0415 | 0.0415
Buses | Diesel | BUS ART | E6abc | DPF+SCR | N2O | Rural |  |  | 1 | 130 | 0 | 0 | 0 | 0 | 0 | 0 | 1 | 0 | 0 | 15 | 0 | 25 | 80 | 0 | 0
Buses | Diesel | BUS ART | E6abc | DPF+SCR | N2O | Highway |  |  | 1 | 130 | 0 | 0 | 0 | 0 | 0 | 0 | 1 | 0 | 0 | 15 | 0 | 25 | 80 | 0 | 0
Buses | Diesel | BUS ART | E6d | DPF+SCR | CO |  | -0.06 | 0.5 | 5 | 85 | -0.0038047 | 0.35432 | -1.6466 | 2.4111 | 0.13153 | -0.71874 | 1.5957 | 0 | 0 | 15 | 0.14566 | 25 | 80 | 0.074883 | 0.0011341
Buses | Diesel | BUS ART | E6d | DPF+SCR | CO |  | -0.04 | 0.5 | 5 | 85 | -0.0032054 | 0.30941 | -1.4496 | 1.467 | 0.066484 | -0.17626 | -0.20277 | 0 | 0 | 15 | 0.21203 | 25 | 80 | 0.1175 | 0.0036733
Buses | Diesel | BUS ART | E6d | DPF+SCR | CO |  | -0.02 | 0.5 | 5 | 85 | -0.0019548 | 0.32111 | -1.5398 | 1.4643 | 0.055868 | -0.17148 | -0.13555 | 0 | 0 | 15 | 0.29755 | 25 | 80 | 0.17461 | 0.029949
Buses | Diesel | BUS ART | E6d | DPF+SCR | CO |  | 0 | 0.5 | 5 | 85 | 0.00031363 | -0.041218 | 2.6198 | -3.2074 | -0.0026378 | 0.32594 | 8.3563e-15 | 0 | 0 | 15 | 0.4326 | 25 | 80 | 0.25494 | 0.15549
Buses | Diesel | BUS ART | E6d | DPF+SCR | CO |  | 0.02 | 0.5 | 5 | 85 | -0.0018297 | 0.34887 | -1.5957 | 1.7184 | 0.03839 | -0.17524 | 0.18129 | 0 | 0 | 15 | 0.53959 | 25 | 80 | 0.30571 | 0.056572
Buses | Diesel | BUS ART | E6d | DPF+SCR | CO |  | 0.04 | 0.5 | 5 | 70 | 0.0010623 | 0.029335 | 2.7063 | -3.2283 | 0.016805 | 0.10503 | 5.1369e-15 | 0 | 0 | 15 | 0.59183 | 25 | 70 | 0.30273 | 0.11058
Buses | Diesel | BUS ART | E6d | DPF+SCR | CO |  | 0.06 | 0.5 | 5 | 50 | 0.002492 | -0.037505 | 3.2055 | -2.8889 | 0.014453 | 0.078238 | 0.13322 | 0 | 0 | 15 | 0.66051 | 25 | 50 | 0.33356 | 0.18674
Buses | Diesel | BUS ART | E6d | DPF+SCR | NOx |  | -0.06 | 0.5 | 5 | 85 | 9.8699e-06 | -0.0011766 | -0.0037886 | 2.7829 | 8.1284e-06 | -0.001666 | 0.10144 | 0 | 0 | 15 | 2.1246 | 25 | 80 | 1.2992 | 0.013609
Buses | Diesel | BUS ART | E6d | DPF+SCR | NOx |  | -0.04 | 0.5 | 5 | 85 | 1.0602e-05 | -0.01109 | 0.92347 | -4.1895 | -0.00028699 | 0.028524 | -0.13071 | 0 | 0 | 15 | 2.0648 | 25 | 80 | 1.2041 | 0.037028
Buses | Diesel | BUS ART | E6d | DPF+SCR | NOx |  | -0.02 | 0.5 | 5 | 85 | 1.083e-05 | 0.030752 | -0.46375 | 2.0168 | 0.0014024 | -0.016513 | 0.060949 | 0 | 0 | 15 | 1.0437 | 25 | 80 | 0.74816 | 0.25623
Buses | Diesel | BUS ART | E6d | DPF+SCR | NOx |  | 0 | 0.5 | 5 | 85 | 0.0010619 | -0.69882 | 10.471 | -51.6747 | -0.04608 | 0.38593 | -1.2813 | 0 | 0 | 15 | 0.54901 | 25 | 80 | 0 | 0
Buses | Diesel | BUS ART | E6d | DPF+SCR | NOx |  | 0.02 | 0.5 | 5 | 85 | 8.7119e-05 | 0.045847 | -0.59031 | 2.5783 | 0.0035325 | -0.022175 | 0.0556 | 0 | 0 | 15 | 0.55791 | 25 | 80 | 0.41745 | 0.16741
Buses | Diesel | BUS ART | E6d | DPF+SCR | NOx |  | 0.04 | 0.5 | 5 | 70 | 0.00034621 | 0.1144 | -1.2837 | 4.183 | 0.0067614 | -0.041997 | 0.088288 | 0 | 0 | 15 | 0.80549 | 25 | 70 | 0.60046 | 0.28008
Buses | Diesel | BUS ART | E6d | DPF+SCR | NOx |  | 0.06 | 0.5 | 5 | 50 | 0.0013147 | 0.079946 | -0.99022 | 4.1462 | 0.0061415 | -0.019428 | 0.047616 | 0 | 0 | 15 | 0.68644 | 25 | 50 | 0.58699 | 0.44192
Buses | Diesel | BUS ART | E6d | DPF+SCR | VOC |  | -0.06 | 0.5 | 5 | 85 | -0.0011447 | 0.10884 | -0.62398 | 1.2975 | 0.18937 | -1.1168 | 2.5301 | 0 | 0 | 15 | 0.029504 | 25 | 80 | 0.015418 | 0.00029143
Buses | Diesel | BUS ART | E6d | DPF+SCR | VOC |  | -0.04 | 0.5 | 5 | 85 | -0.0030351 | 0.30663 | -0.20917 | 1.1791 | 0.38333 | 0.82542 | 0.86687 | 0 | 0 | 15 | 0.038052 | 25 | 80 | 0.021476 | 0.0013871
Buses | Diesel | BUS ART | E6d | DPF+SCR | VOC |  | -0.02 | 0.5 | 5 | 85 | -0.0012418 | 0.27264 | 0.4226 | 0.59328 | 0.26678 | 1.7078 | 6.0963e-06 | 0 | 0 | 15 | 0.049885 | 25 | 80 | 0.03097 | 0.0070594
Buses | Diesel | BUS ART | E6d | DPF+SCR | VOC |  | 0 | 0.5 | 5 | 85 | 2.5571e-05 | -0.0052075 | 0.33372 | 4.6838 | -0.0010164 | 0.053412 | 8.0847 | 0 | 0 | 15 | 0.066259 | 25 | 80 | 0.046315 | 0.024793
Buses | Diesel | BUS ART | E6d | DPF+SCR | VOC |  | 0.02 | 0.5 | 5 | 85 | -1.8642e-05 | 0.00023425 | 0.13386 | 1.5375 | -0.00098487 | 0.073874 | 2.1803 | 0 | 0 | 15 | 0.076848 | 25 | 80 | 0.055565 | 0.027661
Buses | Diesel | BUS ART | E6d | DPF+SCR | VOC |  | 0.04 | 0.5 | 5 | 70 | -0.00028883 | 0.02192 | 0.78525 | 1.292 | -0.0070226 | 0.84316 | 1.7718 | 0 | 0 | 15 | 0.088417 | 25 | 70 | 0.065238 | 0.034979
Buses | Diesel | BUS ART | E6d | DPF+SCR | VOC |  | 0.06 | 0.5 | 5 | 50 | 0.021672 | 0.56151 | -1.7826 | 0.27745 | 0.64513 | -1.7513 | -4.2497e-08 | 0 | 0 | 15 | 0.097023 | 25 | 50 | 0.071812 | 0.052763
Buses | Diesel | BUS ART | E6d | DPF+SCR | PM Exhaust |  | -0.06 | 0.5 | 10 | 75 | -0.0015779 | 0.11936 | 0.011451 | 0.093511 | 1.5346 | 0.47032 | 0.34258 | 0 | 0 | 15 | 0.0041198 | 25 | 75 | 0.0020725 | 1.0223e-05
Buses | Diesel | BUS ART | E6d | DPF+SCR | PM Exhaust |  | -0.04 | 0.5 | 10 | 85 | -0.001387 | 0.12812 | -0.28456 | 0.91474 | 1.1435 | 0.53506 | 0.27985 | 0 | 0 | 15 | 0.0052191 | 25 | 80 | 0.002867 | 7.1674e-05
Buses | Diesel | BUS ART | E6d | DPF+SCR | PM Exhaust |  | -0.02 | 0.5 | 10 | 85 | -8.1812e-06 | 0.0028502 | -0.053224 | 0.53049 | 0.025755 | -0.55506 | 5.8271 | 0 | 0 | 15 | 0.0069945 | 25 | 80 | 0.0042419 | 0.00094089
Buses | Diesel | BUS ART | E6d | DPF+SCR | PM Exhaust |  | 0 | 0.5 | 10 | 85 | 3.8419e-05 | 0.00067888 | -0.04943 | 0.5328 | 0.019352 | -0.62222 | 5.5116 | 0 | 0 | 15 | 0.0092353 | 25 | 80 | 0.0062728 | 0.0031601
Buses | Diesel | BUS ART | E6d | DPF+SCR | PM Exhaust |  | 0.02 | 0.5 | 10 | 85 | 0.00014664 | 0.0017159 | -0.11462 | 1.2091 | 0.049738 | -1.3529 | 11.3709 | 0 | 0 | 15 | 0.010895 | 25 | 80 | 0.0079082 | 0.0043206
Buses | Diesel | BUS ART | E6d | DPF+SCR | PM Exhaust |  | 0.04 | 0.5 | 10 | 70 | 0.00061303 | 0.044201 | 0.18483 | 0.16682 | 0.1942 | 2.5135 | 0.33664 | 0 | 0 | 15 | 0.012197 | 25 | 70 | 0.0091016 | 0.0055726
Buses | Diesel | BUS ART | E6d | DPF+SCR | PM Exhaust |  | 0.06 | 0.5 | 10 | 50 | 0.0076742 | 0.18312 | -0.1221 | 0.3359 | 1.4375 | 0.46708 | 0.33627 | 0 | 0 | 15 | 0.013223 | 25 | 50 | 0.010177 | 0.0078029
Buses | Diesel | BUS ART | E6d | DPF+SCR | EC |  | -0.06 | 0.5 | 5 | 85 | -0.0036055 | 0.34123 | -1.6677 | 3.5084 | 0.0030038 | -0.015657 | 0.049339 | 0 | 0 | 15 | 5.8599 | 25 | 80 | 3.0938 | 0.065036
Buses | Diesel | BUS ART | E6d | DPF+SCR | EC |  | -0.04 | 0.5 | 5 | 85 | -0.0049436 | 0.50777 | -1.462 | 1.8862 | 0.0022863 | 0.0043769 | 1.6128e-13 | 0 | 0 | 15 | 8.9094 | 25 | 80 | 5.3421 | 0.35541
Buses | Diesel | BUS ART | E6d | DPF+SCR | EC |  | -0.02 | 0.5 | 5 | 85 | 4.6268e-05 | -0.047242 | 3.8859 | 0.48961 | -0.0001014 | 0.0091867 | 0.13085 | 0 | 0 | 15 | 13.0993 | 25 | 80 | 9.266 | 1.1746
Buses | Diesel | BUS ART | E6d | DPF+SCR | EC |  | 0 | 0.5 | 5 | 85 | 0.045124 | 2.3037 | -4.0649 | 5.8715 | 0.0067889 | 0.03374 | 8.1336e-14 | 0 | 0 | 15 | 20.178 | 25 | 80 | 16.1137 | 9.9741
Buses | Diesel | BUS ART | E6d | DPF+SCR | EC |  | 0.02 | 0.5 | 5 | 85 | 0.29178 | 3.974 | -6.6982 | 9.9648 | 0.016449 | 0.034902 | -9.2045e-14 | 0 | 0 | 15 | 28.2228 | 25 | 80 | 24.6942 | 20.026
Buses | Diesel | BUS ART | E6d | DPF+SCR | EC |  | 0.04 | 0.5 | 5 | 70 | -0.013552 | 1.0327 | 21.076 | 22.1056 | -0.00047483 | 0.039917 | 0.4381 | 0 | 0 | 15 | 37.6237 | 25 | 70 | 34.5026 | 30.1177
Buses | Diesel | BUS ART | E6d | DPF+SCR | EC |  | 0.06 | 0.5 | 5 | 50 | -0.014933 | 4.3878 | 17.9251 | 5.9878 | -0.00018682 | 0.10425 | 0.17331 | 0 | 0 | 15 | 47.658 | 25 | 50 | 44.5122 | 40.6818
Buses | Diesel | BUS ART | E6d | DPF+SCR | CH4 | Urban Peak |  |  | 10 | 130 | 0 | 0 | 175 | 0 | 0 | 0 | 1000 | 0.97 | 0 | 15 | 0.00525 | 25 | 80 | 0.00525 | 0.00525
Buses | Diesel | BUS ART | E6d | DPF+SCR | CH4 | Urban Off Peak |  |  | 10 | 130 | 0 | 0 | 175 | 0 | 0 | 0 | 1000 | 0.97 | 0 | 15 | 0.00525 | 25 | 80 | 0.00525 | 0.00525
Buses | Diesel | BUS ART | E6d | DPF+SCR | CH4 | Rural |  |  | 10 | 130 | 0 | 0 | 80 | 0 | 0 | 0 | 1000 | 0.97 | 0 | 15 | 0.0024 | 25 | 80 | 0.0024 | 0.0024
Buses | Diesel | BUS ART | E6d | DPF+SCR | CH4 | Highway |  |  | 10 | 130 | 0 | 0 | 70 | 0 | 0 | 0 | 1000 | 0.97 | 0 | 15 | 0.0021 | 25 | 80 | 0.0021 | 0.0021
Buses | Diesel | BUS ART | E6d | DPF+SCR | NH3 | Urban Peak |  |  | 10 | 130 | 0 | 0 | 0.009 | 0 | 0 | 0 | 1 | 0 | 0 | 15 | 0.009 | 25 | 80 | 0.009 | 0.009
Buses | Diesel | BUS ART | E6d | DPF+SCR | NH3 | Urban Off Peak |  |  | 10 | 130 | 0 | 0 | 0.009 | 0 | 0 | 0 | 1 | 0 | 0 | 15 | 0.009 | 25 | 80 | 0.009 | 0.009
Buses | Diesel | BUS ART | E6d | DPF+SCR | NH3 | Rural |  |  | 10 | 130 | 0 | 0 | 0.009 | 0 | 0 | 0 | 1 | 0 | 0 | 15 | 0.009 | 25 | 80 | 0.009 | 0.009
Buses | Diesel | BUS ART | E6d | DPF+SCR | NH3 | Highway |  |  | 10 | 130 | 0 | 0 | 0.009 | 0 | 0 | 0 | 1 | 0 | 0 | 15 | 0.009 | 25 | 80 | 0.009 | 0.009
Buses | Diesel | BUS ART | E6d | DPF+SCR | N2O | Urban Peak |  |  | 1 | 130 | 0 | 0 | 0.0415 | 0 | 0 | 0 | 1 | 0 | 0 | 15 | 0.0415 | 25 | 80 | 0.0415 | 0.0415
Buses | Diesel | BUS ART | E6d | DPF+SCR | N2O | Urban Off Peak |  |  | 1 | 130 | 0 | 0 | 0.0415 | 0 | 0 | 0 | 1 | 0 | 0 | 15 | 0.0415 | 25 | 80 | 0.0415 | 0.0415
Buses | Diesel | BUS ART | E6d | DPF+SCR | N2O | Rural |  |  | 1 | 130 | 0 | 0 | 0 | 0 | 0 | 0 | 1 | 0 | 0 | 15 | 0 | 25 | 80 | 0 | 0
Buses | Diesel | BUS ART | E6d | DPF+SCR | N2O | Highway |  |  | 1 | 130 | 0 | 0 | 0 | 0 | 0 | 0 | 1 | 0 | 0 | 15 | 0 | 25 | 80 | 0 | 0
Buses | Diesel | BUS INT PROV | No cat |  | CO |  | -0.06 | 0.5 | 12 | 105 | 6.0274e-06 | -0.0023373 | 1.0172 | -3.9491 | 0.00052181 | 0.0028871 | 0.046859 | 0 | 0 | 15 | 3.4696 | 25 | 80 | 1.8073 | 0.14481
Buses | Diesel | BUS INT PROV | No cat |  | CO |  | -0.04 | 0.5 | 12 | 105 | -9.5769e-08 | -0.00021204 | 0.99386 | -3.9633 | 0.00039098 | 0.003613 | 0.033029 | 0 | 0 | 15 | 4.1465 | 25 | 80 | 2.2571 | 0.21655
Buses | Diesel | BUS INT PROV | No cat |  | CO |  | -0.02 | 0.5 | 12 | 105 | 0.00015668 | -0.012054 | 1.1585 | 5.035 | 0.00015226 | 0.0058589 | 0.15274 | 0 | 0 | 15 | 4.9061 | 25 | 80 | 2.9324 | 0.69445
Buses | Diesel | BUS INT PROV | No cat |  | CO |  | 0 | 0.5 | 12 | 105 | 4.3761e-05 | 0.050068 | 0.71447 | -5.8003 | 0.00041264 | 0.013045 | -0.09386 | 0 | 0 | 15 | 5.5925 | 25 | 80 | 3.5936 | 1.1431
Buses | Diesel | BUS INT PROV | No cat |  | CO |  | 0.02 | 0.5 | 12 | 104 | -7.8749e-06 | 0.0013643 | 0.51499 | 3.4453 | -1.7349e-05 | 0.0051752 | 0.050865 | 0 | 0 | 15 | 6.1271 | 25 | 80 | 4.0259 | 1.5375
Buses | Diesel | BUS INT PROV | No cat |  | CO |  | 0.04 | 0.5 | 12 | 89 | 0.00013939 | 0.079928 | 3.0906 | 9.9777 | 0.00049323 | 0.030165 | 0.1636 | 0 | 0 | 15 | 6.858 | 25 | 80 | 4.5474 | 1.6906
Buses | Diesel | BUS INT PROV | No cat |  | CO |  | 0.06 | 0.5 | 12 | 72 | -1.8385e-05 | 0.0037669 | 1.1427 | 6.7416 | -3.5111e-05 | 0.0097164 | 0.077007 | 0 | 0 | 15 | 7.6543 | 25 | 72 | 5.0175 | 2.3753
Buses | Diesel | BUS INT PROV | No cat |  | NOx |  | -0.06 | 0.5 | 12 | 105 | 3.7106e-05 | -0.011277 | 1.8882 | -6.335 | 0.00047551 | -0.00036553 | 0.049947 | 0 | 0 | 15 | 8.6167 | 25 | 80 | 4.0711 | 0.22401
Buses | Diesel | BUS INT PROV | No cat |  | NOx |  | -0.04 | 0.5 | 12 | 105 | 5.2695e-05 | -0.015123 | 1.1838 | 7.8578 | 5.0136e-05 | 0.0039251 | 0.068509 | 0 | 0 | 15 | 10.7647 | 25 | 80 | 5.8241 | 0.28792
Buses | Diesel | BUS INT PROV | No cat |  | NOx |  | -0.02 | 0.5 | 12 | 105 | -3.6047e-05 | 0.041983 | 3.0718 | -8.5249 | 0.00028703 | 0.0097666 | 0.0041208 | 0 | 0 | 15 | 14.5216 | 25 | 80 | 8.7865 | 1.7721
Buses | Diesel | BUS INT PROV | No cat |  | NOx |  | 0 | 0.5 | 12 | 105 | 5.8246e-05 | 0.035674 | 4.0516 | 23.6867 | -3.4165e-05 | 0.012697 | 0.13159 | 0 | 0 | 15 | 19.6563 | 25 | 80 | 13.8602 | 7.9636
Buses | Diesel | BUS INT PROV | No cat |  | NOx |  | 0.02 | 0.5 | 12 | 104 | 6.7718e-05 | 0.021061 | 1.4928 | 6.2408 | -9.747e-06 | 0.0031111 | 0.042592 | 0 | 0 | 15 | 25.7273 | 25 | 80 | 20.2248 | 16.9317
Buses | Diesel | BUS INT PROV | No cat |  | NOx |  | 0.04 | 0.5 | 12 | 89 | 0.00011105 | 0.022043 | 0.58301 | 5.3502 | 3.5969e-06 | 0.0010463 | 0.023378 | 0 | 0 | 15 | 32.4794 | 25 | 80 | 27.3741 | 24.034
Buses | Diesel | BUS INT PROV | No cat |  | NOx |  | 0.06 | 0.5 | 12 | 72 | 0.0088796 | 1.1191 | 3.8374 | 11.1287 | 0.00028271 | 0.037777 | -0.042103 | 0 | 0 | 15 | 39.7226 | 25 | 72 | 35.0403 | 31.5191
Buses | Diesel | BUS INT PROV | No cat |  | VOC |  | -0.06 | 0.5 | 12 | 105 | -4.4683e-06 | 0.0022485 | 2.892 | -0.33492 | 0.002505 | 0.070587 | 0.43255 | 0 | 0 | 15 | 1.4124 | 25 | 80 | 0.77921 | 0.094306
Buses | Diesel | BUS INT PROV | No cat |  | VOC |  | -0.04 | 0.5 | 12 | 105 | 2.3042e-05 | -0.0066341 | 0.74356 | 2.3987 | 0.00011743 | 0.020619 | 0.17786 | 0 | 0 | 15 | 1.5755 | 25 | 80 | 0.89738 | 0.09799
Buses | Diesel | BUS INT PROV | No cat |  | VOC |  | -0.02 | 0.5 | 12 | 105 | 6.6735e-06 | -0.0031672 | 0.43564 | 3.5653 | -4.3099e-05 | 0.014013 | 0.15318 | 0 | 0 | 15 | 1.7737 | 25 | 80 | 1.056 | 0.19697
Buses | Diesel | BUS INT PROV | No cat |  | VOC |  | 0 | 0.5 | 12 | 105 | -0.00020309 | 0.10393 | 2.4966 | 2.8055 | 0.0026442 | 0.090175 | 0.18153 | 0 | 0 | 15 | 1.9712 | 25 | 80 | 1.2425 | 0.30546
Buses | Diesel | BUS INT PROV | No cat |  | VOC |  | 0.02 | 0.5 | 12 | 104 | -0.00010144 | 0.039788 | -0.064884 | -3.8201 | 0.0010523 | 0.0034314 | -0.16005 | 0 | 0 | 15 | 1.9848 | 25 | 80 | 1.2231 | 0.26726
Buses | Diesel | BUS INT PROV | No cat |  | VOC |  | 0.04 | 0.5 | 12 | 89 | 0.00035354 | 0.35065 | 1.9343 | 1.1628 | 0.0099501 | 0.16947 | -0.90292 | 0 | 0 | 15 | 1.8956 | 25 | 80 | 1.1482 | 0.38664
Buses | Diesel | BUS INT PROV | No cat |  | VOC |  | 0.06 | 0.5 | 12 | 72 | 0.00017281 | 0.095573 | 1.5454 | -6.1145 | 0.0023311 | 0.10209 | -0.63277 | 0 | 0 | 15 | 1.8343 | 25 | 72 | 1.1249 | 0.49131
Buses | Diesel | BUS INT PROV | No cat |  | PM Exhaust |  | -0.06 | 0.5 | 12 | 105 | -1.8978e-05 | 0.01316 | 3.0135 | -0.98061 | 0.0042809 | 0.17074 | 0.97237 | 0 | 0 | 15 | 0.69858 | 25 | 80 | 0.41577 | 0.067865
Buses | Diesel | BUS INT PROV | No cat |  | PM Exhaust |  | -0.04 | 0.5 | 12 | 105 | 2.5596e-05 | -0.0066924 | 1.8208 | 2.1959 | 0.0009318 | 0.097257 | 0.76845 | 0 | 0 | 15 | 0.76838 | 25 | 80 | 0.46461 | 0.072149
Buses | Diesel | BUS INT PROV | No cat |  | PM Exhaust |  | -0.02 | 0.5 | 12 | 105 | -2.2354e-05 | 0.03304 | 2.9965 | -1.244 | 0.0033293 | 0.16862 | 0.6602 | 0 | 0 | 15 | 0.8643 | 25 | 80 | 0.54032 | 0.11934
Buses | Diesel | BUS INT PROV | No cat |  | PM Exhaust |  | 0 | 0.5 | 12 | 105 | -1.1645e-05 | -0.00071773 | 0.31703 | 2.3116 | -0.00014313 | 0.018554 | 0.22737 | 0 | 0 | 15 | 0.9668 | 25 | 80 | 0.63858 | 0.23322
Buses | Diesel | BUS INT PROV | No cat |  | PM Exhaust |  | 0.02 | 0.5 | 12 | 104 | -9.0248e-07 | 0.0048778 | 0.64341 | 3.6037 | -9.327e-05 | 0.035939 | 0.3693 | 0 | 0 | 15 | 1.078 | 25 | 80 | 0.75151 | 0.38219
Buses | Diesel | BUS INT PROV | No cat |  | PM Exhaust |  | 0.04 | 0.5 | 12 | 89 | -7.8555e-06 | 0.0074974 | 0.78977 | 3.612 | -0.00011523 | 0.037623 | 0.39354 | 0 | 0 | 15 | 1.2246 | 25 | 80 | 0.88484 | 0.50733
Buses | Diesel | BUS INT PROV | No cat |  | PM Exhaust |  | 0.06 | 0.5 | 12 | 72 | 1.0814e-05 | 0.0090671 | 0.74471 | 3.2222 | -0.00011755 | 0.033816 | 0.31309 | 0 | 0 | 15 | 1.383 | 25 | 72 | 1.0203 | 0.70068
Buses | Diesel | BUS INT PROV | No cat |  | EC |  | -0.06 | 0.5 | 12 | 105 | 0.00019868 | -0.057469 | 8.1467 | -27.1339 | 0.0016235 | -0.003976 | 0.1864 | 0 | 0 | 15 | 11.2193 | 25 | 80 | 5.2181 | 0.25682
Buses | Diesel | BUS INT PROV | No cat |  | EC |  | -0.04 | 0.5 | 12 | 105 | 2.6019e-05 | -0.0070109 | 0.50712 | 3.1075 | 1.9003e-05 | 0.0011058 | 0.02334 | 0 | 0 | 15 | 13.9125 | 25 | 80 | 7.5149 | 0.30034
Buses | Diesel | BUS INT PROV | No cat |  | EC |  | -0.02 | 0.5 | 12 | 105 | -4.4243e-05 | 0.041011 | 3.4692 | -10.4707 | 0.0002636 | 0.0080266 | 0.0045039 | 0 | 0 | 15 | 18.3288 | 25 | 80 | 10.943 | 2.0397
Buses | Diesel | BUS INT PROV | No cat |  | EC |  | 0 | 0.5 | 12 | 105 | -6.2106e-05 | 0.020587 | 2.7897 | 8.3366 | -2.8088e-05 | 0.0078247 | 0.041366 | 0 | 0 | 15 | 23.8836 | 25 | 80 | 16.4016 | 7.9393
Buses | Diesel | BUS INT PROV | No cat |  | EC |  | 0.02 | 0.5 | 12 | 104 | 0.00017482 | 0.070681 | 6.1096 | 30.4606 | -3.5665e-05 | 0.012023 | 0.14204 | 0 | 0 | 15 | 29.3925 | 25 | 80 | 21.8981 | 15.4204
Buses | Diesel | BUS INT PROV | No cat |  | EC |  | 0.04 | 0.5 | 12 | 89 | 0.0029252 | 0.26076 | 5.2987 | 16.4608 | 9.8603e-05 | 0.016277 | 0.046329 | 0 | 0 | 15 | 35.072 | 25 | 80 | 27.7827 | 22.7869
Buses | Diesel | BUS INT PROV | No cat |  | EC |  | 0.06 | 0.5 | 12 | 72 | 0.0061814 | 0.43798 | 5.229 | 15.2467 | 0.00018614 | 0.018177 | 0.030963 | 0 | 0 | 15 | 41.1177 | 25 | 72 | 34.3212 | 29.9481
Buses | Diesel | BUS INT PROV | No cat |  | CH4 | Urban Peak |  |  | 10 | 130 | 0 | 0 | 175 | 0 | 0 | 0 | 1000 | 0 | 0 | 15 | 0.175 | 25 | 80 | 0.175 | 0.175
Buses | Diesel | BUS INT PROV | No cat |  | CH4 | Urban Off Peak |  |  | 10 | 130 | 0 | 0 | 175 | 0 | 0 | 0 | 1000 | 0 | 0 | 15 | 0.175 | 25 | 80 | 0.175 | 0.175
Buses | Diesel | BUS INT PROV | No cat |  | CH4 | Rural |  |  | 10 | 130 | 0 | 0 | 80 | 0 | 0 | 0 | 1000 | 0 | 0 | 15 | 0.08 | 25 | 80 | 0.08 | 0.08
Buses | Diesel | BUS INT PROV | No cat |  | CH4 | Highway |  |  | 10 | 130 | 0 | 0 | 70 | 0 | 0 | 0 | 1000 | 0 | 0 | 15 | 0.07 | 25 | 80 | 0.07 | 0.07
Buses | Diesel | BUS INT PROV | No cat |  | NH3 | Urban Peak |  |  | 10 | 130 | 0 | 0 | 0.0029 | 0 | 0 | 0 | 1 | 0 | 0 | 15 | 0.0029 | 25 | 80 | 0.0029 | 0.0029
Buses | Diesel | BUS INT PROV | No cat |  | NH3 | Urban Off Peak |  |  | 10 | 130 | 0 | 0 | 0.0029 | 0 | 0 | 0 | 1 | 0 | 0 | 15 | 0.0029 | 25 | 80 | 0.0029 | 0.0029
Buses | Diesel | BUS INT PROV | No cat |  | NH3 | Rural |  |  | 10 | 130 | 0 | 0 | 0.0029 | 0 | 0 | 0 | 1 | 0 | 0 | 15 | 0.0029 | 25 | 80 | 0.0029 | 0.0029
Buses | Diesel | BUS INT PROV | No cat |  | NH3 | Highway |  |  | 10 | 130 | 0 | 0 | 0.0029 | 0 | 0 | 0 | 1 | 0 | 0 | 15 | 0.0029 | 25 | 80 | 0.0029 | 0.0029
Buses | Diesel | BUS INT PROV | No cat |  | N2O | Urban Peak |  |  | 10 | 130 | 0 | 0 | 0.03 | 0 | 0 | 0 | 1 | 0 | 0 | 15 | 0.03 | 25 | 80 | 0.03 | 0.03
Buses | Diesel | BUS INT PROV | No cat |  | N2O | Urban Off Peak |  |  | 10 | 130 | 0 | 0 | 0.03 | 0 | 0 | 0 | 1 | 0 | 0 | 15 | 0.03 | 25 | 80 | 0.03 | 0.03
Buses | Diesel | BUS INT PROV | No cat |  | N2O | Rural |  |  | 10 | 130 | 0 | 0 | 0.03 | 0 | 0 | 0 | 1 | 0 | 0 | 15 | 0.03 | 25 | 80 | 0.03 | 0.03
Buses | Diesel | BUS INT PROV | No cat |  | N2O | Highway |  |  | 10 | 130 | 0 | 0 | 0.03 | 0 | 0 | 0 | 1 | 0 | 0 | 15 | 0.03 | 25 | 80 | 0.03 | 0.03
Buses | Diesel | BUS INT PROV | E1 |  | CO |  | -0.06 | 0.5 | 12 | 105 | 1.9104e-05 | -0.0067067 | 1.8663 | -7.2086 | 0.0012502 | 0.0041781 | 0.12253 | 0 | 0 | 15 | 2.7641 | 25 | 80 | 1.4105 | 0.10079
Buses | Diesel | BUS INT PROV | E1 |  | CO |  | -0.04 | 0.5 | 12 | 105 | 3.6477e-05 | -0.0078209 | 0.64068 | 3.0423 | 9.8289e-05 | 0.0064816 | 0.10757 | 0 | 0 | 15 | 3.2366 | 25 | 80 | 1.7812 | 0.14597
Buses | Diesel | BUS INT PROV | E1 |  | CO |  | -0.02 | 0.5 | 12 | 105 | 9.7333e-05 | -0.0065555 | 0.87579 | 3.3909 | 0.00012183 | 0.0079833 | 0.11796 | 0 | 0 | 15 | 3.8677 | 25 | 80 | 2.3073 | 0.57503
Buses | Diesel | BUS INT PROV | E1 |  | CO |  | 0 | 0.5 | 12 | 105 | 0.00028299 | 0.22007 | 3.5749 | -10.3794 | 0.0019532 | 0.089354 | -0.36825 | 0 | 0 | 15 | 4.4262 | 25 | 80 | 2.8637 | 1.0074
Buses | Diesel | BUS INT PROV | E1 |  | CO |  | 0.02 | 0.5 | 12 | 105 | 0.00070628 | -0.0091033 | 1.5151 | 9.7659 | 0.00037958 | 0.0057848 | 0.27622 | 0 | 0 | 15 | 4.8807 | 25 | 80 | 3.2208 | 1.6698
Buses | Diesel | BUS INT PROV | E1 |  | CO |  | 0.04 | 0.5 | 12 | 95 | 0.00010902 | 0.033321 | 3.6538 | 24.0318 | -0.00013385 | 0.043655 | 0.43742 | 0 | 0 | 15 | 5.4422 | 25 | 80 | 3.8171 | 2.3858
Buses | Diesel | BUS INT PROV | E1 |  | CO |  | 0.06 | 0.5 | 12 | 77 | -2.7583e-05 | 0.086998 | 2.9368 | 5.2919 | 0.000215 | 0.02762 | 0.26469 | 0 | 0 | 15 | 6.3082 | 25 | 77 | 4.87 | 2.6024
Buses | Diesel | BUS INT PROV | E1 |  | NOx |  | -0.06 | 0.5 | 12 | 105 | 3.3079e-05 | -0.010202 | 1.8248 | -5.8745 | 0.00052493 | -0.00012814 | 0.051977 | 0 | 0 | 15 | 7.657 | 25 | 80 | 3.5969 | 0.2036
Buses | Diesel | BUS INT PROV | E1 |  | NOx |  | -0.04 | 0.5 | 12 | 105 | 3.7076e-05 | -0.010827 | 0.86306 | 6.7579 | 4.5784e-05 | 0.0036625 | 0.059557 | 0 | 0 | 15 | 9.2913 | 25 | 80 | 4.9288 | 0.24747
Buses | Diesel | BUS INT PROV | E1 |  | NOx |  | -0.02 | 0.5 | 12 | 105 | 0.00018496 | -0.023689 | 3.8223 | 13.5445 | 8.3234e-05 | 0.014014 | 0.13553 | 0 | 0 | 15 | 12.1043 | 25 | 80 | 7.2272 | 1.4513
Buses | Diesel | BUS INT PROV | E1 |  | NOx |  | 0 | 0.5 | 12 | 105 | 7.0891e-05 | 0.031564 | 4.0213 | 26.85 | -4.3571e-05 | 0.016375 | 0.16231 | 0 | 0 | 15 | 15.826 | 25 | 80 | 10.8896 | 5.9786
Buses | Diesel | BUS INT PROV | E1 |  | NOx |  | 0.02 | 0.5 | 12 | 105 | 0.0022449 | 0.24646 | 4.3239 | -57.042 | 0.00014407 | 0.033103 | -0.29588 | 0 | 0 | 15 | 20.2647 | 25 | 80 | 15.4519 | 11.4138
Buses | Diesel | BUS INT PROV | E1 |  | NOx |  | 0.04 | 0.5 | 12 | 95 | 0.00011812 | 0.023279 | 0.95721 | 9.956 | 6.9169e-06 | 0.0016176 | 0.052906 | 0 | 0 | 15 | 25.3626 | 25 | 80 | 20.5924 | 16.1318
Buses | Diesel | BUS INT PROV | E1 |  | NOx |  | 0.06 | 0.5 | 12 | 77 | 0.0080305 | 0.32981 | 3.2006 | 9.6468 | 0.00041479 | 0.014099 | 0.041875 | 0 | 0 | 15 | 30.5691 | 25 | 77 | 25.7822 | 21.2822
Buses | Diesel | BUS INT PROV | E1 |  | VOC |  | -0.06 | 0.5 | 12 | 105 | -8.6832e-06 | 0.0037165 | 1.5229 | -5.3528 | 0.0022377 | 0.028986 | 0.087701 | 0 | 0 | 15 | 1.189 | 25 | 80 | 0.63154 | 0.069162
Buses | Diesel | BUS INT PROV | E1 |  | VOC |  | -0.04 | 0.5 | 12 | 105 | 2.0284e-05 | -0.0057346 | 0.58627 | 2.7866 | 0.00012734 | 0.018815 | 0.20469 | 0 | 0 | 15 | 1.3395 | 25 | 80 | 0.75139 | 0.072485
Buses | Diesel | BUS INT PROV | E1 |  | VOC |  | -0.02 | 0.5 | 12 | 105 | 7.6263e-06 | -0.0034665 | 0.39512 | 3.2847 | -7.1495e-05 | 0.014188 | 0.17243 | 0 | 0 | 15 | 1.5273 | 25 | 80 | 0.92157 | 0.17982
Buses | Diesel | BUS INT PROV | E1 |  | VOC |  | 0 | 0.5 | 12 | 105 | -1.2081e-05 | 0.020383 | 1.1472 | 4.5126 | 0.00051498 | 0.042166 | 0.27206 | 0 | 0 | 15 | 1.7161 | 25 | 80 | 1.1103 | 0.32266
Buses | Diesel | BUS INT PROV | E1 |  | VOC |  | 0.02 | 0.5 | 12 | 105 | -6.3278e-07 | -2.9163e-05 | 0.1341 | 2.399 | -6.8258e-06 | 0.0035364 | 0.11254 | 0 | 0 | 15 | 1.7888 | 25 | 80 | 1.164 | 0.37406
Buses | Diesel | BUS INT PROV | E1 |  | VOC |  | 0.04 | 0.5 | 12 | 95 | 0.00017307 | 0.065518 | 0.65783 | -4.9413 | 0.0011181 | 0.064244 | -0.4675 | 0 | 0 | 15 | 1.8056 | 25 | 80 | 1.2008 | 0.53362
Buses | Diesel | BUS INT PROV | E1 |  | VOC |  | 0.06 | 0.5 | 12 | 77 | 4.8245e-05 | 0.0070027 | 0.89516 | 4.6916 | -0.00013503 | 0.037728 | 0.17067 | 0 | 0 | 15 | 1.8745 | 25 | 77 | 1.2512 | 0.78296
Buses | Diesel | BUS INT PROV | E1 |  | PM Exhaust |  | -0.06 | 0.5 | 12 | 105 | -2.1629e-05 | 0.01053 | 2.4601 | -8.8296 | 0.0061803 | 0.10256 | 0.25004 | 0 | 0 | 15 | 0.63687 | 25 | 80 | 0.35297 | 0.044373
Buses | Diesel | BUS INT PROV | E1 |  | PM Exhaust |  | -0.04 | 0.5 | 12 | 105 | 1.39e-05 | -0.0056162 | 0.69381 | 4.9283 | 0.00010629 | 0.050896 | 0.57704 | 0 | 0 | 15 | 0.68987 | 25 | 80 | 0.39628 | 0.047623
Buses | Diesel | BUS INT PROV | E1 |  | PM Exhaust |  | -0.02 | 0.5 | 12 | 105 | -0.00019133 | 0.092786 | 1.9873 | 1.2269 | 0.0060777 | 0.19369 | 0.27656 | 0 | 0 | 15 | 0.75127 | 25 | 80 | 0.47508 | 0.11645
Buses | Diesel | BUS INT PROV | E1 |  | PM Exhaust |  | 0 | 0.5 | 12 | 105 | 1.9915e-06 | 0.0046706 | 0.4444 | 4.1548 | 0.00018762 | 0.031499 | 0.51154 | 0 | 0 | 15 | 0.77165 | 25 | 80 | 0.51445 | 0.17569
Buses | Diesel | BUS INT PROV | E1 |  | PM Exhaust |  | 0.02 | 0.5 | 12 | 105 | 1.814e-15 | -9.819e-14 | 4.1287 | 1.9367e-10 | -0.0016275 | 0.28314 | 1.1918 | 0 | 0 | 15 | 0.8139 | 25 | 80 | 0.56923 | 0.31205
Buses | Diesel | BUS INT PROV | E1 |  | PM Exhaust |  | 0.04 | 0.5 | 12 | 95 | 1.5031e-05 | -0.0013904 | 0.061817 | 3.4796 | 4.5961e-05 | -0.0062694 | 0.40032 | 0 | 0 | 15 | 0.87271 | 25 | 80 | 0.64499 | 0.46473
Buses | Diesel | BUS INT PROV | E1 |  | PM Exhaust |  | 0.06 | 0.5 | 12 | 77 | 0.00010689 | 0.015515 | 1.0811 | 5.6173 | -0.00029767 | 0.067931 | 0.84067 | 0 | 0 | 15 | 0.9552 | 25 | 77 | 0.74821 | 0.69255
Buses | Diesel | BUS INT PROV | E1 |  | EC |  | -0.06 | 0.5 | 12 | 105 | 0.00015507 | -0.046152 | 7.1631 | -24.2841 | 0.0015084 | -0.0022397 | 0.16604 | 0 | 0 | 15 | 10.3573 | 25 | 80 | 4.8775 | 0.25661
Buses | Diesel | BUS INT PROV | E1 |  | EC |  | -0.04 | 0.5 | 12 | 105 | 2.7969e-05 | -0.0075933 | 0.55528 | 3.2087 | 2.1344e-05 | 0.0013054 | 0.027395 | 0 | 0 | 15 | 12.7771 | 25 | 80 | 6.9684 | 0.29008
Buses | Diesel | BUS INT PROV | E1 |  | EC |  | -0.02 | 0.5 | 12 | 105 | -4.6284e-05 | 0.039895 | 3.5659 | -11.2905 | 0.00028748 | 0.0085277 | 0.010458 | 0 | 0 | 15 | 16.7501 | 25 | 80 | 10.1226 | 1.8672
Buses | Diesel | BUS INT PROV | E1 |  | EC |  | 0 | 0.5 | 12 | 105 | -4.4195e-05 | 0.016269 | 2.1586 | 7.8676 | -2.2387e-05 | 0.0064612 | 0.042942 | 0 | 0 | 15 | 21.6371 | 25 | 80 | 14.9747 | 7.3566
Buses | Diesel | BUS INT PROV | E1 |  | EC |  | 0.02 | 0.5 | 12 | 105 | 0.00012107 | 0.07077 | 5.7588 | 25.5875 | -3.3821e-05 | 0.011861 | 0.14596 | 0 | 0 | 15 | 27.0455 | 25 | 80 | 20.4756 | 14.3911
Buses | Diesel | BUS INT PROV | E1 |  | EC |  | 0.04 | 0.5 | 12 | 95 | 0.0041427 | 0.5312 | 8.489 | -16.486 | 0.00014822 | 0.034544 | -0.054169 | 0 | 0 | 15 | 32.754 | 25 | 80 | 26.2713 | 21.0652
Buses | Diesel | BUS INT PROV | E1 |  | EC |  | 0.06 | 0.5 | 12 | 77 | 0.00020776 | 0.18035 | 8.6826 | 20.8438 | -3.9702e-05 | 0.011933 | 0.15811 | 0 | 0 | 15 | 39.0781 | 25 | 77 | 32.7955 | 28.6054
Buses | Diesel | BUS INT PROV | E1 |  | CH4 | Urban Peak |  |  | 10 | 130 | 0 | 0 | 175 | 0 | 0 | 0 | 1000 | 0 | 0 | 15 | 0.175 | 25 | 80 | 0.175 | 0.175
Buses | Diesel | BUS INT PROV | E1 |  | CH4 | Urban Off Peak |  |  | 10 | 130 | 0 | 0 | 175 | 0 | 0 | 0 | 1000 | 0 | 0 | 15 | 0.175 | 25 | 80 | 0.175 | 0.175
Buses | Diesel | BUS INT PROV | E1 |  | CH4 | Rural |  |  | 10 | 130 | 0 | 0 | 80 | 0 | 0 | 0 | 1000 | 0 | 0 | 15 | 0.08 | 25 | 80 | 0.08 | 0.08
Buses | Diesel | BUS INT PROV | E1 |  | CH4 | Highway |  |  | 10 | 130 | 0 | 0 | 70 | 0 | 0 | 0 | 1000 | 0 | 0 | 15 | 0.07 | 25 | 80 | 0.07 | 0.07
Buses | Diesel | BUS INT PROV | E1 |  | NH3 | Urban Peak |  |  | 10 | 130 | 0 | 0 | 0.0029 | 0 | 0 | 0 | 1 | 0 | 0 | 15 | 0.0029 | 25 | 80 | 0.0029 | 0.0029
Buses | Diesel | BUS INT PROV | E1 |  | NH3 | Urban Off Peak |  |  | 10 | 130 | 0 | 0 | 0.0029 | 0 | 0 | 0 | 1 | 0 | 0 | 15 | 0.0029 | 25 | 80 | 0.0029 | 0.0029
Buses | Diesel | BUS INT PROV | E1 |  | NH3 | Rural |  |  | 10 | 130 | 0 | 0 | 0.0029 | 0 | 0 | 0 | 1 | 0 | 0 | 15 | 0.0029 | 25 | 80 | 0.0029 | 0.0029
Buses | Diesel | BUS INT PROV | E1 |  | NH3 | Highway |  |  | 10 | 130 | 0 | 0 | 0.0029 | 0 | 0 | 0 | 1 | 0 | 0 | 15 | 0.0029 | 25 | 80 | 0.0029 | 0.0029
Buses | Diesel | BUS INT PROV | E1 |  | N2O | Urban Peak |  |  | 10 | 130 | 0 | 0 | 0.011 | 0 | 0 | 0 | 1 | 0 | 0 | 15 | 0.011 | 25 | 80 | 0.011 | 0.011
Buses | Diesel | BUS INT PROV | E1 |  | N2O | Urban Off Peak |  |  | 10 | 130 | 0 | 0 | 0.011 | 0 | 0 | 0 | 1 | 0 | 0 | 15 | 0.011 | 25 | 80 | 0.011 | 0.011
Buses | Diesel | BUS INT PROV | E1 |  | N2O | Rural |  |  | 10 | 130 | 0 | 0 | 0.009 | 0 | 0 | 0 | 1 | 0 | 0 | 15 | 0.009 | 25 | 80 | 0.009 | 0.009
Buses | Diesel | BUS INT PROV | E1 |  | N2O | Highway |  |  | 10 | 130 | 0 | 0 | 0.007 | 0 | 0 | 0 | 1 | 0 | 0 | 15 | 0.007 | 25 | 80 | 0.007 | 0.007
Buses | Diesel | BUS INT PROV | E2 |  | CO |  | -0.06 | 0.5 | 12 | 105 | 1.3667e-05 | -0.0048782 | 1.4792 | -5.6517 | 0.001261 | 0.0047962 | 0.11887 | 0 | 0 | 15 | 2.1754 | 25 | 80 | 1.1098 | 0.081123
Buses | Diesel | BUS INT PROV | E2 |  | CO |  | -0.04 | 0.5 | 12 | 105 | 9.9696e-05 | -0.017115 | 1.3201 | 4.0671 | 0.00034092 | 0.012734 | 0.25514 | 0 | 0 | 15 | 2.5952 | 25 | 80 | 1.4204 | 0.13088
Buses | Diesel | BUS INT PROV | E2 |  | CO |  | -0.02 | 0.5 | 12 | 105 | 0.00023622 | -0.016895 | 1.4919 | 5.8459 | 0.00036534 | 0.009858 | 0.30369 | 0 | 0 | 15 | 3.1499 | 25 | 80 | 1.8638 | 0.44974
Buses | Diesel | BUS INT PROV | E2 |  | CO |  | 0 | 0.5 | 12 | 105 | 0.00038165 | -0.011385 | 0.95554 | 5.9951 | 0.00030692 | 0.0019145 | 0.23119 | 0 | 0 | 15 | 3.8616 | 25 | 80 | 2.4407 | 1.0577
Buses | Diesel | BUS INT PROV | E2 |  | CO |  | 0.02 | 0.5 | 12 | 105 | 0.0046492 | -0.026901 | 3.702 | 2.9707 | 0.0031446 | -0.019915 | 0.58512 | 0 | 0 | 15 | 4.5703 | 25 | 80 | 2.9495 | 1.5824
Buses | Diesel | BUS INT PROV | E2 |  | CO |  | 0.04 | 0.5 | 12 | 99 | 0.0003427 | 0.10797 | 4.1989 | 2.8694 | 0.00078247 | 0.049403 | 0.19083 | 0 | 0 | 15 | 5.4939 | 25 | 80 | 3.7741 | 1.4333
Buses | Diesel | BUS INT PROV | E2 |  | CO |  | 0.06 | 0.5 | 12 | 81 | 0.0014885 | 0.041458 | 4.957 | -3.2543 | 0.0013676 | 0.013249 | 0.34768 | 0 | 0 | 15 | 6.6697 | 25 | 80 | 4.4296 | 1.7357
Buses | Diesel | BUS INT PROV | E2 |  | NOx |  | -0.06 | 0.5 | 12 | 105 | 3.2302e-05 | -0.010069 | 1.858 | -6.1904 | 0.00044842 | 3.4611e-05 | 0.044564 | 0 | 0 | 15 | 8.9161 | 25 | 80 | 4.2336 | 0.2454
Buses | Diesel | BUS INT PROV | E2 |  | NOx |  | -0.04 | 0.5 | 12 | 105 | 4.66e-05 | -0.01357 | 1.079 | 8.1078 | 4.7913e-05 | 0.0038411 | 0.063215 | 0 | 0 | 15 | 10.8381 | 25 | 80 | 5.7781 | 0.29042
Buses | Diesel | BUS INT PROV | E2 |  | NOx |  | -0.02 | 0.5 | 12 | 105 | 6.2586e-05 | -0.0092335 | 1.3692 | 7.1818 | 2.2882e-05 | 0.0042231 | 0.054048 | 0 | 0 | 15 | 14.0653 | 25 | 80 | 8.4219 | 1.6217
Buses | Diesel | BUS INT PROV | E2 |  | NOx |  | 0 | 0.5 | 12 | 105 | 3.2419e-05 | 0.019007 | 2.551 | 16.6477 | -2.2878e-05 | 0.0089447 | 0.08689 | 0 | 0 | 15 | 18.3093 | 25 | 80 | 12.5328 | 6.5671
Buses | Diesel | BUS INT PROV | E2 |  | NOx |  | 0.02 | 0.5 | 12 | 105 | 0.00014373 | 0.038789 | 1.7086 | 24.9226 | 1.1476e-05 | 0.0039057 | 0.11058 | 0 | 0 | 15 | 23.199 | 25 | 80 | 17.4801 | 11.8103
Buses | Diesel | BUS INT PROV | E2 |  | NOx |  | 0.04 | 0.5 | 12 | 99 | 0.0010849 | 0.27757 | 4.8914 | 10.7047 | 7.5163e-05 | 0.018804 | 0.051295 | 0 | 0 | 15 | 28.5864 | 25 | 80 | 22.7617 | 16.2716
Buses | Diesel | BUS INT PROV | E2 |  | NOx |  | 0.06 | 0.5 | 12 | 81 | -0.0023376 | 0.16738 | 2.4705 | -1.849 | -0.00012305 | 0.010474 | -0.0025198 | 0 | 0 | 15 | 34.1365 | 25 | 80 | 28.067 | 17.3343
Buses | Diesel | BUS INT PROV | E2 |  | VOC |  | -0.06 | 0.5 | 12 | 105 | -4.8882e-06 | 0.002553 | 2.2841 | -0.32577 | 0.002984 | 0.090696 | 0.57332 | 0 | 0 | 15 | 0.88272 | 25 | 80 | 0.49554 | 0.062997
Buses | Diesel | BUS INT PROV | E2 |  | VOC |  | -0.04 | 0.5 | 12 | 105 | 1.0615e-05 | -0.0039361 | 0.43354 | 2.7794 | 5.8406e-05 | 0.020324 | 0.25858 | 0 | 0 | 15 | 0.97502 | 25 | 80 | 0.56394 | 0.060476
Buses | Diesel | BUS INT PROV | E2 |  | VOC |  | -0.02 | 0.5 | 12 | 105 | 8.0085e-06 | -0.0033478 | 0.35028 | 2.7248 | -8.872e-05 | 0.016239 | 0.22037 | 0 | 0 | 15 | 1.089 | 25 | 80 | 0.66665 | 0.12834
Buses | Diesel | BUS INT PROV | E2 |  | VOC |  | 0 | 0.5 | 12 | 105 | -2.651e-05 | 0.020328 | 0.95418 | 3.2392 | 0.00073552 | 0.050062 | 0.2912 | 0 | 0 | 15 | 1.2165 | 25 | 80 | 0.78673 | 0.21769
Buses | Diesel | BUS INT PROV | E2 |  | VOC |  | 0.02 | 0.5 | 12 | 105 | -9.1898e-06 | 0.015421 | 0.86352 | 3.3688 | 0.00052059 | 0.042996 | 0.27984 | 0 | 0 | 15 | 1.2644 | 25 | 80 | 0.82022 | 0.23989
Buses | Diesel | BUS INT PROV | E2 |  | VOC |  | 0.04 | 0.5 | 12 | 99 | 9.2714e-17 | 4.3217e-16 | 2.6084 | 3.896e-11 | -0.00071074 | 0.13846 | 0.094393 | 0 | 0 | 15 | 1.2968 | 25 | 80 | 0.83826 | 0.38157
Buses | Diesel | BUS INT PROV | E2 |  | VOC |  | 0.06 | 0.5 | 12 | 81 | -4.1285e-18 | 2.4307e-16 | 2.3963 | -3.4936e-12 | -0.00096545 | 0.13206 | 0.058355 | 0 | 0 | 15 | 1.3152 | 25 | 80 | 0.86932 | 0.54202
Buses | Diesel | BUS INT PROV | E2 |  | PM Exhaust |  | -0.06 | 0.5 | 12 | 105 | -1.5472e-05 | 0.018473 | 1.331 | -3.7332 | 0.0086975 | 0.30258 | 0.27267 | 0 | 0 | 15 | 0.20031 | 25 | 80 | 0.12309 | 0.025414
Buses | Diesel | BUS INT PROV | E2 |  | PM Exhaust |  | -0.04 | 0.5 | 12 | 105 | -7.3439e-17 | 2.4834e-14 | 1.5445 | 6.0866e-12 | 0.0027798 | 0.29246 | 1.8095 | 0 | 0 | 15 | 0.22641 | 25 | 80 | 0.14224 | 0.026244
Buses | Diesel | BUS INT PROV | E2 |  | PM Exhaust |  | -0.02 | 0.5 | 12 | 105 | -2.4656e-17 | 1.1601e-14 | 1.7566 | 8.0636e-13 | 0.0014357 | 0.28406 | 2.003 | 0 | 0 | 15 | 0.26668 | 25 | 80 | 0.17563 | 0.039239
Buses | Diesel | BUS INT PROV | E2 |  | PM Exhaust |  | 0 | 0.5 | 12 | 105 | -1.3388e-05 | 0.0070658 | 1.0458 | 5.6534 | -0.00052306 | 0.18319 | 1.9807 | 0 | 0 | 15 | 0.33089 | 25 | 80 | 0.23105 | 0.11116
Buses | Diesel | BUS INT PROV | E2 |  | PM Exhaust |  | 0.02 | 0.5 | 12 | 105 | 0.00015221 | 0.026307 | 0.752 | 2.9283 | 0.0012603 | 0.13972 | 1.0287 | 0 | 0 | 15 | 0.40377 | 25 | 80 | 0.30548 | 0.17875
Buses | Diesel | BUS INT PROV | E2 |  | PM Exhaust |  | 0.04 | 0.5 | 12 | 99 | 0.00012295 | 0.033183 | -0.034766 | -3.35 | 0.0014339 | 0.082274 | -1.0087 | 0 | 0 | 15 | 0.48775 | 25 | 80 | 0.37939 | 0.20866
Buses | Diesel | BUS INT PROV | E2 |  | PM Exhaust |  | 0.06 | 0.5 | 12 | 81 | 0.00032885 | -0.029121 | 1.363 | 0.52722 | 0.0002425 | 0.0019624 | 1.6898 | 0 | 0 | 15 | 0.58369 | 25 | 80 | 0.45578 | 0.33965
Buses | Diesel | BUS INT PROV | E2 |  | EC |  | -0.06 | 0.5 | 12 | 105 | 0.00011828 | -0.036563 | 6.4005 | -22.7211 | 0.0013524 | -0.00037126 | 0.14408 | 0 | 0 | 15 | 9.8552 | 25 | 80 | 4.7462 | 0.27143
Buses | Diesel | BUS INT PROV | E2 |  | EC |  | -0.04 | 0.5 | 12 | 105 | 6.5033e-05 | -0.017938 | 1.3407 | 7.1436 | 4.8525e-05 | 0.003279 | 0.067652 | 0 | 0 | 15 | 12.2302 | 25 | 80 | 6.7717 | 0.305
Buses | Diesel | BUS INT PROV | E2 |  | EC |  | -0.02 | 0.5 | 12 | 105 | -4.891e-05 | 0.04157 | 3.729 | -12.1743 | 0.00030132 | 0.008969 | 0.01592 | 0 | 0 | 15 | 16.1735 | 25 | 80 | 9.9206 | 1.8531
Buses | Diesel | BUS INT PROV | E2 |  | EC |  | 0 | 0.5 | 12 | 105 | -0.00017789 | 0.028671 | 3.4292 | 5.3422 | -5.2827e-05 | 0.011028 | 0.044835 | 0 | 0 | 15 | 21.0478 | 25 | 80 | 14.7757 | 7.3793
Buses | Diesel | BUS INT PROV | E2 |  | EC |  | 0.02 | 0.5 | 12 | 105 | 6.0017e-05 | 0.049761 | 3.7932 | 15.2057 | -2.1425e-05 | 0.0076728 | 0.098647 | 0 | 0 | 15 | 26.6463 | 25 | 80 | 20.5107 | 14.6111
Buses | Diesel | BUS INT PROV | E2 |  | EC |  | 0.04 | 0.5 | 12 | 99 | 0.00026751 | 0.17232 | 10.0967 | 30.3618 | -4.5544e-05 | 0.015655 | 0.22613 | 0 | 0 | 15 | 32.7611 | 25 | 80 | 26.8 | 22.6269
Buses | Diesel | BUS INT PROV | E2 |  | EC |  | 0.06 | 0.5 | 12 | 81 | 0.00023686 | 0.12219 | 5.8036 | 13.956 | -2.592e-05 | 0.0078132 | 0.10931 | 0 | 0 | 15 | 39.0619 | 25 | 80 | 33.1595 | 30.4608
Buses | Diesel | BUS INT PROV | E2 |  | CH4 | Urban Peak |  |  | 10 | 130 | 0 | 0 | 175 | 0 | 0 | 0 | 1000 | 0.35 | 0 | 15 | 0.11375 | 25 | 80 | 0.11375 | 0.11375
Buses | Diesel | BUS INT PROV | E2 |  | CH4 | Urban Off Peak |  |  | 10 | 130 | 0 | 0 | 175 | 0 | 0 | 0 | 1000 | 0.35 | 0 | 15 | 0.11375 | 25 | 80 | 0.11375 | 0.11375
Buses | Diesel | BUS INT PROV | E2 |  | CH4 | Rural |  |  | 10 | 130 | 0 | 0 | 80 | 0 | 0 | 0 | 1000 | 0.35 | 0 | 15 | 0.052 | 25 | 80 | 0.052 | 0.052
Buses | Diesel | BUS INT PROV | E2 |  | CH4 | Highway |  |  | 10 | 130 | 0 | 0 | 70 | 0 | 0 | 0 | 1000 | 0.35 | 0 | 15 | 0.0455 | 25 | 80 | 0.0455 | 0.0455
Buses | Diesel | BUS INT PROV | E2 |  | NH3 | Urban Peak |  |  | 10 | 130 | 0 | 0 | 0.0029 | 0 | 0 | 0 | 1 | 0 | 0 | 15 | 0.0029 | 25 | 80 | 0.0029 | 0.0029
Buses | Diesel | BUS INT PROV | E2 |  | NH3 | Urban Off Peak |  |  | 10 | 130 | 0 | 0 | 0.0029 | 0 | 0 | 0 | 1 | 0 | 0 | 15 | 0.0029 | 25 | 80 | 0.0029 | 0.0029
Buses | Diesel | BUS INT PROV | E2 |  | NH3 | Rural |  |  | 10 | 130 | 0 | 0 | 0.0029 | 0 | 0 | 0 | 1 | 0 | 0 | 15 | 0.0029 | 25 | 80 | 0.0029 | 0.0029
Buses | Diesel | BUS INT PROV | E2 |  | NH3 | Highway |  |  | 10 | 130 | 0 | 0 | 0.0029 | 0 | 0 | 0 | 1 | 0 | 0 | 15 | 0.0029 | 25 | 80 | 0.0029 | 0.0029
Buses | Diesel | BUS INT PROV | E2 |  | N2O | Urban Peak |  |  | 10 | 130 | 0 | 0 | 0.011 | 0 | 0 | 0 | 1 | 0 | 0 | 15 | 0.011 | 25 | 80 | 0.011 | 0.011
Buses | Diesel | BUS INT PROV | E2 |  | N2O | Urban Off Peak |  |  | 10 | 130 | 0 | 0 | 0.011 | 0 | 0 | 0 | 1 | 0 | 0 | 15 | 0.011 | 25 | 80 | 0.011 | 0.011
Buses | Diesel | BUS INT PROV | E2 |  | N2O | Rural |  |  | 10 | 130 | 0 | 0 | 0.009 | 0 | 0 | 0 | 1 | 0 | 0 | 15 | 0.009 | 25 | 80 | 0.009 | 0.009
Buses | Diesel | BUS INT PROV | E2 |  | N2O | Highway |  |  | 10 | 130 | 0 | 0 | 0.006 | 0 | 0 | 0 | 1 | 0 | 0 | 15 | 0.006 | 25 | 80 | 0.006 | 0.006
Buses | Diesel | BUS INT PROV | E3 |  | CO |  | -0.06 | 0.5 | 12 | 105 | 4.0983e-05 | -0.0076147 | 0.65831 | 3.0046 | 0.00010304 | 0.0067999 | 0.10341 | 0 | 0 | 15 | 3.2968 | 25 | 80 | 1.8169 | 0.18564
Buses | Diesel | BUS INT PROV | E3 |  | CO |  | -0.04 | 0.5 | 12 | 105 | 8.0052e-05 | -0.013338 | 1.1537 | 3.5731 | 0.00014202 | 0.0082174 | 0.15442 | 0 | 0 | 15 | 3.9074 | 25 | 80 | 2.2586 | 0.27383
Buses | Diesel | BUS INT PROV | E3 |  | CO |  | -0.02 | 0.5 | 12 | 105 | 0.00024767 | -0.013288 | 1.4753 | 4.9907 | 0.00020377 | 0.0070707 | 0.22118 | 0 | 0 | 15 | 4.4612 | 25 | 80 | 2.8507 | 0.90125
Buses | Diesel | BUS INT PROV | E3 |  | CO |  | 0 | 0.5 | 12 | 105 | 0.000661 | -0.030003 | 2.3198 | 6.5109 | 0.00043486 | 0.0014975 | 0.3971 | 0 | 0 | 15 | 4.74 | 25 | 80 | 3.176 | 1.2245
Buses | Diesel | BUS INT PROV | E3 |  | CO |  | 0.02 | 0.5 | 12 | 105 | 0.00051306 | -0.017034 | 1.821 | 5.5956 | 0.00029193 | 0.0045127 | 0.28123 | 0 | 0 | 15 | 4.9541 | 25 | 80 | 3.3645 | 1.4525
Buses | Diesel | BUS INT PROV | E3 |  | CO |  | 0.04 | 0.5 | 12 | 101 | 5.0366e-05 | 0.033204 | 1.3851 | 4.3587 | 0.00020761 | 0.016937 | 0.11686 | 0 | 0 | 15 | 5.2322 | 25 | 80 | 3.6133 | 1.3515
Buses | Diesel | BUS INT PROV | E3 |  | CO |  | 0.06 | 0.5 | 12 | 84 | -7.866e-05 | 0.049031 | 1.9023 | 4.7726 | 0.0002575 | 0.02117 | 0.14816 | 0 | 0 | 15 | 5.6109 | 25 | 80 | 3.9002 | 1.4753
Buses | Diesel | BUS INT PROV | E3 |  | NOx |  | -0.06 | 0.5 | 12 | 105 | 6.3601e-05 | -0.018982 | 3.2246 | -6.1703 | 0.00087153 | -0.0010383 | 0.077822 | 0 | 0 | 15 | 9.8427 | 25 | 80 | 4.2626 | 0.21874
Buses | Diesel | BUS INT PROV | E3 |  | NOx |  | -0.04 | 0.5 | 12 | 105 | 1.9875e-05 | -0.0073692 | 4.1538 | -11.7862 | 0.0007742 | 0.0038873 | 0.040319 | 0 | 0 | 15 | 11.9562 | 25 | 80 | 5.6496 | 0.42807
Buses | Diesel | BUS INT PROV | E3 |  | NOx |  | -0.02 | 0.5 | 12 | 105 | 0.00027262 | -0.026718 | 5.0258 | -0.91677 | 0.00017487 | 0.01752 | 0.010759 | 0 | 0 | 15 | 14.7819 | 25 | 80 | 8.0488 | 1.4442
Buses | Diesel | BUS INT PROV | E3 |  | NOx |  | 0 | 0.5 | 12 | 105 | 4.5583e-05 | 0.0070901 | 1.5185 | 12.9813 | -1.627e-05 | 0.0067119 | 0.040321 | 0 | 0 | 15 | 18.2073 | 25 | 80 | 11.3338 | 5.1259
Buses | Diesel | BUS INT PROV | E3 |  | NOx |  | 0.02 | 0.5 | 12 | 105 | 0.00087903 | 0.09014 | 2.6709 | 25.6953 | 0.00010024 | 0.012313 | 0.06223 | 0 | 0 | 15 | 22.0191 | 25 | 80 | 15.0251 | 9.0297
Buses | Diesel | BUS INT PROV | E3 |  | NOx |  | 0.04 | 0.5 | 12 | 101 | 0.00013441 | 0.051908 | 0.67179 | 7.2486 | 1.5046e-05 | 0.0042426 | 0.0077644 | 0 | 0 | 15 | 26.2593 | 25 | 80 | 19.0164 | 12.4969
Buses | Diesel | BUS INT PROV | E3 |  | NOx |  | 0.06 | 0.5 | 12 | 84 | 0.0004958 | 0.052484 | 1.0991 | 10.8086 | 2.4823e-05 | 0.003923 | 0.024708 | 0 | 0 | 15 | 30.4971 | 25 | 80 | 22.8015 | 17.2552
Buses | Diesel | BUS INT PROV | E3 |  | VOC |  | -0.06 | 0.5 | 12 | 105 | -1.0812e-05 | 0.0063073 | 0.93221 | -3.1229 | 0.0018644 | 0.0363 | -0.0061428 | 0 | 0 | 15 | 0.85211 | 25 | 80 | 0.46367 | 0.06393
Buses | Diesel | BUS INT PROV | E3 |  | VOC |  | -0.04 | 0.5 | 12 | 105 | -1.0318e-05 | 0.0058983 | 2.254 | -0.75448 | 0.0027167 | 0.085572 | 0.43334 | 0 | 0 | 15 | 0.98355 | 25 | 80 | 0.55375 | 0.07559
Buses | Diesel | BUS INT PROV | E3 |  | VOC |  | -0.02 | 0.5 | 12 | 105 | 5.9316e-05 | -0.0045621 | 1.5924 | 2.8129 | 0.00027651 | 0.072324 | 0.39867 | 0 | 0 | 15 | 1.1158 | 25 | 80 | 0.6841 | 0.16904
Buses | Diesel | BUS INT PROV | E3 |  | VOC |  | 0 | 0.5 | 12 | 105 | 3.6457e-05 | -0.0027203 | 2.1803 | 1.9969 | 5.8509e-05 | 0.091222 | 0.52685 | 0 | 0 | 15 | 1.1952 | 25 | 80 | 0.77882 | 0.22403
Buses | Diesel | BUS INT PROV | E3 |  | VOC |  | 0.02 | 0.5 | 12 | 105 | 7.8078e-05 | -0.0031007 | 1.5316 | 4.532 | 0.00021638 | 0.056161 | 0.58601 | 0 | 0 | 15 | 1.2218 | 25 | 80 | 0.79243 | 0.24476
Buses | Diesel | BUS INT PROV | E3 |  | VOC |  | 0.04 | 0.5 | 12 | 101 | 0.00023525 | -0.0035296 | 1.1476 | 4.8619 | 0.00059698 | 0.032514 | 0.56012 | 0 | 0 | 15 | 1.2449 | 25 | 80 | 0.80227 | 0.32671
Buses | Diesel | BUS INT PROV | E3 |  | VOC |  | 0.06 | 0.5 | 12 | 84 | 0.00084776 | 0.081718 | 2.2922 | -4.3529 | 0.0038339 | 0.13766 | -0.17735 | 0 | 0 | 15 | 1.243 | 25 | 80 | 0.82872 | 0.39249
Buses | Diesel | BUS INT PROV | E3 |  | PM Exhaust |  | -0.06 | 0.5 | 12 | 105 | -0.00022568 | 0.08699 | -0.061697 | -7.9358 | 0.012254 | 0.062797 | -1.8678 | 0 | 0 | 15 | 0.36224 | 25 | 80 | 0.22479 | 0.049636
Buses | Diesel | BUS INT PROV | E3 |  | PM Exhaust |  | -0.04 | 0.5 | 12 | 105 | 9.0182e-06 | -0.0036301 | 0.31256 | 2.3883 | -0.00029157 | 0.035683 | 0.60181 | 0 | 0 | 15 | 0.39139 | 25 | 80 | 0.24624 | 0.050713
Buses | Diesel | BUS INT PROV | E3 |  | PM Exhaust |  | -0.02 | 0.5 | 12 | 105 | -0.00012614 | 0.064694 | 2.2418 | 5.3876 | 0.0056756 | 0.35028 | 1.8962 | 0 | 0 | 15 | 0.42042 | 25 | 80 | 0.28139 | 0.080099
Buses | Diesel | BUS INT PROV | E3 |  | PM Exhaust |  | 0 | 0.5 | 12 | 105 | -2.9741e-16 | -2.4281e-13 | 1.8229 | -9.623e-13 | -0.00037085 | 0.21189 | 1.2214 | 0 | 0 | 15 | 0.42234 | 25 | 80 | 0.28996 | 0.097475
Buses | Diesel | BUS INT PROV | E3 |  | PM Exhaust |  | 0.02 | 0.5 | 12 | 105 | 2.1095e-05 | 0.020333 | 1.0511 | 5.1321 | 0.0011306 | 0.13696 | 1.5585 | 0 | 0 | 15 | 0.44036 | 25 | 80 | 0.31251 | 0.126
Buses | Diesel | BUS INT PROV | E3 |  | PM Exhaust |  | 0.04 | 0.5 | 12 | 101 | 2.1679e-17 | 1.2837e-16 | 1.59 | 8.6726e-13 | -0.0010044 | 0.17279 | 1.0669 | 0 | 0 | 15 | 0.46319 | 25 | 80 | 0.33411 | 0.19152
Buses | Diesel | BUS INT PROV | E3 |  | PM Exhaust |  | 0.06 | 0.5 | 12 | 84 | 0.00017133 | 0.047534 | 0.81159 | 2.9365 | 0.0012009 | 0.20388 | 0.32773 | 0 | 0 | 15 | 0.48108 | 25 | 80 | 0.36022 | 0.23328
Buses | Diesel | BUS INT PROV | E3 |  | EC |  | -0.06 | 0.5 | 12 | 105 | 2.7641e-05 | -0.010714 | 6.2152 | -20.9943 | 0.0010557 | 0.006203 | 0.069331 | 0 | 0 | 15 | 11.6553 | 25 | 80 | 5.7959 | 0.46327
Buses | Diesel | BUS INT PROV | E3 |  | EC |  | -0.04 | 0.5 | 12 | 105 | -2.2807e-06 | 0.00054568 | 1.8863 | -7.1414 | 0.00022103 | 0.0021791 | 0.015364 | 0 | 0 | 15 | 14.5004 | 25 | 80 | 7.7547 | 0.75571
Buses | Diesel | BUS INT PROV | E3 |  | EC |  | -0.02 | 0.5 | 12 | 105 | -4.3672e-05 | 0.045263 | 3.5335 | -10.4606 | 0.00025367 | 0.0083027 | 0.0084167 | 0 | 0 | 15 | 18.4454 | 25 | 80 | 11.2657 | 2.2274
Buses | Diesel | BUS INT PROV | E3 |  | EC |  | 0 | 0.5 | 12 | 105 | -0.00015743 | 0.025445 | 3.4009 | 6.6445 | -4.5875e-05 | 0.0098108 | 0.043453 | 0 | 0 | 15 | 23.2407 | 25 | 80 | 16.1677 | 7.8432
Buses | Diesel | BUS INT PROV | E3 |  | EC |  | 0.02 | 0.5 | 12 | 105 | 3.3127e-05 | 0.036109 | 2.8333 | 11.4568 | -1.4829e-05 | 0.0053185 | 0.066229 | 0 | 0 | 15 | 29.0608 | 25 | 80 | 22.1928 | 15.3182
Buses | Diesel | BUS INT PROV | E3 |  | EC |  | 0.04 | 0.5 | 12 | 101 | 0.00012716 | 0.11346 | 6.9474 | 21.4887 | -2.8045e-05 | 0.0099413 | 0.14205 | 0 | 0 | 15 | 35.4926 | 25 | 80 | 28.7434 | 23.1147
Buses | Diesel | BUS INT PROV | E3 |  | EC |  | 0.06 | 0.5 | 12 | 84 | 0.014339 | 1.1983 | 10.9695 | 9.7181 | 0.00051535 | 0.042999 | 0.022585 | 0 | 0 | 15 | 41.8851 | 25 | 80 | 35.4152 | 29.284
Buses | Diesel | BUS INT PROV | E3 |  | CH4 | Urban Peak |  |  | 10 | 130 | 0 | 0 | 175 | 0 | 0 | 0 | 1000 | 0.41 | 0 | 15 | 0.10325 | 25 | 80 | 0.10325 | 0.10325
Buses | Diesel | BUS INT PROV | E3 |  | CH4 | Urban Off Peak |  |  | 10 | 130 | 0 | 0 | 175 | 0 | 0 | 0 | 1000 | 0.41 | 0 | 15 | 0.10325 | 25 | 80 | 0.10325 | 0.10325
Buses | Diesel | BUS INT PROV | E3 |  | CH4 | Rural |  |  | 10 | 130 | 0 | 0 | 80 | 0 | 0 | 0 | 1000 | 0.41 | 0 | 15 | 0.0472 | 25 | 80 | 0.0472 | 0.0472
Buses | Diesel | BUS INT PROV | E3 |  | CH4 | Highway |  |  | 10 | 130 | 0 | 0 | 70 | 0 | 0 | 0 | 1000 | 0.41 | 0 | 15 | 0.0413 | 25 | 80 | 0.0413 | 0.0413
Buses | Diesel | BUS INT PROV | E3 |  | NH3 | Urban Peak |  |  | 10 | 130 | 0 | 0 | 0.0029 | 0 | 0 | 0 | 1 | 0 | 0 | 15 | 0.0029 | 25 | 80 | 0.0029 | 0.0029
Buses | Diesel | BUS INT PROV | E3 |  | NH3 | Urban Off Peak |  |  | 10 | 130 | 0 | 0 | 0.0029 | 0 | 0 | 0 | 1 | 0 | 0 | 15 | 0.0029 | 25 | 80 | 0.0029 | 0.0029
Buses | Diesel | BUS INT PROV | E3 |  | NH3 | Rural |  |  | 10 | 130 | 0 | 0 | 0.0029 | 0 | 0 | 0 | 1 | 0 | 0 | 15 | 0.0029 | 25 | 80 | 0.0029 | 0.0029
Buses | Diesel | BUS INT PROV | E3 |  | NH3 | Highway |  |  | 10 | 130 | 0 | 0 | 0.0029 | 0 | 0 | 0 | 1 | 0 | 0 | 15 | 0.0029 | 25 | 80 | 0.0029 | 0.0029
Buses | Diesel | BUS INT PROV | E3 |  | N2O | Urban Peak |  |  | 10 | 130 | 0 | 0 | 0.005 | 0 | 0 | 0 | 1 | 0 | 0 | 15 | 0.005 | 25 | 80 | 0.005 | 0.005
Buses | Diesel | BUS INT PROV | E3 |  | N2O | Urban Off Peak |  |  | 10 | 130 | 0 | 0 | 0.005 | 0 | 0 | 0 | 1 | 0 | 0 | 15 | 0.005 | 25 | 80 | 0.005 | 0.005
Buses | Diesel | BUS INT PROV | E3 |  | N2O | Rural |  |  | 10 | 130 | 0 | 0 | 0.005 | 0 | 0 | 0 | 1 | 0 | 0 | 15 | 0.005 | 25 | 80 | 0.005 | 0.005
Buses | Diesel | BUS INT PROV | E3 |  | N2O | Highway |  |  | 10 | 130 | 0 | 0 | 0.004 | 0 | 0 | 0 | 1 | 0 | 0 | 15 | 0.004 | 25 | 80 | 0.004 | 0.004
Buses | Diesel | BUS INT PROV | E6abc | DPF+SCR | CO |  | -0.06 | 0.5 | 5 | 60 | -0.013481 | 0.91708 | -3.1365 | 1.4452 | 0.12527 | -0.37702 | 6.4848e-10 | 0 | 0 | 15 | 0.34101 | 25 | 60 | 0.16587 | 0.0078966
Buses | Diesel | BUS INT PROV | E6abc | DPF+SCR | CO |  | -0.04 | 0.5 | 5 | 80 | -0.0059004 | 0.52379 | -2.3832 | 2.5114 | 0.065662 | -0.29905 | 0.2948 | 0 | 0 | 15 | 0.40759 | 25 | 80 | 0.21042 | 0.0045098
Buses | Diesel | BUS INT PROV | E6abc | DPF+SCR | CO |  | -0.02 | 0.5 | 5 | 100 | -0.002472 | 0.42239 | 2.3031 | -1.4643 | 0.045575 | 0.2917 | 9.1832e-12 | 0 | 0 | 15 | 0.54581 | 25 | 80 | 0.31471 | 0.040846
Buses | Diesel | BUS INT PROV | E6abc | DPF+SCR | CO |  | 0 | 0.5 | 5 | 100 | 0.0021532 | 0.85251 | -2.8099 | 0.4093 | 0.088316 | -0.27552 | -3.9463e-14 | 0 | 0 | 15 | 0.66649 | 25 | 80 | 0.4112 | 0.12152
Buses | Diesel | BUS INT PROV | E6abc | DPF+SCR | CO |  | 0.02 | 0.5 | 5 | 100 | -8.1903e-05 | -0.0026775 | 1.5043 | -4.851 | -0.00074914 | 0.13608 | -0.43351 | 0 | 0 | 15 | 0.77988 | 25 | 80 | 0.47682 | 0.064939
Buses | Diesel | BUS INT PROV | E6abc | DPF+SCR | CO |  | 0.04 | 0.5 | 5 | 100 | -0.0030472 | 0.54119 | -2.3223 | -0.10833 | 0.038384 | -0.16916 | -0.0078881 | 0 | 0 | 15 | 0.83772 | 25 | 80 | 0.47073 | 0.058113
Buses | Diesel | BUS INT PROV | E6abc | DPF+SCR | CO |  | 0.06 | 0.5 | 5 | 85 | 0.00022522 | -0.019843 | 1.9851 | -0.20771 | 0.0011009 | 0.11391 | 3.3071e-11 | 0 | 0 | 15 | 0.88137 | 25 | 80 | 0.45858 | 0.10905
Buses | Diesel | BUS INT PROV | E6abc | DPF+SCR | NOx |  | -0.06 | 0.5 | 5 | 80 | -0.0019461 | 0.1694 | -1.0745 | 3.2942 | 0.0018049 | -0.010212 | 0.034565 | 0 | 0 | 15 | 4.3419 | 25 | 80 | 2.288 | 0.0059334
Buses | Diesel | BUS INT PROV | E6abc | DPF+SCR | NOx |  | -0.04 | 0.5 | 5 | 100 | -0.00080699 | 0.094249 | -1.1195 | 5.2254 | 0.00082003 | -0.0094861 | 0.054081 | 0 | 0 | 15 | 4.7878 | 25 | 80 | 2.8575 | 0.03938
Buses | Diesel | BUS INT PROV | E6abc | DPF+SCR | NOx |  | -0.02 | 0.5 | 5 | 100 | 1.2393e-05 | 0.06654 | -0.64699 | 2.9759 | 0.0010575 | -0.0076179 | 0.032413 | 0 | 0 | 15 | 3.5386 | 25 | 80 | 2.2735 | 0.62575
Buses | Diesel | BUS INT PROV | E6abc | DPF+SCR | NOx |  | 0 | 0.5 | 5 | 100 | -0.00018714 | 0.026857 | -0.36357 | 2.6357 | 0.00060481 | -0.002784 | 0.0223 | 0 | 0 | 15 | 1.4825 | 25 | 80 | 0.896 | 0.082363
Buses | Diesel | BUS INT PROV | E6abc | DPF+SCR | NOx |  | 0.02 | 0.5 | 5 | 100 | -0.00017554 | 0.042242 | -0.69791 | 4.5861 | 0.0013584 | -0.0061649 | 0.037285 | 0 | 0 | 15 | 0.80644 | 25 | 80 | 0.58989 | 0.13971
Buses | Diesel | BUS INT PROV | E6abc | DPF+SCR | NOx |  | 0.04 | 0.5 | 5 | 100 | -3.711e-05 | 0.02773 | -0.36895 | 1.8513 | 0.00114 | -0.0058001 | 0.018077 | 0 | 0 | 15 | 0.86404 | 25 | 80 | 0.64068 | 0.18929
Buses | Diesel | BUS INT PROV | E6abc | DPF+SCR | NOx |  | 0.06 | 0.5 | 5 | 85 | 0.00020977 | 0.086359 | -1.1008 | 4.8081 | 0.0039353 | -0.019305 | 0.049129 | 0 | 0 | 15 | 0.87177 | 25 | 80 | 0.6819 | 0.29104
Buses | Diesel | BUS INT PROV | E6abc | DPF+SCR | VOC |  | -0.06 | 0.5 | 5 | 100 | 0.00030656 | -0.053794 | 2.3907 | 0.3767 | -0.015535 | 2.3199 | 4.6247e-07 | 0 | 0 | 15 | 0.053601 | 25 | 80 | 0.025939 | 0.0010529
Buses | Diesel | BUS INT PROV | E6abc | DPF+SCR | VOC |  | -0.04 | 0.5 | 5 | 90 | -0.010331 | 0.96727 | -2.7828 | 0.35215 | 0.77466 | -2.1902 | -3.2413e-09 | 0 | 0 | 15 | 0.066636 | 25 | 80 | 0.03483 | 9.8277e-05
Buses | Diesel | BUS INT PROV | E6abc | DPF+SCR | VOC |  | -0.02 | 0.5 | 5 | 100 | -0.0005682 | 0.11861 | 1.7869 | -0.23108 | 0.080394 | 1.474 | 2.1477e-06 | 0 | 0 | 15 | 0.085149 | 25 | 80 | 0.05038 | 0.0083714
Buses | Diesel | BUS INT PROV | E6abc | DPF+SCR | VOC |  | 0 | 0.5 | 5 | 100 | 5.9332e-05 | 0.011115 | 0.005359 | 1.592 | 0.0075538 | -0.0032768 | 1.235 | 0 | 0 | 15 | 0.10105 | 25 | 80 | 0.065369 | 0.022579
Buses | Diesel | BUS INT PROV | E6abc | DPF+SCR | VOC |  | 0.02 | 0.5 | 5 | 100 | 3.1801e-07 | -0.00043741 | 0.045857 | 1.7275 | -0.00013613 | 0.0077654 | 1.3228 | 0 | 0 | 15 | 0.1097 | 25 | 80 | 0.072785 | 0.030581
Buses | Diesel | BUS INT PROV | E6abc | DPF+SCR | VOC |  | 0.04 | 0.5 | 5 | 100 | 0.0001026 | 0.00051131 | -0.128 | 3.6139 | 0.0037957 | -0.15569 | 2.6944 | 0 | 0 | 15 | 0.11844 | 25 | 80 | 0.07958 | 0.039281
Buses | Diesel | BUS INT PROV | E6abc | DPF+SCR | VOC |  | 0.06 | 0.5 | 5 | 85 | -0.00038622 | 0.05884 | 2.5834 | 0.015599 | -0.006284 | 1.8854 | -1.7212e-07 | 0 | 0 | 15 | 0.12581 | 25 | 80 | 0.088265 | 0.041745
Buses | Diesel | BUS INT PROV | E6abc | DPF+SCR | PM Exhaust |  | -0.06 | 0.5 | 10 | 100 | 5.2856e-05 | -0.0088644 | 0.36889 | 0.21448 | -0.010931 | 2.5027 | 0.43608 | 0 | 0 | 15 | 0.0073802 | 25 | 80 | 0.0033629 | 9.3035e-05
Buses | Diesel | BUS INT PROV | E6abc | DPF+SCR | PM Exhaust |  | -0.04 | 0.5 | 10 | 75 | -0.0030455 | 0.24208 | 0.10157 | 0.16095 | 1.4509 | 0.47323 | 0.38801 | 0 | 0 | 15 | 0.0091583 | 25 | 75 | 0.0046316 | 0.00013768
Buses | Diesel | BUS INT PROV | E6abc | DPF+SCR | PM Exhaust |  | -0.02 | 0.5 | 10 | 100 | -0.0011258 | 0.26738 | 0.058439 | 0.12712 | 1.4517 | 0.46002 | 0.39893 | 0 | 0 | 15 | 0.011452 | 25 | 80 | 0.0065757 | 0.0010671
Buses | Diesel | BUS INT PROV | E6abc | DPF+SCR | PM Exhaust |  | 0 | 0.5 | 10 | 100 | 0.0015492 | 0.27937 | 0.08097 | 0.047105 | 1.4613 | 0.45929 | 0.41857 | 0 | 0 | 15 | 0.013756 | 25 | 80 | 0.008685 | 0.0029681
Buses | Diesel | BUS INT PROV | E6abc | DPF+SCR | PM Exhaust |  | 0.02 | 0.5 | 10 | 100 | 0.00011902 | 0.014289 | 0.13523 | 0.5006 | 0.058373 | 0.77077 | 2.4376 | 0 | 0 | 15 | 0.015101 | 25 | 80 | 0.010086 | 0.0041605
Buses | Diesel | BUS INT PROV | E6abc | DPF+SCR | PM Exhaust |  | 0.04 | 0.5 | 10 | 100 | 0.0001634 | 0.018155 | 0.14965 | 0.64841 | 0.063693 | 0.85751 | 3.2242 | 0 | 0 | 15 | 0.016502 | 25 | 80 | 0.011347 | 0.004967
Buses | Diesel | BUS INT PROV | E6abc | DPF+SCR | PM Exhaust |  | 0.06 | 0.5 | 10 | 85 | 0.00046559 | 0.036524 | 0.1573 | 0.81603 | 0.13534 | 0.96008 | 4.0306 | 0 | 0 | 15 | 0.017681 | 25 | 80 | 0.012378 | 0.0062392
Buses | Diesel | BUS INT PROV | E6abc | DPF+SCR | EC |  | -0.06 | 0.5 | 5 | 75 | -0.001102 | 0.10431 | -1.3917 | 6.2602 | 0.0007167 | -0.011131 | 0.051366 | 0 | 0 | 15 | 7.497 | 25 | 75 | 3.5183 | 0.097347
Buses | Diesel | BUS INT PROV | E6abc | DPF+SCR | EC |  | -0.04 | 0.5 | 5 | 95 | -0.0021464 | 0.21682 | -1.0404 | 4.1355 | 0.0010919 | -0.0062407 | 0.030679 | 0 | 0 | 15 | 10.9695 | 25 | 80 | 5.7512 | 0.024684
Buses | Diesel | BUS INT PROV | E6abc | DPF+SCR | EC |  | -0.02 | 0.5 | 5 | 100 | -0.0043096 | 1.0991 | -1.2055 | 5.1606 | 0.0036578 | 0.0060544 | 0.025533 | 0 | 0 | 15 | 15.6018 | 25 | 80 | 9.657 | 1.7647
Buses | Diesel | BUS INT PROV | E6abc | DPF+SCR | EC |  | 0 | 0.5 | 5 | 100 | 0.022119 | 1.1493 | -2.1621 | 8.5372 | 0.0043174 | -0.0021429 | 0.042419 | 0 | 0 | 15 | 21.0072 | 25 | 80 | 15.1587 | 7.7679
Buses | Diesel | BUS INT PROV | E6abc | DPF+SCR | EC |  | 0.02 | 0.5 | 5 | 100 | -0.00084824 | 0.086694 | 4.7206 | 12.6754 | -8.6935e-05 | 0.010753 | 0.10603 | 0 | 0 | 15 | 26.942 | 25 | 80 | 21.4182 | 16.1383
Buses | Diesel | BUS INT PROV | E6abc | DPF+SCR | EC |  | 0.04 | 0.5 | 5 | 100 | 1.7e-05 | 0.2537 | 8.4957 | 23.606 | -3.4594e-05 | 0.016037 | 0.18112 | 0 | 0 | 15 | 33.5321 | 25 | 80 | 28.1804 | 23.8183
Buses | Diesel | BUS INT PROV | E6abc | DPF+SCR | EC |  | 0.06 | 0.5 | 5 | 85 | 0.0051478 | -0.051108 | 0.1884 | 2.892 | 0.00017751 | -0.0026544 | 0.019049 | 0 | 0 | 15 | 40.3094 | 25 | 80 | 35.261 | 30.7371
Buses | Diesel | BUS INT PROV | E6abc | DPF+SCR | CH4 | Urban Peak |  |  | 10 | 130 | 0 | 0 | 175 | 0 | 0 | 0 | 1000 | 0.97 | 0 | 15 | 0.00525 | 25 | 80 | 0.00525 | 0.00525
Buses | Diesel | BUS INT PROV | E6abc | DPF+SCR | CH4 | Urban Off Peak |  |  | 10 | 130 | 0 | 0 | 175 | 0 | 0 | 0 | 1000 | 0.97 | 0 | 15 | 0.00525 | 25 | 80 | 0.00525 | 0.00525
Buses | Diesel | BUS INT PROV | E6abc | DPF+SCR | CH4 | Rural |  |  | 10 | 130 | 0 | 0 | 80 | 0 | 0 | 0 | 1000 | 0.97 | 0 | 15 | 0.0024 | 25 | 80 | 0.0024 | 0.0024
Buses | Diesel | BUS INT PROV | E6abc | DPF+SCR | CH4 | Highway |  |  | 10 | 130 | 0 | 0 | 70 | 0 | 0 | 0 | 1000 | 0.97 | 0 | 15 | 0.0021 | 25 | 80 | 0.0021 | 0.0021
Buses | Diesel | BUS INT PROV | E6abc | DPF+SCR | NH3 | Urban Peak |  |  | 10 | 130 | 0 | 0 | 0.009 | 0 | 0 | 0 | 1 | 0 | 0 | 15 | 0.009 | 25 | 80 | 0.009 | 0.009
Buses | Diesel | BUS INT PROV | E6abc | DPF+SCR | NH3 | Urban Off Peak |  |  | 10 | 130 | 0 | 0 | 0.009 | 0 | 0 | 0 | 1 | 0 | 0 | 15 | 0.009 | 25 | 80 | 0.009 | 0.009
Buses | Diesel | BUS INT PROV | E6abc | DPF+SCR | NH3 | Rural |  |  | 10 | 130 | 0 | 0 | 0.009 | 0 | 0 | 0 | 1 | 0 | 0 | 15 | 0.009 | 25 | 80 | 0.009 | 0.009
Buses | Diesel | BUS INT PROV | E6abc | DPF+SCR | NH3 | Highway |  |  | 10 | 130 | 0 | 0 | 0.009 | 0 | 0 | 0 | 1 | 0 | 0 | 15 | 0.009 | 25 | 80 | 0.009 | 0.009
Buses | Diesel | BUS INT PROV | E6abc | DPF+SCR | N2O | Urban Peak |  |  | 1 | 130 | 0 | 0 | 0.037 | 0 | 0 | 0 | 1 | 0 | 0 | 15 | 0.037 | 25 | 80 | 0.037 | 0.037
Buses | Diesel | BUS INT PROV | E6abc | DPF+SCR | N2O | Urban Off Peak |  |  | 1 | 130 | 0 | 0 | 0.037 | 0 | 0 | 0 | 1 | 0 | 0 | 15 | 0.037 | 25 | 80 | 0.037 | 0.037
Buses | Diesel | BUS INT PROV | E6abc | DPF+SCR | N2O | Rural |  |  | 1 | 130 | 0 | 0 | 0.039 | 0 | 0 | 0 | 1 | 0 | 0 | 15 | 0.039 | 25 | 80 | 0.039 | 0.039
Buses | Diesel | BUS INT PROV | E6abc | DPF+SCR | N2O | Highway |  |  | 1 | 130 | 0 | 0 | 0.029 | 0 | 0 | 0 | 1 | 0 | 0 | 15 | 0.029 | 25 | 80 | 0.029 | 0.029
Buses | Diesel | BUS INT PROV | E6d | DPF+SCR | CO |  | -0.06 | 0.5 | 5 | 60 | -0.013481 | 0.91708 | -3.1365 | 1.4452 | 0.12527 | -0.37702 | 6.4848e-10 | 0 | 0 | 15 | 0.34101 | 25 | 60 | 0.16587 | 0.0078966
Buses | Diesel | BUS INT PROV | E6d | DPF+SCR | CO |  | -0.04 | 0.5 | 5 | 80 | -0.0059004 | 0.52379 | -2.3832 | 2.5114 | 0.065662 | -0.29905 | 0.2948 | 0 | 0 | 15 | 0.40759 | 25 | 80 | 0.21042 | 0.0045098
Buses | Diesel | BUS INT PROV | E6d | DPF+SCR | CO |  | -0.02 | 0.5 | 5 | 100 | -0.002472 | 0.42239 | 2.3031 | -1.4643 | 0.045575 | 0.2917 | 9.1832e-12 | 0 | 0 | 15 | 0.54581 | 25 | 80 | 0.31471 | 0.040846
Buses | Diesel | BUS INT PROV | E6d | DPF+SCR | CO |  | 0 | 0.5 | 5 | 100 | 0.0021532 | 0.85251 | -2.8099 | 0.4093 | 0.088316 | -0.27552 | -3.9463e-14 | 0 | 0 | 15 | 0.66649 | 25 | 80 | 0.4112 | 0.12152
Buses | Diesel | BUS INT PROV | E6d | DPF+SCR | CO |  | 0.02 | 0.5 | 5 | 100 | -8.1903e-05 | -0.0026775 | 1.5043 | -4.851 | -0.00074914 | 0.13608 | -0.43351 | 0 | 0 | 15 | 0.77988 | 25 | 80 | 0.47682 | 0.064939
Buses | Diesel | BUS INT PROV | E6d | DPF+SCR | CO |  | 0.04 | 0.5 | 5 | 100 | -0.0030472 | 0.54119 | -2.3223 | -0.10833 | 0.038384 | -0.16916 | -0.0078881 | 0 | 0 | 15 | 0.83772 | 25 | 80 | 0.47073 | 0.058113
Buses | Diesel | BUS INT PROV | E6d | DPF+SCR | CO |  | 0.06 | 0.5 | 5 | 85 | 0.00022522 | -0.019843 | 1.9851 | -0.20771 | 0.0011009 | 0.11391 | 3.3071e-11 | 0 | 0 | 15 | 0.88137 | 25 | 80 | 0.45858 | 0.10905
Buses | Diesel | BUS INT PROV | E6d | DPF+SCR | NOx |  | -0.06 | 0.5 | 5 | 80 | -0.0019461 | 0.1694 | -1.0745 | 3.2942 | 0.0018049 | -0.010212 | 0.034565 | 0 | 0 | 15 | 4.3419 | 25 | 80 | 2.288 | 0.0059334
Buses | Diesel | BUS INT PROV | E6d | DPF+SCR | NOx |  | -0.04 | 0.5 | 5 | 100 | -0.00080699 | 0.094249 | -1.1195 | 5.2254 | 0.00082003 | -0.0094861 | 0.054081 | 0 | 0 | 15 | 4.7878 | 25 | 80 | 2.8575 | 0.03938
Buses | Diesel | BUS INT PROV | E6d | DPF+SCR | NOx |  | -0.02 | 0.5 | 5 | 100 | 1.2393e-05 | 0.06654 | -0.64699 | 2.9759 | 0.0010575 | -0.0076179 | 0.032413 | 0 | 0 | 15 | 3.5386 | 25 | 80 | 2.2735 | 0.62575
Buses | Diesel | BUS INT PROV | E6d | DPF+SCR | NOx |  | 0 | 0.5 | 5 | 100 | -0.00018714 | 0.026857 | -0.36357 | 2.6357 | 0.00060481 | -0.002784 | 0.0223 | 0 | 0 | 15 | 1.4825 | 25 | 80 | 0.896 | 0.082363
Buses | Diesel | BUS INT PROV | E6d | DPF+SCR | NOx |  | 0.02 | 0.5 | 5 | 100 | -0.00017554 | 0.042242 | -0.69791 | 4.5861 | 0.0013584 | -0.0061649 | 0.037285 | 0 | 0 | 15 | 0.80644 | 25 | 80 | 0.58989 | 0.13971
Buses | Diesel | BUS INT PROV | E6d | DPF+SCR | NOx |  | 0.04 | 0.5 | 5 | 100 | -3.711e-05 | 0.02773 | -0.36895 | 1.8513 | 0.00114 | -0.0058001 | 0.018077 | 0 | 0 | 15 | 0.86404 | 25 | 80 | 0.64068 | 0.18929
Buses | Diesel | BUS INT PROV | E6d | DPF+SCR | NOx |  | 0.06 | 0.5 | 5 | 85 | 0.00020977 | 0.086359 | -1.1008 | 4.8081 | 0.0039353 | -0.019305 | 0.049129 | 0 | 0 | 15 | 0.87177 | 25 | 80 | 0.6819 | 0.29104
Buses | Diesel | BUS INT PROV | E6d | DPF+SCR | VOC |  | -0.06 | 0.5 | 5 | 100 | 0.00030656 | -0.053794 | 2.3907 | 0.3767 | -0.015535 | 2.3199 | 4.6247e-07 | 0 | 0 | 15 | 0.053601 | 25 | 80 | 0.025939 | 0.0010529
Buses | Diesel | BUS INT PROV | E6d | DPF+SCR | VOC |  | -0.04 | 0.5 | 5 | 90 | -0.010331 | 0.96727 | -2.7828 | 0.35215 | 0.77466 | -2.1902 | -3.2413e-09 | 0 | 0 | 15 | 0.066636 | 25 | 80 | 0.03483 | 9.8277e-05
Buses | Diesel | BUS INT PROV | E6d | DPF+SCR | VOC |  | -0.02 | 0.5 | 5 | 100 | -0.0005682 | 0.11861 | 1.7869 | -0.23108 | 0.080394 | 1.474 | 2.1477e-06 | 0 | 0 | 15 | 0.085149 | 25 | 80 | 0.05038 | 0.0083714
Buses | Diesel | BUS INT PROV | E6d | DPF+SCR | VOC |  | 0 | 0.5 | 5 | 100 | 5.9332e-05 | 0.011115 | 0.005359 | 1.592 | 0.0075538 | -0.0032768 | 1.235 | 0 | 0 | 15 | 0.10105 | 25 | 80 | 0.065369 | 0.022579
Buses | Diesel | BUS INT PROV | E6d | DPF+SCR | VOC |  | 0.02 | 0.5 | 5 | 100 | 3.1801e-07 | -0.00043741 | 0.045857 | 1.7275 | -0.00013613 | 0.0077654 | 1.3228 | 0 | 0 | 15 | 0.1097 | 25 | 80 | 0.072785 | 0.030581
Buses | Diesel | BUS INT PROV | E6d | DPF+SCR | VOC |  | 0.04 | 0.5 | 5 | 100 | 0.0001026 | 0.00051131 | -0.128 | 3.6139 | 0.0037957 | -0.15569 | 2.6944 | 0 | 0 | 15 | 0.11844 | 25 | 80 | 0.07958 | 0.039281
Buses | Diesel | BUS INT PROV | E6d | DPF+SCR | VOC |  | 0.06 | 0.5 | 5 | 85 | -0.00038622 | 0.05884 | 2.5834 | 0.015599 | -0.006284 | 1.8854 | -1.7212e-07 | 0 | 0 | 15 | 0.12581 | 25 | 80 | 0.088265 | 0.041745
Buses | Diesel | BUS INT PROV | E6d | DPF+SCR | PM Exhaust |  | -0.06 | 0.5 | 10 | 100 | 5.2856e-05 | -0.0088644 | 0.36889 | 0.21448 | -0.010931 | 2.5027 | 0.43608 | 0 | 0 | 15 | 0.0073802 | 25 | 80 | 0.0033629 | 9.3035e-05
Buses | Diesel | BUS INT PROV | E6d | DPF+SCR | PM Exhaust |  | -0.04 | 0.5 | 10 | 75 | -0.0030455 | 0.24208 | 0.10157 | 0.16095 | 1.4509 | 0.47323 | 0.38801 | 0 | 0 | 15 | 0.0091583 | 25 | 75 | 0.0046316 | 0.00013768
Buses | Diesel | BUS INT PROV | E6d | DPF+SCR | PM Exhaust |  | -0.02 | 0.5 | 10 | 100 | -0.0011258 | 0.26738 | 0.058439 | 0.12712 | 1.4517 | 0.46002 | 0.39893 | 0 | 0 | 15 | 0.011452 | 25 | 80 | 0.0065757 | 0.0010671
Buses | Diesel | BUS INT PROV | E6d | DPF+SCR | PM Exhaust |  | 0 | 0.5 | 10 | 100 | 0.0015492 | 0.27937 | 0.08097 | 0.047105 | 1.4613 | 0.45929 | 0.41857 | 0 | 0 | 15 | 0.013756 | 25 | 80 | 0.008685 | 0.0029681
Buses | Diesel | BUS INT PROV | E6d | DPF+SCR | PM Exhaust |  | 0.02 | 0.5 | 10 | 100 | 0.00011902 | 0.014289 | 0.13523 | 0.5006 | 0.058373 | 0.77077 | 2.4376 | 0 | 0 | 15 | 0.015101 | 25 | 80 | 0.010086 | 0.0041605
Buses | Diesel | BUS INT PROV | E6d | DPF+SCR | PM Exhaust |  | 0.04 | 0.5 | 10 | 100 | 0.0001634 | 0.018155 | 0.14965 | 0.64841 | 0.063693 | 0.85751 | 3.2242 | 0 | 0 | 15 | 0.016502 | 25 | 80 | 0.011347 | 0.004967
Buses | Diesel | BUS INT PROV | E6d | DPF+SCR | PM Exhaust |  | 0.06 | 0.5 | 10 | 85 | 0.00046559 | 0.036524 | 0.1573 | 0.81603 | 0.13534 | 0.96008 | 4.0306 | 0 | 0 | 15 | 0.017681 | 25 | 80 | 0.012378 | 0.0062392
Buses | Diesel | BUS INT PROV | E6d | DPF+SCR | EC |  | -0.06 | 0.5 | 5 | 75 | -0.001102 | 0.10431 | -1.3917 | 6.2602 | 0.0007167 | -0.011131 | 0.051366 | 0 | 0 | 15 | 7.497 | 25 | 75 | 3.5183 | 0.097347
Buses | Diesel | BUS INT PROV | E6d | DPF+SCR | EC |  | -0.04 | 0.5 | 5 | 95 | -0.0021464 | 0.21682 | -1.0404 | 4.1355 | 0.0010919 | -0.0062407 | 0.030679 | 0 | 0 | 15 | 10.9695 | 25 | 80 | 5.7512 | 0.024684
Buses | Diesel | BUS INT PROV | E6d | DPF+SCR | EC |  | -0.02 | 0.5 | 5 | 100 | -0.0043096 | 1.0991 | -1.2055 | 5.1606 | 0.0036578 | 0.0060544 | 0.025533 | 0 | 0 | 15 | 15.6018 | 25 | 80 | 9.657 | 1.7647
Buses | Diesel | BUS INT PROV | E6d | DPF+SCR | EC |  | 0 | 0.5 | 5 | 100 | 0.022119 | 1.1493 | -2.1621 | 8.5372 | 0.0043174 | -0.0021429 | 0.042419 | 0 | 0 | 15 | 21.0072 | 25 | 80 | 15.1587 | 7.7679
Buses | Diesel | BUS INT PROV | E6d | DPF+SCR | EC |  | 0.02 | 0.5 | 5 | 100 | -0.00084824 | 0.086694 | 4.7206 | 12.6754 | -8.6935e-05 | 0.010753 | 0.10603 | 0 | 0 | 15 | 26.942 | 25 | 80 | 21.4182 | 16.1383
Buses | Diesel | BUS INT PROV | E6d | DPF+SCR | EC |  | 0.04 | 0.5 | 5 | 100 | 1.7e-05 | 0.2537 | 8.4957 | 23.606 | -3.4594e-05 | 0.016037 | 0.18112 | 0 | 0 | 15 | 33.5321 | 25 | 80 | 28.1804 | 23.8183
Buses | Diesel | BUS INT PROV | E6d | DPF+SCR | EC |  | 0.06 | 0.5 | 5 | 85 | 0.0051478 | -0.051108 | 0.1884 | 2.892 | 0.00017751 | -0.0026544 | 0.019049 | 0 | 0 | 15 | 40.3094 | 25 | 80 | 35.261 | 30.7371
Buses | Diesel | BUS INT PROV | E6d | DPF+SCR | CH4 | Urban Peak |  |  | 10 | 130 | 0 | 0 | 175 | 0 | 0 | 0 | 1000 | 0.97 | 0 | 15 | 0.00525 | 25 | 80 | 0.00525 | 0.00525
Buses | Diesel | BUS INT PROV | E6d | DPF+SCR | CH4 | Urban Off Peak |  |  | 10 | 130 | 0 | 0 | 175 | 0 | 0 | 0 | 1000 | 0.97 | 0 | 15 | 0.00525 | 25 | 80 | 0.00525 | 0.00525
Buses | Diesel | BUS INT PROV | E6d | DPF+SCR | CH4 | Rural |  |  | 10 | 130 | 0 | 0 | 80 | 0 | 0 | 0 | 1000 | 0.97 | 0 | 15 | 0.0024 | 25 | 80 | 0.0024 | 0.0024
Buses | Diesel | BUS INT PROV | E6d | DPF+SCR | CH4 | Highway |  |  | 10 | 130 | 0 | 0 | 70 | 0 | 0 | 0 | 1000 | 0.97 | 0 | 15 | 0.0021 | 25 | 80 | 0.0021 | 0.0021
Buses | Diesel | BUS INT PROV | E6d | DPF+SCR | NH3 | Urban Peak |  |  | 10 | 130 | 0 | 0 | 0.009 | 0 | 0 | 0 | 1 | 0 | 0 | 15 | 0.009 | 25 | 80 | 0.009 | 0.009
Buses | Diesel | BUS INT PROV | E6d | DPF+SCR | NH3 | Urban Off Peak |  |  | 10 | 130 | 0 | 0 | 0.009 | 0 | 0 | 0 | 1 | 0 | 0 | 15 | 0.009 | 25 | 80 | 0.009 | 0.009
Buses | Diesel | BUS INT PROV | E6d | DPF+SCR | NH3 | Rural |  |  | 10 | 130 | 0 | 0 | 0.009 | 0 | 0 | 0 | 1 | 0 | 0 | 15 | 0.009 | 25 | 80 | 0.009 | 0.009
Buses | Diesel | BUS INT PROV | E6d | DPF+SCR | NH3 | Highway |  |  | 10 | 130 | 0 | 0 | 0.009 | 0 | 0 | 0 | 1 | 0 | 0 | 15 | 0.009 | 25 | 80 | 0.009 | 0.009
Buses | Diesel | BUS INT PROV | E6d | DPF+SCR | N2O | Urban Peak |  |  | 1 | 130 | 0 | 0 | 0.037 | 0 | 0 | 0 | 1 | 0 | 0 | 15 | 0.037 | 25 | 80 | 0.037 | 0.037
Buses | Diesel | BUS INT PROV | E6d | DPF+SCR | N2O | Urban Off Peak |  |  | 1 | 130 | 0 | 0 | 0.037 | 0 | 0 | 0 | 1 | 0 | 0 | 15 | 0.037 | 25 | 80 | 0.037 | 0.037
Buses | Diesel | BUS INT PROV | E6d | DPF+SCR | N2O | Rural |  |  | 1 | 130 | 0 | 0 | 0.039 | 0 | 0 | 0 | 1 | 0 | 0 | 15 | 0.039 | 25 | 80 | 0.039 | 0.039
Buses | Diesel | BUS INT PROV | E6d | DPF+SCR | N2O | Highway |  |  | 1 | 130 | 0 | 0 | 0.029 | 0 | 0 | 0 | 1 | 0 | 0 | 15 | 0.029 | 25 | 80 | 0.029 | 0.029
L-Category | Gasolina | MOT | No cat |  | CO |  |  |  | 10 | 100 | 1.3578 | -61.7678 | 4534.4661 | 4022.7929 | -0.010735 | 3.7929 | 143.9222 | 0 | 0 | 15 | 21.0768 | 25 | 80 | 17.2379 | 28.7969
L-Category | Gasolina | MOT | No cat |  | NOx |  |  |  | 10 | 100 | -0.00013297 | 0.023434 | -0.36568 | 3.5776 | -0.0044578 | 0.60821 | -0.62076 | 0 | 0 | 15 | 0.025924 | 25 | 80 | 0.023747 | 0.043773
L-Category | Gasolina | MOT | No cat |  | VOC |  |  |  | 10 | 100 | 0.0010261 | -0.098835 | 6.7101 | -14.3774 | -6.3848e-05 | 0.012589 | 0.07925 | 0 | 0 | 15 | 17.7361 | 25 | 80 | 12.16 | 9.9249
L-Category | Gasolina | MOT | No cat |  | PM Exhaust | Urban Peak |  |  | 10 | 110 | 0 | 0 | 0.2 | 0 | 0 | 0 | 1 | 0 | 0 | 15 | 0.2 | 25 | 80 | 0.2 | 0.2
L-Category | Gasolina | MOT | No cat |  | PM Exhaust | Urban Off Peak |  |  | 10 | 110 | 0 | 0 | 0.2 | 0 | 0 | 0 | 1 | 0 | 0 | 15 | 0.2 | 25 | 80 | 0.2 | 0.2
L-Category | Gasolina | MOT | No cat |  | PM Exhaust | Rural |  |  | 10 | 110 | 0 | 0 | 0.2 | 0 | 0 | 0 | 1 | 0 | 0 | 15 | 0.2 | 25 | 80 | 0.2 | 0.2
L-Category | Gasolina | MOT | No cat |  | PM Exhaust | Highway |  |  | 10 | 110 | 0 | 0 | 0.2 | 0 | 0 | 0 | 1 | 0 | 0 | 15 | 0.2 | 25 | 80 | 0.2 | 0.2
L-Category | Gasolina | MOT | No cat |  | EC |  |  |  | 10 | 100 | 0.0012947 | -0.075604 | 5.5656 | -7.8541 | -0.00028596 | 0.082895 | 0.87563 | 0 | 0 | 15 | 2.0437 | 25 | 80 | 1.506 | 1.7245
L-Category | Gasolina | MOT | No cat |  | CH4 | Urban Peak |  |  | 10 | 130 | 0 | 0 | 150 | 0 | 0 | 0 | 1000 | 0 | 0 | 15 | 0.15 | 25 | 80 | 0.15 | 0.15
L-Category | Gasolina | MOT | No cat |  | CH4 | Urban Off Peak |  |  | 10 | 130 | 0 | 0 | 150 | 0 | 0 | 0 | 1000 | 0 | 0 | 15 | 0.15 | 25 | 80 | 0.15 | 0.15
L-Category | Gasolina | MOT | No cat |  | CH4 | Rural |  |  | 10 | 130 | 0 | 0 | 150 | 0 | 0 | 0 | 1000 | 0 | 0 | 15 | 0.15 | 25 | 80 | 0.15 | 0.15
L-Category | Gasolina | MOT | No cat |  | CH4 | Highway |  |  | 10 | 130 | 0 | 0 | 150 | 0 | 0 | 0 | 1000 | 0 | 0 | 15 | 0.15 | 25 | 80 | 0.15 | 0.15
L-Category | Gasolina | MOT | No cat |  | NH3 | Urban Peak |  |  | 10 | 130 | 0 | 0 | 0.002 | 0 | 0 | 0 | 1 | 0 | 0 | 15 | 0.002 | 25 | 80 | 0.002 | 0.002
L-Category | Gasolina | MOT | No cat |  | NH3 | Urban Off Peak |  |  | 10 | 130 | 0 | 0 | 0.002 | 0 | 0 | 0 | 1 | 0 | 0 | 15 | 0.002 | 25 | 80 | 0.002 | 0.002
L-Category | Gasolina | MOT | No cat |  | NH3 | Rural |  |  | 10 | 130 | 0 | 0 | 0.002 | 0 | 0 | 0 | 1 | 0 | 0 | 15 | 0.002 | 25 | 80 | 0.002 | 0.002
L-Category | Gasolina | MOT | No cat |  | NH3 | Highway |  |  | 10 | 130 | 0 | 0 | 0.002 | 0 | 0 | 0 | 1 | 0 | 0 | 15 | 0.002 | 25 | 80 | 0.002 | 0.002
L-Category | Gasolina | MOT | No cat |  | N2O | Urban Peak |  |  | 10 | 130 | 0 | 0 | 0.002 | 0 | 0 | 0 | 1 | 0 | 0 | 15 | 0.002 | 25 | 80 | 0.002 | 0.002
L-Category | Gasolina | MOT | No cat |  | N2O | Urban Off Peak |  |  | 10 | 130 | 0 | 0 | 0.002 | 0 | 0 | 0 | 1 | 0 | 0 | 15 | 0.002 | 25 | 80 | 0.002 | 0.002
L-Category | Gasolina | MOT | No cat |  | N2O | Rural |  |  | 10 | 130 | 0 | 0 | 0.002 | 0 | 0 | 0 | 1 | 0 | 0 | 15 | 0.002 | 25 | 80 | 0.002 | 0.002
L-Category | Gasolina | MOT | No cat |  | N2O | Highway |  |  | 10 | 130 | 0 | 0 | 0.002 | 0 | 0 | 0 | 1 | 0 | 0 | 15 | 0.002 | 25 | 80 | 0.002 | 0.002
L-Category | Gasolina | MOT | E1 |  | CO |  |  |  | 10 | 100 | 0.47818 | -21.7748 | 1596.0844 | 1422.4018 | -0.005701 | 2.02 | 76.8308 | 0 | 0 | 15 | 13.9055 | 25 | 80 | 11.3718 | 18.9997
L-Category | Gasolina | MOT | E1 |  | NOx |  |  |  | 10 | 100 | 9.8994e-06 | -0.0020537 | 0.14597 | 0.4498 | 0.00038213 | -0.078837 | 4.7924 | 0 | 0 | 15 | 0.039876 | 25 | 80 | 0.038821 | 0.060398
L-Category | Gasolina | MOT | E1 |  | VOC |  |  |  | 10 | 100 | 0.0018718 | -0.16552 | 7.33 | -6.1832 | -7.0932e-05 | 0.024339 | 0.50651 | 0 | 0 | 15 | 5.6754 | 25 | 80 | 3.8429 | 4.2285
L-Category | Gasolina | MOT | E1 |  | PM Exhaust | Urban Peak |  |  | 10 | 110 | 0 | 0 | 0.08 | 0 | 0 | 0 | 1 | 0 | 0 | 15 | 0.08 | 25 | 80 | 0.08 | 0.08
L-Category | Gasolina | MOT | E1 |  | PM Exhaust | Urban Off Peak |  |  | 10 | 110 | 0 | 0 | 0.08 | 0 | 0 | 0 | 1 | 0 | 0 | 15 | 0.08 | 25 | 80 | 0.08 | 0.08
L-Category | Gasolina | MOT | E1 |  | PM Exhaust | Rural |  |  | 10 | 110 | 0 | 0 | 0.08 | 0 | 0 | 0 | 1 | 0 | 0 | 15 | 0.08 | 25 | 80 | 0.08 | 0.08
L-Category | Gasolina | MOT | E1 |  | PM Exhaust | Highway |  |  | 10 | 110 | 0 | 0 | 0.08 | 0 | 0 | 0 | 1 | 0 | 0 | 15 | 0.08 | 25 | 80 | 0.08 | 0.08
L-Category | Gasolina | MOT | E1 |  | EC |  |  |  | 10 | 100 | 0.0014021 | -0.081907 | 6.0264 | -8.4899 | -0.00033502 | 0.09718 | 1.0288 | 0 | 0 | 15 | 1.8859 | 25 | 80 | 1.3898 | 1.5914
L-Category | Gasolina | MOT | E1 |  | CH4 | Urban Peak |  |  | 10 | 130 | 0 | 0 | 150 | 0 | 0 | 0 | 1000 | 0.34 | 0 | 15 | 0.099 | 25 | 80 | 0.099 | 0.099
L-Category | Gasolina | MOT | E1 |  | CH4 | Urban Off Peak |  |  | 10 | 130 | 0 | 0 | 150 | 0 | 0 | 0 | 1000 | 0.34 | 0 | 15 | 0.099 | 25 | 80 | 0.099 | 0.099
L-Category | Gasolina | MOT | E1 |  | CH4 | Rural |  |  | 10 | 130 | 0 | 0 | 150 | 0 | 0 | 0 | 1000 | 0.29 | 0 | 15 | 0.1065 | 25 | 80 | 0.1065 | 0.1065
L-Category | Gasolina | MOT | E1 |  | CH4 | Highway |  |  | 10 | 130 | 0 | 0 | 150 | 0 | 0 | 0 | 1000 | 0.35 | 0 | 15 | 0.0975 | 25 | 80 | 0.0975 | 0.0975
L-Category | Gasolina | MOT | E1 |  | NH3 | Urban Peak |  |  | 10 | 130 | 0 | 0 | 0.002 | 0 | 0 | 0 | 1 | 0 | 0 | 15 | 0.002 | 25 | 80 | 0.002 | 0.002
L-Category | Gasolina | MOT | E1 |  | NH3 | Urban Off Peak |  |  | 10 | 130 | 0 | 0 | 0.002 | 0 | 0 | 0 | 1 | 0 | 0 | 15 | 0.002 | 25 | 80 | 0.002 | 0.002
L-Category | Gasolina | MOT | E1 |  | NH3 | Rural |  |  | 10 | 130 | 0 | 0 | 0.002 | 0 | 0 | 0 | 1 | 0 | 0 | 15 | 0.002 | 25 | 80 | 0.002 | 0.002
L-Category | Gasolina | MOT | E1 |  | NH3 | Highway |  |  | 10 | 130 | 0 | 0 | 0.002 | 0 | 0 | 0 | 1 | 0 | 0 | 15 | 0.002 | 25 | 80 | 0.002 | 0.002
L-Category | Gasolina | MOT | E1 |  | N2O | Urban Peak |  |  | 10 | 130 | 0 | 0 | 0.002 | 0 | 0 | 0 | 1 | 0 | 0 | 15 | 0.002 | 25 | 80 | 0.002 | 0.002
L-Category | Gasolina | MOT | E1 |  | N2O | Urban Off Peak |  |  | 10 | 130 | 0 | 0 | 0.002 | 0 | 0 | 0 | 1 | 0 | 0 | 15 | 0.002 | 25 | 80 | 0.002 | 0.002
L-Category | Gasolina | MOT | E1 |  | N2O | Rural |  |  | 10 | 130 | 0 | 0 | 0.002 | 0 | 0 | 0 | 1 | 0 | 0 | 15 | 0.002 | 25 | 80 | 0.002 | 0.002
L-Category | Gasolina | MOT | E1 |  | N2O | Highway |  |  | 10 | 130 | 0 | 0 | 0.002 | 0 | 0 | 0 | 1 | 0 | 0 | 15 | 0.002 | 25 | 80 | 0.002 | 0.002
L-Category | Gasolina | MOT | E2 |  | CO |  |  |  | 10 | 100 | 0.3767 | -17.2558 | 1260.3554 | 1140.2445 | -0.0055788 | 1.9919 | 77.0531 | 0 | 0 | 15 | 10.9986 | 25 | 80 | 8.9979 | 15.0291
L-Category | Gasolina | MOT | E2 |  | NOx |  |  |  | 10 | 100 | -0.00013734 | 0.030404 | -0.29537 | 6.6018 | -0.0025252 | 0.37728 | 7.3171 | 0 | 0 | 15 | 0.045931 | 25 | 80 | 0.042382 | 0.072636
L-Category | Gasolina | MOT | E2 |  | VOC |  |  |  | 10 | 100 | 0.00095323 | -0.084448 | 3.7152 | -2.9982 | -6.1897e-05 | 0.022523 | 0.49386 | 0 | 0 | 15 | 3.0119 | 25 | 80 | 2.0426 | 2.2437
L-Category | Gasolina | MOT | E2 |  | PM Exhaust | Urban Peak |  |  | 10 | 110 | 0 | 0 | 0.04 | 0 | 0 | 0 | 1 | 0 | 0 | 15 | 0.04 | 25 | 80 | 0.04 | 0.04
L-Category | Gasolina | MOT | E2 |  | PM Exhaust | Urban Off Peak |  |  | 10 | 110 | 0 | 0 | 0.04 | 0 | 0 | 0 | 1 | 0 | 0 | 15 | 0.04 | 25 | 80 | 0.04 | 0.04
L-Category | Gasolina | MOT | E2 |  | PM Exhaust | Rural |  |  | 10 | 110 | 0 | 0 | 0.04 | 0 | 0 | 0 | 1 | 0 | 0 | 15 | 0.04 | 25 | 80 | 0.04 | 0.04
L-Category | Gasolina | MOT | E2 |  | PM Exhaust | Highway |  |  | 10 | 110 | 0 | 0 | 0.04 | 0 | 0 | 0 | 1 | 0 | 0 | 15 | 0.04 | 25 | 80 | 0.04 | 0.04
L-Category | Gasolina | MOT | E2 |  | EC |  |  |  | 10 | 100 | 0.0014021 | -0.081907 | 6.0264 | -8.4899 | -0.00033502 | 0.09718 | 1.0288 | 0 | 0 | 15 | 1.8859 | 25 | 80 | 1.3898 | 1.5914
L-Category | Gasolina | MOT | E2 |  | CH4 | Urban Peak |  |  | 10 | 130 | 0 | 0 | 150 | 0 | 0 | 0 | 1000 | 0.8 | 0 | 15 | 0.03 | 25 | 80 | 0.03 | 0.03
L-Category | Gasolina | MOT | E2 |  | CH4 | Urban Off Peak |  |  | 10 | 130 | 0 | 0 | 150 | 0 | 0 | 0 | 1000 | 0.8 | 0 | 15 | 0.03 | 25 | 80 | 0.03 | 0.03
L-Category | Gasolina | MOT | E2 |  | CH4 | Rural |  |  | 10 | 130 | 0 | 0 | 150 | 0 | 0 | 0 | 1000 | 0.79 | 0 | 15 | 0.0315 | 25 | 80 | 0.0315 | 0.0315
L-Category | Gasolina | MOT | E2 |  | CH4 | Highway |  |  | 10 | 130 | 0 | 0 | 150 | 0 | 0 | 0 | 1000 | 0.8 | 0 | 15 | 0.03 | 25 | 80 | 0.03 | 0.03
L-Category | Gasolina | MOT | E2 |  | NH3 | Urban Peak |  |  | 10 | 130 | 0 | 0 | 0.002 | 0 | 0 | 0 | 1 | 0 | 0 | 15 | 0.002 | 25 | 80 | 0.002 | 0.002
L-Category | Gasolina | MOT | E2 |  | NH3 | Urban Off Peak |  |  | 10 | 130 | 0 | 0 | 0.002 | 0 | 0 | 0 | 1 | 0 | 0 | 15 | 0.002 | 25 | 80 | 0.002 | 0.002
L-Category | Gasolina | MOT | E2 |  | NH3 | Rural |  |  | 10 | 130 | 0 | 0 | 0.002 | 0 | 0 | 0 | 1 | 0 | 0 | 15 | 0.002 | 25 | 80 | 0.002 | 0.002
L-Category | Gasolina | MOT | E2 |  | NH3 | Highway |  |  | 10 | 130 | 0 | 0 | 0.002 | 0 | 0 | 0 | 1 | 0 | 0 | 15 | 0.002 | 25 | 80 | 0.002 | 0.002
L-Category | Gasolina | MOT | E2 |  | N2O | Urban Peak |  |  | 10 | 130 | 0 | 0 | 0.002 | 0 | 0 | 0 | 1 | 0 | 0 | 15 | 0.002 | 25 | 80 | 0.002 | 0.002
L-Category | Gasolina | MOT | E2 |  | N2O | Urban Off Peak |  |  | 10 | 130 | 0 | 0 | 0.002 | 0 | 0 | 0 | 1 | 0 | 0 | 15 | 0.002 | 25 | 80 | 0.002 | 0.002
L-Category | Gasolina | MOT | E2 |  | N2O | Rural |  |  | 10 | 130 | 0 | 0 | 0.002 | 0 | 0 | 0 | 1 | 0 | 0 | 15 | 0.002 | 25 | 80 | 0.002 | 0.002
L-Category | Gasolina | MOT | E2 |  | N2O | Highway |  |  | 10 | 130 | 0 | 0 | 0.002 | 0 | 0 | 0 | 1 | 0 | 0 | 15 | 0.002 | 25 | 80 | 0.002 | 0.002
L-Category | Gasolina | MOT | E3 |  | CO |  |  |  | 10 | 130 | 0.70396 | -72.5144 | 2248.2296 | -3333.3779 | 0.053858 | -8.3428 | 441.8168 | 0 | 0 | 15 | 3.3355 | 25 | 80 | 2.78 | 13.7089
L-Category | Gasolina | MOT | E3 |  | NOx |  |  |  | 10 | 130 | -0.00075908 | 0.028048 | -2.7247 | 17.7817 | 0.006959 | -1.8618 | 10.2627 | 0 | 0 | 15 | 0.080093 | 25 | 80 | 0 | 0
L-Category | Gasolina | MOT | E3 |  | VOC |  |  |  | 10 | 130 | -0.0025131 | 0.29082 | -8.8674 | -68.4345 | -0.00212 | 0.32036 | -13.9963 | 0 | 0 | 15 | 0.99637 | 25 | 80 | 0 | 0
L-Category | Gasolina | MOT | E3 |  | PM Exhaust | Urban Peak |  |  | 10 | 110 | 0 | 0 | 0.012 | 0 | 0 | 0 | 1 | 0 | 0 | 15 | 0.012 | 25 | 80 | 0.012 | 0.012
L-Category | Gasolina | MOT | E3 |  | PM Exhaust | Urban Off Peak |  |  | 10 | 110 | 0 | 0 | 0.012 | 0 | 0 | 0 | 1 | 0 | 0 | 15 | 0.012 | 25 | 80 | 0.012 | 0.012
L-Category | Gasolina | MOT | E3 |  | PM Exhaust | Rural |  |  | 10 | 110 | 0 | 0 | 0.012 | 0 | 0 | 0 | 1 | 0 | 0 | 15 | 0.012 | 25 | 80 | 0.012 | 0.012
L-Category | Gasolina | MOT | E3 |  | PM Exhaust | Highway |  |  | 10 | 110 | 0 | 0 | 0.012 | 0 | 0 | 0 | 1 | 0 | 0 | 15 | 0.012 | 25 | 80 | 0.012 | 0.012
L-Category | Gasolina | MOT | E3 |  | EC |  |  |  | 10 | 130 | -0.016692 | 0.30873 | -52.1951 | 347.6285 | 0.0070491 | -2.9171 | 17.6273 | 0 | 0 | 15 | 1.1467 | 25 | 80 | 0 | 0
L-Category | Gasolina | MOT | E3 |  | CH4 | Urban Peak |  |  | 10 | 130 | 0 | 0 | 150 | 0 | 0 | 0 | 1000 | 0.92 | 0 | 15 | 0.012 | 25 | 80 | 0.012 | 0.012
L-Category | Gasolina | MOT | E3 |  | CH4 | Urban Off Peak |  |  | 10 | 130 | 0 | 0 | 150 | 0 | 0 | 0 | 1000 | 0.92 | 0 | 15 | 0.012 | 25 | 80 | 0.012 | 0.012
L-Category | Gasolina | MOT | E3 |  | CH4 | Rural |  |  | 10 | 130 | 0 | 0 | 150 | 0 | 0 | 0 | 1000 | 0.91 | 0 | 15 | 0.0135 | 25 | 80 | 0.0135 | 0.0135
L-Category | Gasolina | MOT | E3 |  | CH4 | Highway |  |  | 10 | 130 | 0 | 0 | 150 | 0 | 0 | 0 | 1000 | 0.92 | 0 | 15 | 0.012 | 25 | 80 | 0.012 | 0.012
L-Category | Gasolina | MOT | E3 |  | NH3 | Urban Peak |  |  | 10 | 130 | 0 | 0 | 0.002 | 0 | 0 | 0 | 1 | 0 | 0 | 15 | 0.002 | 25 | 80 | 0.002 | 0.002
L-Category | Gasolina | MOT | E3 |  | NH3 | Urban Off Peak |  |  | 10 | 130 | 0 | 0 | 0.002 | 0 | 0 | 0 | 1 | 0 | 0 | 15 | 0.002 | 25 | 80 | 0.002 | 0.002
L-Category | Gasolina | MOT | E3 |  | NH3 | Rural |  |  | 10 | 130 | 0 | 0 | 0.002 | 0 | 0 | 0 | 1 | 0 | 0 | 15 | 0.002 | 25 | 80 | 0.002 | 0.002
L-Category | Gasolina | MOT | E3 |  | NH3 | Highway |  |  | 10 | 130 | 0 | 0 | 0.002 | 0 | 0 | 0 | 1 | 0 | 0 | 15 | 0.002 | 25 | 80 | 0.002 | 0.002
L-Category | Gasolina | MOT | E3 |  | N2O | Urban Peak |  |  | 10 | 130 | 0 | 0 | 0.002 | 0 | 0 | 0 | 1 | 0 | 0 | 15 | 0.002 | 25 | 80 | 0.002 | 0.002
L-Category | Gasolina | MOT | E3 |  | N2O | Urban Off Peak |  |  | 10 | 130 | 0 | 0 | 0.002 | 0 | 0 | 0 | 1 | 0 | 0 | 15 | 0.002 | 25 | 80 | 0.002 | 0.002
L-Category | Gasolina | MOT | E3 |  | N2O | Rural |  |  | 10 | 130 | 0 | 0 | 0.002 | 0 | 0 | 0 | 1 | 0 | 0 | 15 | 0.002 | 25 | 80 | 0.002 | 0.002
L-Category | Gasolina | MOT | E3 |  | N2O | Highway |  |  | 10 | 130 | 0 | 0 | 0.002 | 0 | 0 | 0 | 1 | 0 | 0 | 15 | 0.002 | 25 | 80 | 0.002 | 0.002
L-Category | Gasolina | MOT | E4 |  | CO |  |  |  | 10 | 130 | 0.94532 | -62.7993 | 1662.5529 | -10063.8403 | -0.037745 | 8.0281 | -45.903 | 0 | 0 | 15 | 3.9733 | 25 | 80 | 2.1404 | 12.4789
L-Category | Gasolina | MOT | E4 |  | NOx |  |  |  | 10 | 130 | -452.2632 | 11622.7011 | -94174.2576 | 230115.3872 | -7006.3919 | 147012.4339 | -771378.6557 | 0 | 0 | 15 | 0.043833 | 25 | 80 | 0 | 0
L-Category | Gasolina | MOT | E4 |  | VOC |  |  |  | 10 | 130 | -0.0081168 | 0.099139 | -18.4145 | 134.8537 | 0.0068627 | -1.3522 | 8.1956 | 0 | 0 | 15 | 0.92605 | 25 | 80 | 0 | 0
L-Category | Gasolina | MOT | E4 |  | PM Exhaust | Urban Peak |  |  | 10 | 110 | 0 | 0 | 0.012 | 0 | 0 | 0 | 1 | 0 | 0 | 15 | 0.012 | 25 | 80 | 0.012 | 0.012
L-Category | Gasolina | MOT | E4 |  | PM Exhaust | Urban Off Peak |  |  | 10 | 110 | 0 | 0 | 0.012 | 0 | 0 | 0 | 1 | 0 | 0 | 15 | 0.012 | 25 | 80 | 0.012 | 0.012
L-Category | Gasolina | MOT | E4 |  | PM Exhaust | Rural |  |  | 10 | 110 | 0 | 0 | 0.012 | 0 | 0 | 0 | 1 | 0 | 0 | 15 | 0.012 | 25 | 80 | 0.012 | 0.012
L-Category | Gasolina | MOT | E4 |  | PM Exhaust | Highway |  |  | 10 | 110 | 0 | 0 | 0.012 | 0 | 0 | 0 | 1 | 0 | 0 | 15 | 0.012 | 25 | 80 | 0.012 | 0.012
L-Category | Gasolina | MOT | E4 |  | EC |  |  |  | 10 | 130 | -0.013855 | 0.06361 | -66.1291 | 457.8571 | 0.019051 | -4.2755 | 26.3629 | 0 | 0 | 15 | 1.128 | 25 | 80 | 0 | 0
L-Category | Gasolina | MOT | E4 |  | CH4 | Urban Peak |  |  | 10 | 130 | 0 | 0 | 150 | 0 | 0 | 0 | 1000 | 0.92 | 0 | 15 | 0.012 | 25 | 80 | 0.012 | 0.012
L-Category | Gasolina | MOT | E4 |  | CH4 | Urban Off Peak |  |  | 10 | 130 | 0 | 0 | 150 | 0 | 0 | 0 | 1000 | 0.92 | 0 | 15 | 0.012 | 25 | 80 | 0.012 | 0.012
L-Category | Gasolina | MOT | E4 |  | CH4 | Rural |  |  | 10 | 130 | 0 | 0 | 150 | 0 | 0 | 0 | 1000 | 0.91 | 0 | 15 | 0.0135 | 25 | 80 | 0.0135 | 0.0135
L-Category | Gasolina | MOT | E4 |  | CH4 | Highway |  |  | 10 | 130 | 0 | 0 | 150 | 0 | 0 | 0 | 1000 | 0.92 | 0 | 15 | 0.012 | 25 | 80 | 0.012 | 0.012
L-Category | Gasolina | MOT | E4 |  | NH3 | Urban Peak |  |  | 10 | 130 | 0 | 0 | 0.002 | 0 | 0 | 0 | 1 | 0 | 0 | 15 | 0.002 | 25 | 80 | 0.002 | 0.002
L-Category | Gasolina | MOT | E4 |  | NH3 | Urban Off Peak |  |  | 10 | 130 | 0 | 0 | 0.002 | 0 | 0 | 0 | 1 | 0 | 0 | 15 | 0.002 | 25 | 80 | 0.002 | 0.002
L-Category | Gasolina | MOT | E4 |  | NH3 | Rural |  |  | 10 | 130 | 0 | 0 | 0.002 | 0 | 0 | 0 | 1 | 0 | 0 | 15 | 0.002 | 25 | 80 | 0.002 | 0.002
L-Category | Gasolina | MOT | E4 |  | NH3 | Highway |  |  | 10 | 130 | 0 | 0 | 0.002 | 0 | 0 | 0 | 1 | 0 | 0 | 15 | 0.002 | 25 | 80 | 0.002 | 0.002
L-Category | Gasolina | MOT | E4 |  | N2O | Urban Peak |  |  | 10 | 130 | 0 | 0 | 0.002 | 0 | 0 | 0 | 1 | 0 | 0 | 15 | 0.002 | 25 | 80 | 0.002 | 0.002
L-Category | Gasolina | MOT | E4 |  | N2O | Urban Off Peak |  |  | 10 | 130 | 0 | 0 | 0.002 | 0 | 0 | 0 | 1 | 0 | 0 | 15 | 0.002 | 25 | 80 | 0.002 | 0.002
L-Category | Gasolina | MOT | E4 |  | N2O | Rural |  |  | 10 | 130 | 0 | 0 | 0.002 | 0 | 0 | 0 | 1 | 0 | 0 | 15 | 0.002 | 25 | 80 | 0.002 | 0.002
L-Category | Gasolina | MOT | E4 |  | N2O | Highway |  |  | 10 | 130 | 0 | 0 | 0.002 | 0 | 0 | 0 | 1 | 0 | 0 | 15 | 0.002 | 25 | 80 | 0.002 | 0.002
L-Category | Gasolina | MOT | E5 |  | CO |  |  |  | 10 | 130 | -1.1622 | -9.5117 | -128.7883 | 4185.1338 | 0.31095 | -48.244 | 499.3427 | 0 | 0 | 15 | 1.6452 | 25 | 80 | 0 | 0
L-Category | Gasolina | MOT | E5 |  | NOx |  |  |  | 10 | 130 | -5.8599 | 151.9278 | -1273.8609 | 3276.9244 | -136.2871 | 2837.8347 | -15122.9399 | 0 | 0 | 15 | 0.029489 | 25 | 80 | 0 | 0
L-Category | Gasolina | MOT | E5 |  | VOC |  |  |  | 10 | 130 | -0.0074681 | 0.090584 | -16.9554 | 124.1443 | 0.01075 | -2.1174 | 12.8194 | 0 | 0 | 15 | 0.54472 | 25 | 80 | 0 | 0
L-Category | Gasolina | MOT | E5 |  | PM Exhaust | Urban Peak |  |  | 10 | 110 | 0 | 0 | 0.012 | 0 | 0 | 0 | 1 | 0 | 0 | 15 | 0.012 | 25 | 80 | 0.012 | 0.012
L-Category | Gasolina | MOT | E5 |  | PM Exhaust | Urban Off Peak |  |  | 10 | 110 | 0 | 0 | 0.012 | 0 | 0 | 0 | 1 | 0 | 0 | 15 | 0.012 | 25 | 80 | 0.012 | 0.012
L-Category | Gasolina | MOT | E5 |  | PM Exhaust | Rural |  |  | 10 | 110 | 0 | 0 | 0.012 | 0 | 0 | 0 | 1 | 0 | 0 | 15 | 0.012 | 25 | 80 | 0.012 | 0.012
L-Category | Gasolina | MOT | E5 |  | PM Exhaust | Highway |  |  | 10 | 110 | 0 | 0 | 0.012 | 0 | 0 | 0 | 1 | 0 | 0 | 15 | 0.012 | 25 | 80 | 0.012 | 0.012
L-Category | Gasolina | MOT | E5 |  | EC |  |  |  | 10 | 130 | -0.013855 | 0.06361 | -66.1291 | 457.8571 | 0.019051 | -4.2755 | 26.3629 | 0 | 0 | 15 | 1.128 | 25 | 80 | 0 | 0
L-Category | Gasolina | MOT | E5 |  | CH4 | Urban Peak |  |  | 10 | 130 | 0 | 0 | 150 | 0 | 0 | 0 | 1000 | 0.92 | 0 | 15 | 0.012 | 25 | 80 | 0.012 | 0.012
L-Category | Gasolina | MOT | E5 |  | CH4 | Urban Off Peak |  |  | 10 | 130 | 0 | 0 | 150 | 0 | 0 | 0 | 1000 | 0.92 | 0 | 15 | 0.012 | 25 | 80 | 0.012 | 0.012
L-Category | Gasolina | MOT | E5 |  | CH4 | Rural |  |  | 10 | 130 | 0 | 0 | 150 | 0 | 0 | 0 | 1000 | 0.91 | 0 | 15 | 0.0135 | 25 | 80 | 0.0135 | 0.0135
L-Category | Gasolina | MOT | E5 |  | CH4 | Highway |  |  | 10 | 130 | 0 | 0 | 150 | 0 | 0 | 0 | 1000 | 0.92 | 0 | 15 | 0.012 | 25 | 80 | 0.012 | 0.012
L-Category | Gasolina | MOT | E5 |  | NH3 | Urban Peak |  |  | 10 | 130 | 0 | 0 | 0.002 | 0 | 0 | 0 | 1 | 0 | 0 | 15 | 0.002 | 25 | 80 | 0.002 | 0.002
L-Category | Gasolina | MOT | E5 |  | NH3 | Urban Off Peak |  |  | 10 | 130 | 0 | 0 | 0.002 | 0 | 0 | 0 | 1 | 0 | 0 | 15 | 0.002 | 25 | 80 | 0.002 | 0.002
L-Category | Gasolina | MOT | E5 |  | NH3 | Rural |  |  | 10 | 130 | 0 | 0 | 0.002 | 0 | 0 | 0 | 1 | 0 | 0 | 15 | 0.002 | 25 | 80 | 0.002 | 0.002
L-Category | Gasolina | MOT | E5 |  | NH3 | Highway |  |  | 10 | 130 | 0 | 0 | 0.002 | 0 | 0 | 0 | 1 | 0 | 0 | 15 | 0.002 | 25 | 80 | 0.002 | 0.002
L-Category | Gasolina | MOT | E5 |  | N2O | Urban Peak |  |  | 10 | 130 | 0 | 0 | 0.002 | 0 | 0 | 0 | 1 | 0 | 0 | 15 | 0.002 | 25 | 80 | 0.002 | 0.002
L-Category | Gasolina | MOT | E5 |  | N2O | Urban Off Peak |  |  | 10 | 130 | 0 | 0 | 0.002 | 0 | 0 | 0 | 1 | 0 | 0 | 15 | 0.002 | 25 | 80 | 0.002 | 0.002
L-Category | Gasolina | MOT | E5 |  | N2O | Rural |  |  | 10 | 130 | 0 | 0 | 0.002 | 0 | 0 | 0 | 1 | 0 | 0 | 15 | 0.002 | 25 | 80 | 0.002 | 0.002
L-Category | Gasolina | MOT | E5 |  | N2O | Highway |  |  | 10 | 130 | 0 | 0 | 0.002 | 0 | 0 | 0 | 1 | 0 | 0 | 15 | 0.002 | 25 | 80 | 0.002 | 0.002