## Sheet1
Category | Fuel | Segment | Euro Standard | Technology | Pollutant | Mode | Road Slope | Load | Min Speed [km/h] | Max Speed [km/h] | Alpha | Beta | Gamma | Delta | Epsilon | Zita | Hta | Reduction Factor [%] | Bio Reduction Factor [%] | 15 | EF [g/km] or ECF [MJ/km] | velMin | velMax | EF[g/km]_ECF[MJ/km]_Urb | EF[g/km]_ECF[MJ/km]_Int
Passenger Cars | Gasolina | VLP | No cat |  | CH4 | Urbano |  |  | 10 | 130 | 0 | 0 | 131 | 0 | 0 | 0 | 1000 | 0 | 0 | 15 | 0.131 | 25 | 100 | 0.131 | 0.131
Passenger Cars | Gasolina | VLP | No cat |  | CH4 | Interurbano |  |  | 10 | 130 | 0 | 0 | 41 | 0 | 0 | 0 | 1000 | 0 | 0 | 15 | 0.041 | 25 | 100 | 0.041 | 0.041
Passenger Cars | Gasolina | VLP | ECE 15/00-01 |  | CH4 | Urbano |  |  | 10 | 130 | 0 | 0 | 131 | 0 | 0 | 0 | 1000 | 0 | 0 | 15 | 0.131 | 25 | 100 | 0.131 | 0.131
Passenger Cars | Gasolina | VLP | ECE 15/00-01 |  | CH4 | Interurbano |  |  | 10 | 130 | 0 | 0 | 41 | 0 | 0 | 0 | 1000 | 0 | 0 | 15 | 0.041 | 25 | 100 | 0.041 | 0.041
Passenger Cars | Gasolina | VLP | ECE 15/02 |  | CH4 | Urbano |  |  | 10 | 130 | 0 | 0 | 131 | 0 | 0 | 0 | 1000 | 0 | 0 | 15 | 0.131 | 25 | 100 | 0.131 | 0.131
Passenger Cars | Gasolina | VLP | ECE 15/02 |  | CH4 | Interurbano |  |  | 10 | 130 | 0 | 0 | 41 | 0 | 0 | 0 | 1000 | 0 | 0 | 15 | 0.041 | 25 | 100 | 0.041 | 0.041
Passenger Cars | Gasolina | VLP | ECE 15/03 |  | CH4 | Urbano |  |  | 10 | 130 | 0 | 0 | 131 | 0 | 0 | 0 | 1000 | 0 | 0 | 15 | 0.131 | 25 | 100 | 0.131 | 0.131
Passenger Cars | Gasolina | VLP | ECE 15/03 |  | CH4 | Interurbano |  |  | 10 | 130 | 0 | 0 | 41 | 0 | 0 | 0 | 1000 | 0 | 0 | 15 | 0.041 | 25 | 100 | 0.041 | 0.041
Passenger Cars | Gasolina | VLP | ECE 15/04 |  | CH4 | Urbano |  |  | 10 | 130 | 0 | 0 | 131 | 0 | 0 | 0 | 1000 | 0 | 0 | 15 | 0.131 | 25 | 100 | 0.131 | 0.131
Passenger Cars | Gasolina | VLP | ECE 15/04 |  | CH4 | Interurbano |  |  | 10 | 130 | 0 | 0 | 41 | 0 | 0 | 0 | 1000 | 0 | 0 | 15 | 0.041 | 25 | 100 | 0.041 | 0.041
Passenger Cars | Gasolina | VLP | Improved Conventional |  | CH4 | Urbano |  |  | 10 | 130 | 0 | 0 | 131 | 0 | 0 | 0 | 1000 | 0 | 0 | 15 | 0.131 | 25 | 100 | 0.131 | 0.131
Passenger Cars | Gasolina | VLP | Improved Conventional |  | CH4 | Interurbano |  |  | 10 | 130 | 0 | 0 | 41 | 0 | 0 | 0 | 1000 | 0 | 0 | 15 | 0.041 | 25 | 100 | 0.041 | 0.041
Passenger Cars | Gasolina | VLP | Open Loop |  | CH4 | Urbano |  |  | 10 | 130 | 0 | 0 | 131 | 0 | 0 | 0 | 1000 | 0 | 0 | 15 | 0.131 | 25 | 100 | 0.131 | 0.131
Passenger Cars | Gasolina | VLP | Open Loop |  | CH4 | Interurbano |  |  | 10 | 130 | 0 | 0 | 41 | 0 | 0 | 0 | 1000 | 0 | 0 | 15 | 0.041 | 25 | 100 | 0.041 | 0.041
Passenger Cars | Gasolina | VLP | E1 |  | CH4 | Urbano |  |  | 10 | 130 | 0 | 0 | 26 | 0 | 0 | 0 | 1000 | 0 | 0 | 15 | 0.026 | 25 | 100 | 0.026 | 0.026
Passenger Cars | Gasolina | VLP | E1 |  | CH4 | Interurbano |  |  | 10 | 130 | 0 | 0 | 14 | 0 | 0 | 0 | 1000 | 0 | 0 | 15 | 0.014 | 25 | 100 | 0.014 | 0.014
Passenger Cars | Gasolina | VLP | E2 |  | CH4 | Urbano |  |  | 10 | 130 | 0 | 0 | 17 | 0 | 0 | 0 | 1000 | 0 | 0 | 15 | 0.017 | 25 | 100 | 0.017 | 0.017
Passenger Cars | Gasolina | VLP | E2 |  | CH4 | Interurbano |  |  | 10 | 130 | 0 | 0 | 11 | 0 | 0 | 0 | 1000 | 0 | 0 | 15 | 0.011 | 25 | 100 | 0.011 | 0.011
Passenger Cars | Gasolina | VLP | E3 | GDI | CH4 | Urbano |  |  | 10 | 130 | 0 | 0 | 3 | 0 | 0 | 0 | 1000 | 0 | 0 | 15 | 0.003 | 25 | 100 | 0.003 | 0.003
Passenger Cars | Gasolina | VLP | E3 | GDI | CH4 | Interurbano |  |  | 10 | 130 | 0 | 0 | 4 | 0 | 0 | 0 | 1000 | 0 | 0 | 15 | 0.004 | 25 | 100 | 0.004 | 0.004
Passenger Cars | Gasolina | VLP | E4 | GDI | CH4 | Urbano |  |  | 10 | 130 | 0 | 0 | 2.87 | 0 | 0 | 0 | 1000 | 0 | 0 | 15 | 0.00287 | 25 | 100 | 0.00287 | 0.00287
Passenger Cars | Gasolina | VLP | E4 | GDI | CH4 | Interurbano |  |  | 10 | 130 | 0 | 0 | 5.08 | 0 | 0 | 0 | 1000 | 0 | 0 | 15 | 0.00508 | 25 | 100 | 0.00508 | 0.00508
Passenger Cars | Gasolina | VLP | E5 | GDI | CH4 | Urbano |  |  | 10 | 130 | 0 | 0 | 2.87 | 0 | 0 | 0 | 1000 | 0 | 0 | 15 | 0.00287 | 25 | 100 | 0.00287 | 0.00287
Passenger Cars | Gasolina | VLP | E5 | GDI | CH4 | Interurbano |  |  | 10 | 130 | 0 | 0 | 5.08 | 0 | 0 | 0 | 1000 | 0 | 0 | 15 | 0.00508 | 25 | 100 | 0.00508 | 0.00508
Passenger Cars | Gasolina | VLP | E6abc | GDI | CH4 | Urbano |  |  | 10 | 130 | 0 | 0 | 2.87 | 0 | 0 | 0 | 1000 | 0 | 0 | 15 | 0.00287 | 25 | 100 | 0.00287 | 0.00287
Passenger Cars | Gasolina | VLP | E6abc | GDI | CH4 | Interurbano |  |  | 10 | 130 | 0 | 0 | 5.08 | 0 | 0 | 0 | 1000 | 0 | 0 | 15 | 0.00508 | 25 | 100 | 0.00508 | 0.00508
Passenger Cars | Gasolina | VLP | Euro 6 d-temp | GDI | CH4 | Urbano |  |  | 10 | 130 | 0 | 0 | 2.87 | 0 | 0 | 0 | 1000 | 0 | 0 | 15 | 0.00287 | 25 | 100 | 0.00287 | 0.00287
Passenger Cars | Gasolina | VLP | Euro 6 d-temp | GDI | CH4 | Interurbano |  |  | 10 | 130 | 0 | 0 | 5.08 | 0 | 0 | 0 | 1000 | 0 | 0 | 15 | 0.00508 | 25 | 100 | 0.00508 | 0.00508
Passenger Cars | Gasolina | VLP | E6d | GDI | CH4 | Urbano |  |  | 10 | 130 | 0 | 0 | 2.87 | 0 | 0 | 0 | 1000 | 0 | 0 | 15 | 0.00287 | 25 | 100 | 0.00287 | 0.00287
Passenger Cars | Gasolina | VLP | E6d | GDI | CH4 | Interurbano |  |  | 10 | 130 | 0 | 0 | 5.08 | 0 | 0 | 0 | 1000 | 0 | 0 | 15 | 0.00508 | 25 | 100 | 0.00508 | 0.00508
Passenger Cars | Diesel | VLP | No cat |  | CH4 | Urbano |  |  | 10 | 130 | 0 | 0 | 28 | 0 | 0 | 0 | 1000 | 0 | 0 | 15 | 0.028 | 25 | 100 | 0.028 | 0.028
Passenger Cars | Diesel | VLP | No cat |  | CH4 | Interurbano |  |  | 10 | 130 | 0 | 0 | 8 | 0 | 0 | 0 | 1000 | 0 | 0 | 15 | 0.008 | 25 | 100 | 0.008 | 0.008
Passenger Cars | Diesel | VLP | E1 |  | CH4 | Urbano |  |  | 10 | 130 | 0 | 0 | 11 | 0 | 0 | 0 | 1000 | 0 | 0 | 15 | 0.011 | 25 | 100 | 0.011 | 0.011
Passenger Cars | Diesel | VLP | E1 |  | CH4 | Interurbano |  |  | 10 | 130 | 0 | 0 | 3 | 0 | 0 | 0 | 1000 | 0 | 0 | 15 | 0.003 | 25 | 100 | 0.003 | 0.003
Passenger Cars | Diesel | VLP | E2 |  | CH4 | Urbano |  |  | 10 | 130 | 0 | 0 | 7 | 0 | 0 | 0 | 1000 | 0 | 0 | 15 | 0.007 | 25 | 100 | 0.007 | 0.007
Passenger Cars | Diesel | VLP | E2 |  | CH4 | Interurbano |  |  | 10 | 130 | 0 | 0 | 2 | 0 | 0 | 0 | 1000 | 0 | 0 | 15 | 0.002 | 25 | 100 | 0.002 | 0.002
Passenger Cars | Diesel | VLP | E3 | DPF | CH4 | Urbano |  |  | 10 | 130 | 0 | 0 | 3 | 0 | 0 | 0 | 1000 | 0 | 0 | 15 | 0.003 | 25 | 100 | 0.003 | 0.003
Passenger Cars | Diesel | VLP | E3 | DPF | CH4 | Interurbano |  |  | 10 | 130 | 0 | 0 | 0 | 0 | 0 | 0 | 1000 | 0 | 0 | 15 | 0 | 25 | 100 | 0 | 0
Passenger Cars | Diesel | VLP | E4 | DPF | CH4 | Urbano |  |  | 10 | 130 | 0 | 0 | 1.1 | 0 | 0 | 0 | 1000 | 0 | 0 | 15 | 0.0011 | 25 | 100 | 0.0011 | 0.0011
Passenger Cars | Diesel | VLP | E4 | DPF | CH4 | Interurbano |  |  | 10 | 130 | 0 | 0 | 0 | 0 | 0 | 0 | 1000 | 0 | 0 | 15 | 0 | 25 | 100 | 0 | 0
Passenger Cars | Diesel | VLP | E5 | DPF | CH4 | Urbano |  |  | 10 | 130 | 0 | 0 | 0.075 | 0 | 0 | 0 | 1000 | 0 | 0 | 15 | 7.5e-05 | 25 | 100 | 7.5e-05 | 7.5e-05
Passenger Cars | Diesel | VLP | E5 | DPF | CH4 | Interurbano |  |  | 10 | 130 | 0 | 0 | 0 | 0 | 0 | 0 | 1000 | 0 | 0 | 15 | 0 | 25 | 100 | 0 | 0
Passenger Cars | Diesel | VLP | E6abc | DPF | CH4 | Urbano |  |  | 10 | 130 | 0 | 0 | 0.075 | 0 | 0 | 0 | 1000 | 0 | 0 | 15 | 7.5e-05 | 25 | 100 | 7.5e-05 | 7.5e-05
Passenger Cars | Diesel | VLP | E6abc | DPF | CH4 | Interurbano |  |  | 10 | 130 | 0 | 0 | 0 | 0 | 0 | 0 | 1000 | 0 | 0 | 15 | 0 | 25 | 100 | 0 | 0
Passenger Cars | Diesel | VLP | E6abc | DPF+SCR | CH4 | Urbano |  |  | 10 | 130 | 0 | 0 | 0.075 | 0 | 0 | 0 | 1000 | 0 | 0 | 15 | 7.5e-05 | 25 | 100 | 7.5e-05 | 7.5e-05
Passenger Cars | Diesel | VLP | E6abc | DPF+SCR | CH4 | Interurbano |  |  | 10 | 130 | 0 | 0 | 0 | 0 | 0 | 0 | 1000 | 0 | 0 | 15 | 0 | 25 | 100 | 0 | 0
Passenger Cars | Diesel | VLP | Euro 6 d-temp | DPF | CH4 | Urbano |  |  | 10 | 130 | 0 | 0 | 0.075 | 0 | 0 | 0 | 1000 | 0 | 0 | 15 | 7.5e-05 | 25 | 100 | 7.5e-05 | 7.5e-05
Passenger Cars | Diesel | VLP | Euro 6 d-temp | DPF | CH4 | Interurbano |  |  | 10 | 130 | 0 | 0 | 0 | 0 | 0 | 0 | 1000 | 0 | 0 | 15 | 0 | 25 | 100 | 0 | 0
Passenger Cars | Diesel | VLP | Euro 6 d-temp | DPF+SCR | CH4 | Urbano |  |  | 10 | 130 | 0 | 0 | 0.075 | 0 | 0 | 0 | 1000 | 0 | 0 | 15 | 7.5e-05 | 25 | 100 | 7.5e-05 | 7.5e-05
Passenger Cars | Diesel | VLP | Euro 6 d-temp | DPF+SCR | CH4 | Interurbano |  |  | 10 | 130 | 0 | 0 | 0 | 0 | 0 | 0 | 1000 | 0 | 0 | 15 | 0 | 25 | 100 | 0 | 0
Passenger Cars | Diesel | VLP | E6d | DPF | CH4 | Urbano |  |  | 10 | 130 | 0 | 0 | 0.075 | 0 | 0 | 0 | 1000 | 0 | 0 | 15 | 7.5e-05 | 25 | 100 | 7.5e-05 | 7.5e-05
Passenger Cars | Diesel | VLP | E6d | DPF | CH4 | Interurbano |  |  | 10 | 130 | 0 | 0 | 0 | 0 | 0 | 0 | 1000 | 0 | 0 | 15 | 0 | 25 | 100 | 0 | 0
Passenger Cars | Diesel | VLP | E6d | DPF+SCR | CH4 | Urbano |  |  | 10 | 130 | 0 | 0 | 0.075 | 0 | 0 | 0 | 1000 | 0 | 0 | 15 | 7.5e-05 | 25 | 100 | 7.5e-05 | 7.5e-05
Passenger Cars | Diesel | VLP | E6d | DPF+SCR | CH4 | Interurbano |  |  | 10 | 130 | 0 | 0 | 0 | 0 | 0 | 0 | 1000 | 0 | 0 | 15 | 0 | 25 | 100 | 0 | 0
Light Commercial Vehicles | Gasolina | VLC | No cat |  | CH4 | Urbano |  |  | 10 | 130 | 0 | 0 | 131 | 0 | 0 | 0 | 1000 | 0 | 0 | 15 | 0.131 | 25 | 100 | 0.131 | 0.131
Light Commercial Vehicles | Gasolina | VLC | No cat |  | CH4 | Interurbano |  |  | 10 | 130 | 0 | 0 | 41 | 0 | 0 | 0 | 1000 | 0 | 0 | 15 | 0.041 | 25 | 100 | 0.041 | 0.041
Light Commercial Vehicles | Gasolina | VLC | E1 |  | CH4 | Urbano |  |  | 10 | 130 | 0 | 0 | 26 | 0 | 0 | 0 | 1000 | 0 | 0 | 15 | 0.026 | 25 | 100 | 0.026 | 0.026
Light Commercial Vehicles | Gasolina | VLC | E1 |  | CH4 | Interurbano |  |  | 10 | 130 | 0 | 0 | 14 | 0 | 0 | 0 | 1000 | 0 | 0 | 15 | 0.014 | 25 | 100 | 0.014 | 0.014
Light Commercial Vehicles | Gasolina | VLC | E2 |  | CH4 | Urbano |  |  | 10 | 130 | 0 | 0 | 17 | 0 | 0 | 0 | 1000 | 0 | 0 | 15 | 0.017 | 25 | 100 | 0.017 | 0.017
Light Commercial Vehicles | Gasolina | VLC | E2 |  | CH4 | Interurbano |  |  | 10 | 130 | 0 | 0 | 11 | 0 | 0 | 0 | 1000 | 0 | 0 | 15 | 0.011 | 25 | 100 | 0.011 | 0.011
Light Commercial Vehicles | Gasolina | VLC | E3 | PFI | CH4 | Urbano |  |  | 10 | 130 | 0 | 0 | 3 | 0 | 0 | 0 | 1000 | 0 | 0 | 15 | 0.003 | 25 | 100 | 0.003 | 0.003
Light Commercial Vehicles | Gasolina | VLC | E3 | PFI | CH4 | Interurbano |  |  | 10 | 130 | 0 | 0 | 4 | 0 | 0 | 0 | 1000 | 0 | 0 | 15 | 0.004 | 25 | 100 | 0.004 | 0.004
Light Commercial Vehicles | Gasolina | VLC | E4 | PFI | CH4 | Urbano |  |  | 10 | 130 | 0 | 0 | 2 | 0 | 0 | 0 | 1000 | 0 | 0 | 15 | 0.002 | 25 | 100 | 0.002 | 0.002
Light Commercial Vehicles | Gasolina | VLC | E4 | PFI | CH4 | Interurbano |  |  | 10 | 130 | 0 | 0 | 0 | 0 | 0 | 0 | 1000 | 0 | 0 | 15 | 0 | 25 | 100 | 0 | 0
Light Commercial Vehicles | Gasolina | VLC | E5 | PFI | CH4 | Urbano |  |  | 10 | 130 | 0 | 0 | 2 | 0 | 0 | 0 | 1000 | 0 | 0 | 15 | 0.002 | 25 | 100 | 0.002 | 0.002
Light Commercial Vehicles | Gasolina | VLC | E5 | PFI | CH4 | Interurbano |  |  | 10 | 130 | 0 | 0 | 0 | 0 | 0 | 0 | 1000 | 0 | 0 | 15 | 0 | 25 | 100 | 0 | 0
Light Commercial Vehicles | Gasolina | VLC | E6abc | PFI | CH4 | Urbano |  |  | 10 | 130 | 0 | 0 | 2 | 0 | 0 | 0 | 1000 | 0 | 0 | 15 | 0.002 | 25 | 100 | 0.002 | 0.002
Light Commercial Vehicles | Gasolina | VLC | E6abc | PFI | CH4 | Interurbano |  |  | 10 | 130 | 0 | 0 | 0 | 0 | 0 | 0 | 1000 | 0 | 0 | 15 | 0 | 25 | 100 | 0 | 0
Light Commercial Vehicles | Gasolina | VLC | Euro 6 d-temp | PFI | CH4 | Urbano |  |  | 10 | 130 | 0 | 0 | 2 | 0 | 0 | 0 | 1000 | 0 | 0 | 15 | 0.002 | 25 | 100 | 0.002 | 0.002
Light Commercial Vehicles | Gasolina | VLC | Euro 6 d-temp | PFI | CH4 | Interurbano |  |  | 10 | 130 | 0 | 0 | 0 | 0 | 0 | 0 | 1000 | 0 | 0 | 15 | 0 | 25 | 100 | 0 | 0
Light Commercial Vehicles | Gasolina | VLC | E6d | PFI | CH4 | Urbano |  |  | 10 | 130 | 0 | 0 | 2 | 0 | 0 | 0 | 1000 | 0 | 0 | 15 | 0.002 | 25 | 100 | 0.002 | 0.002
Light Commercial Vehicles | Gasolina | VLC | E6d | PFI | CH4 | Interurbano |  |  | 10 | 130 | 0 | 0 | 0 | 0 | 0 | 0 | 1000 | 0 | 0 | 15 | 0 | 25 | 100 | 0 | 0
Light Commercial Vehicles | Diesel | VLC | No cat |  | CH4 | Urbano |  |  | 10 | 130 | 0 | 0 | 28 | 0 | 0 | 0 | 1000 | 0 | 0 | 15 | 0.028 | 25 | 100 | 0.028 | 0.028
Light Commercial Vehicles | Diesel | VLC | No cat |  | CH4 | Interurbano |  |  | 10 | 130 | 0 | 0 | 8 | 0 | 0 | 0 | 1000 | 0 | 0 | 15 | 0.008 | 25 | 100 | 0.008 | 0.008
Light Commercial Vehicles | Diesel | VLC | E1 |  | CH4 | Urbano |  |  | 10 | 130 | 0 | 0 | 11 | 0 | 0 | 0 | 1000 | 0 | 0 | 15 | 0.011 | 25 | 100 | 0.011 | 0.011
Light Commercial Vehicles | Diesel | VLC | E1 |  | CH4 | Interurbano |  |  | 10 | 130 | 0 | 0 | 3 | 0 | 0 | 0 | 1000 | 0 | 0 | 15 | 0.003 | 25 | 100 | 0.003 | 0.003
Light Commercial Vehicles | Diesel | VLC | E2 |  | CH4 | Urbano |  |  | 10 | 130 | 0 | 0 | 7 | 0 | 0 | 0 | 1000 | 0 | 0 | 15 | 0.007 | 25 | 100 | 0.007 | 0.007
Light Commercial Vehicles | Diesel | VLC | E2 |  | CH4 | Interurbano |  |  | 10 | 130 | 0 | 0 | 2 | 0 | 0 | 0 | 1000 | 0 | 0 | 15 | 0.002 | 25 | 100 | 0.002 | 0.002
Light Commercial Vehicles | Diesel | VLC | E3 | DPF | CH4 | Urbano |  |  | 10 | 130 | 0 | 0 | 3 | 0 | 0 | 0 | 1000 | 0 | 0 | 15 | 0.003 | 25 | 100 | 0.003 | 0.003
Light Commercial Vehicles | Diesel | VLC | E3 | DPF | CH4 | Interurbano |  |  | 10 | 130 | 0 | 0 | 0 | 0 | 0 | 0 | 1000 | 0 | 0 | 15 | 0 | 25 | 100 | 0 | 0
Light Commercial Vehicles | Diesel | VLC | E4 | DPF | CH4 | Urbano |  |  | 10 | 130 | 0 | 0 | 1.1 | 0 | 0 | 0 | 1000 | 0 | 0 | 15 | 0.0011 | 25 | 100 | 0.0011 | 0.0011
Light Commercial Vehicles | Diesel | VLC | E4 | DPF | CH4 | Interurbano |  |  | 10 | 130 | 0 | 0 | 0 | 0 | 0 | 0 | 1000 | 0 | 0 | 15 | 0 | 25 | 100 | 0 | 0
Light Commercial Vehicles | Diesel | VLC | E5 | DPF | CH4 | Urbano |  |  | 10 | 130 | 0 | 0 | 0.0075 | 0 | 0 | 0 | 1000 | 0 | 0 | 15 | 7.5e-06 | 25 | 100 | 7.5e-06 | 7.5e-06
Light Commercial Vehicles | Diesel | VLC | E5 | DPF | CH4 | Interurbano |  |  | 10 | 130 | 0 | 0 | 0 | 0 | 0 | 0 | 1000 | 0 | 0 | 15 | 0 | 25 | 100 | 0 | 0
Light Commercial Vehicles | Diesel | VLC | E6abc | DPF | CH4 | Urbano |  |  | 10 | 130 | 0 | 0 | 0.0075 | 0 | 0 | 0 | 1000 | 0 | 0 | 15 | 7.5e-06 | 25 | 100 | 7.5e-06 | 7.5e-06
Light Commercial Vehicles | Diesel | VLC | E6abc | DPF | CH4 | Interurbano |  |  | 10 | 130 | 0 | 0 | 0 | 0 | 0 | 0 | 1000 | 0 | 0 | 15 | 0 | 25 | 100 | 0 | 0
Light Commercial Vehicles | Diesel | VLC | E6abc | DPF+SCR | CH4 | Urbano |  |  | 10 | 130 | 0 | 0 | 0.0075 | 0 | 0 | 0 | 1000 | 0 | 0 | 15 | 7.5e-06 | 25 | 100 | 7.5e-06 | 7.5e-06
Light Commercial Vehicles | Diesel | VLC | E6abc | DPF+SCR | CH4 | Interurbano |  |  | 10 | 130 | 0 | 0 | 0 | 0 | 0 | 0 | 1000 | 0 | 0 | 15 | 0 | 25 | 100 | 0 | 0
Light Commercial Vehicles | Diesel | VLC | Euro 6 d-temp | DPF | CH4 | Urbano |  |  | 10 | 130 | 0 | 0 | 0.0075 | 0 | 0 | 0 | 1000 | 0 | 0 | 15 | 7.5e-06 | 25 | 100 | 7.5e-06 | 7.5e-06
Light Commercial Vehicles | Diesel | VLC | Euro 6 d-temp | DPF | CH4 | Interurbano |  |  | 10 | 130 | 0 | 0 | 0 | 0 | 0 | 0 | 1000 | 0 | 0 | 15 | 0 | 25 | 100 | 0 | 0
Light Commercial Vehicles | Diesel | VLC | Euro 6 d-temp | DPF+SCR | CH4 | Urbano |  |  | 10 | 130 | 0 | 0 | 0.0075 | 0 | 0 | 0 | 1000 | 0 | 0 | 15 | 7.5e-06 | 25 | 100 | 7.5e-06 | 7.5e-06
Light Commercial Vehicles | Diesel | VLC | Euro 6 d-temp | DPF+SCR | CH4 | Interurbano |  |  | 10 | 130 | 0 | 0 | 0 | 0 | 0 | 0 | 1000 | 0 | 0 | 15 | 0 | 25 | 100 | 0 | 0
Light Commercial Vehicles | Diesel | VLC | E6d | DPF | CH4 | Urbano |  |  | 10 | 130 | 0 | 0 | 0.0075 | 0 | 0 | 0 | 1000 | 0 | 0 | 15 | 7.5e-06 | 25 | 100 | 7.5e-06 | 7.5e-06
Light Commercial Vehicles | Diesel | VLC | E6d | DPF | CH4 | Interurbano |  |  | 10 | 130 | 0 | 0 | 0 | 0 | 0 | 0 | 1000 | 0 | 0 | 15 | 0 | 25 | 100 | 0 | 0
Light Commercial Vehicles | Diesel | VLC | E6d | DPF+SCR | CH4 | Urbano |  |  | 10 | 130 | 0 | 0 | 0.0075 | 0 | 0 | 0 | 1000 | 0 | 0 | 15 | 7.5e-06 | 25 | 100 | 7.5e-06 | 7.5e-06
Light Commercial Vehicles | Diesel | VLC | E6d | DPF+SCR | CH4 | Interurbano |  |  | 10 | 130 | 0 | 0 | 0 | 0 | 0 | 0 | 1000 | 0 | 0 | 15 | 0 | 25 | 100 | 0 | 0
Heavy Duty Trucks | Diesel | CAM LIV | No cat |  | CH4 | Urbano |  |  | 10 | 130 | 0 | 0 | 85 | 0 | 0 | 0 | 1000 | 0 | 0 | 15 | 0.085 | 25 | 100 | 0.085 | 0.085
Heavy Duty Trucks | Diesel | CAM LIV | No cat |  | CH4 | Interurbano |  |  | 10 | 130 | 0 | 0 | 20 | 0 | 0 | 0 | 1000 | 0 | 0 | 15 | 0.02 | 25 | 100 | 0.02 | 0.02
Heavy Duty Trucks | Diesel | CAM LIV | E1 |  | CH4 | Urbano |  |  | 10 | 130 | 0 | 0 | 85 | 0 | 0 | 0 | 1000 | 0 | 0 | 15 | 0.085 | 25 | 100 | 0.085 | 0.085
Heavy Duty Trucks | Diesel | CAM LIV | E1 |  | CH4 | Interurbano |  |  | 10 | 130 | 0 | 0 | 20 | 0 | 0 | 0 | 1000 | 0 | 0 | 15 | 0.02 | 25 | 100 | 0.02 | 0.02
Heavy Duty Trucks | Diesel | CAM LIV | E2 |  | CH4 | Urbano |  |  | 10 | 130 | 0 | 0 | 85 | 0 | 0 | 0 | 1000 | 0.36 | 0 | 15 | 0.0544 | 25 | 100 | 0.0544 | 0.0544
Heavy Duty Trucks | Diesel | CAM LIV | E2 |  | CH4 | Interurbano |  |  | 10 | 130 | 0 | 0 | 20 | 0 | 0 | 0 | 1000 | 0.07 | 0 | 15 | 0.0186 | 25 | 100 | 0.0186 | 0.0186
Heavy Duty Trucks | Diesel | CAM LIV | E3 |  | CH4 | Urbano |  |  | 10 | 130 | 0 | 0 | 85 | 0 | 0 | 0 | 1000 | 0.44 | 0 | 15 | 0.0476 | 25 | 100 | 0.0476 | 0.0476
Heavy Duty Trucks | Diesel | CAM LIV | E3 |  | CH4 | Interurbano |  |  | 10 | 130 | 0 | 0 | 20 | 0 | 0 | 0 | 1000 | 0.09 | 0 | 15 | 0.0182 | 25 | 100 | 0.0182 | 0.0182
Heavy Duty Trucks | Diesel | CAM LIV | E4 | SCR | CH4 | Urbano |  |  | 10 | 130 | 0 | 0 | 85 | 0 | 0 | 0 | 1000 | 0.97 | 0 | 15 | 0.00255 | 25 | 100 | 0.00255 | 0.00255
Heavy Duty Trucks | Diesel | CAM LIV | E4 | SCR | CH4 | Interurbano |  |  | 10 | 130 | 0 | 0 | 20 | 0 | 0 | 0 | 1000 | 0.94 | 0 | 15 | 0.0012 | 25 | 100 | 0.0012 | 0.0012
Heavy Duty Trucks | Diesel | CAM LIV | E5 | SCR | CH4 | Urbano |  |  | 10 | 130 | 0 | 0 | 85 | 0 | 0 | 0 | 1000 | 0.97 | 0 | 15 | 0.00255 | 25 | 100 | 0.00255 | 0.00255
Heavy Duty Trucks | Diesel | CAM LIV | E5 | SCR | CH4 | Interurbano |  |  | 10 | 130 | 0 | 0 | 20 | 0 | 0 | 0 | 1000 | 0.94 | 0 | 15 | 0.0012 | 25 | 100 | 0.0012 | 0.0012
Heavy Duty Trucks | Diesel | CAM LIV | E6abc | DPF+SCR | CH4 | Urbano |  |  | 10 | 130 | 0 | 0 | 85 | 0 | 0 | 0 | 1000 | 0.97 | 0 | 15 | 0.00255 | 25 | 100 | 0.00255 | 0.00255
Heavy Duty Trucks | Diesel | CAM LIV | E6abc | DPF+SCR | CH4 | Interurbano |  |  | 10 | 130 | 0 | 0 | 20 | 0 | 0 | 0 | 1000 | 0.94 | 0 | 15 | 0.0012 | 25 | 100 | 0.0012 | 0.0012
Heavy Duty Trucks | Diesel | CAM LIV | E6d | DPF+SCR | CH4 | Urbano |  |  | 10 | 130 | 0 | 0 | 85 | 0 | 0 | 0 | 1000 | 0.97 | 0 | 15 | 0.00255 | 25 | 100 | 0.00255 | 0.00255
Heavy Duty Trucks | Diesel | CAM LIV | E6d | DPF+SCR | CH4 | Interurbano |  |  | 10 | 130 | 0 | 0 | 20 | 0 | 0 | 0 | 1000 | 0.94 | 0 | 15 | 0.0012 | 25 | 100 | 0.0012 | 0.0012
Heavy Duty Trucks | Diesel | CAM LIV | No cat |  | CH4 | Urbano |  |  | 10 | 130 | 0 | 0 | 85 | 0 | 0 | 0 | 1000 | 0 | 0 | 15 | 0.085 | 25 | 100 | 0.085 | 0.085
Heavy Duty Trucks | Diesel | CAM LIV | No cat |  | CH4 | Interurbano |  |  | 10 | 130 | 0 | 0 | 20 | 0 | 0 | 0 | 1000 | 0 | 0 | 15 | 0.02 | 25 | 100 | 0.02 | 0.02
Heavy Duty Trucks | Diesel | CAM LIV | E1 |  | CH4 | Urbano |  |  | 10 | 130 | 0 | 0 | 85 | 0 | 0 | 0 | 1000 | 0 | 0 | 15 | 0.085 | 25 | 100 | 0.085 | 0.085
Heavy Duty Trucks | Diesel | CAM LIV | E1 |  | CH4 | Interurbano |  |  | 10 | 130 | 0 | 0 | 20 | 0 | 0 | 0 | 1000 | 0 | 0 | 15 | 0.02 | 25 | 100 | 0.02 | 0.02
Heavy Duty Trucks | Diesel | CAM LIV | E2 |  | CH4 | Urbano |  |  | 10 | 130 | 0 | 0 | 85 | 0 | 0 | 0 | 1000 | 0.36 | 0 | 15 | 0.0544 | 25 | 100 | 0.0544 | 0.0544
Heavy Duty Trucks | Diesel | CAM LIV | E2 |  | CH4 | Interurbano |  |  | 10 | 130 | 0 | 0 | 20 | 0 | 0 | 0 | 1000 | 0.07 | 0 | 15 | 0.0186 | 25 | 100 | 0.0186 | 0.0186
Heavy Duty Trucks | Diesel | CAM LIV | E3 |  | CH4 | Urbano |  |  | 10 | 130 | 0 | 0 | 85 | 0 | 0 | 0 | 1000 | 0.44 | 0 | 15 | 0.0476 | 25 | 100 | 0.0476 | 0.0476
Heavy Duty Trucks | Diesel | CAM LIV | E3 |  | CH4 | Interurbano |  |  | 10 | 130 | 0 | 0 | 20 | 0 | 0 | 0 | 1000 | 0.09 | 0 | 15 | 0.0182 | 25 | 100 | 0.0182 | 0.0182
Heavy Duty Trucks | Diesel | CAM LIV | E4 | SCR | CH4 | Urbano |  |  | 10 | 130 | 0 | 0 | 85 | 0 | 0 | 0 | 1000 | 0.97 | 0 | 15 | 0.00255 | 25 | 100 | 0.00255 | 0.00255
Heavy Duty Trucks | Diesel | CAM LIV | E4 | SCR | CH4 | Interurbano |  |  | 10 | 130 | 0 | 0 | 20 | 0 | 0 | 0 | 1000 | 0.94 | 0 | 15 | 0.0012 | 25 | 100 | 0.0012 | 0.0012
Heavy Duty Trucks | Diesel | CAM LIV | E5 | SCR | CH4 | Urbano |  |  | 10 | 130 | 0 | 0 | 85 | 0 | 0 | 0 | 1000 | 0.97 | 0 | 15 | 0.00255 | 25 | 100 | 0.00255 | 0.00255
Heavy Duty Trucks | Diesel | CAM LIV | E5 | SCR | CH4 | Interurbano |  |  | 10 | 130 | 0 | 0 | 20 | 0 | 0 | 0 | 1000 | 0.94 | 0 | 15 | 0.0012 | 25 | 100 | 0.0012 | 0.0012
Heavy Duty Trucks | Diesel | CAM LIV | E6abc | DPF+SCR | CH4 | Urbano |  |  | 10 | 130 | 0 | 0 | 85 | 0 | 0 | 0 | 1000 | 0.97 | 0 | 15 | 0.00255 | 25 | 100 | 0.00255 | 0.00255
Heavy Duty Trucks | Diesel | CAM LIV | E6abc | DPF+SCR | CH4 | Interurbano |  |  | 10 | 130 | 0 | 0 | 20 | 0 | 0 | 0 | 1000 | 0.94 | 0 | 15 | 0.0012 | 25 | 100 | 0.0012 | 0.0012
Heavy Duty Trucks | Diesel | CAM LIV | E6d | DPF+SCR | CH4 | Urbano |  |  | 10 | 130 | 0 | 0 | 85 | 0 | 0 | 0 | 1000 | 0.97 | 0 | 15 | 0.00255 | 25 | 100 | 0.00255 | 0.00255
Heavy Duty Trucks | Diesel | CAM LIV | E6d | DPF+SCR | CH4 | Interurbano |  |  | 10 | 130 | 0 | 0 | 20 | 0 | 0 | 0 | 1000 | 0.94 | 0 | 15 | 0.0012 | 25 | 100 | 0.0012 | 0.0012
Heavy Duty Trucks | Diesel | CAM LIV | No cat |  | CH4 | Urbano |  |  | 10 | 130 | 0 | 0 | 85 | 0 | 0 | 0 | 1000 | 0 | 0 | 15 | 0.085 | 25 | 100 | 0.085 | 0.085
Heavy Duty Trucks | Diesel | CAM LIV | No cat |  | CH4 | Interurbano |  |  | 10 | 130 | 0 | 0 | 20 | 0 | 0 | 0 | 1000 | 0 | 0 | 15 | 0.02 | 25 | 100 | 0.02 | 0.02
Heavy Duty Trucks | Diesel | CAM LIV | E1 |  | CH4 | Urbano |  |  | 10 | 130 | 0 | 0 | 85 | 0 | 0 | 0 | 1000 | 0 | 0 | 15 | 0.085 | 25 | 100 | 0.085 | 0.085
Heavy Duty Trucks | Diesel | CAM LIV | E1 |  | CH4 | Interurbano |  |  | 10 | 130 | 0 | 0 | 20 | 0 | 0 | 0 | 1000 | 0 | 0 | 15 | 0.02 | 25 | 100 | 0.02 | 0.02
Heavy Duty Trucks | Diesel | CAM LIV | E2 |  | CH4 | Urbano |  |  | 10 | 130 | 0 | 0 | 85 | 0 | 0 | 0 | 1000 | 0.36 | 0 | 15 | 0.0544 | 25 | 100 | 0.0544 | 0.0544
Heavy Duty Trucks | Diesel | CAM LIV | E2 |  | CH4 | Interurbano |  |  | 10 | 130 | 0 | 0 | 20 | 0 | 0 | 0 | 1000 | 0.07 | 0 | 15 | 0.0186 | 25 | 100 | 0.0186 | 0.0186
Heavy Duty Trucks | Diesel | CAM LIV | E3 |  | CH4 | Urbano |  |  | 10 | 130 | 0 | 0 | 85 | 0 | 0 | 0 | 1000 | 0.44 | 0 | 15 | 0.0476 | 25 | 100 | 0.0476 | 0.0476
Heavy Duty Trucks | Diesel | CAM LIV | E3 |  | CH4 | Interurbano |  |  | 10 | 130 | 0 | 0 | 20 | 0 | 0 | 0 | 1000 | 0.09 | 0 | 15 | 0.0182 | 25 | 100 | 0.0182 | 0.0182
Heavy Duty Trucks | Diesel | CAM LIV | E4 | SCR | CH4 | Urbano |  |  | 10 | 130 | 0 | 0 | 85 | 0 | 0 | 0 | 1000 | 0.97 | 0 | 15 | 0.00255 | 25 | 100 | 0.00255 | 0.00255
Heavy Duty Trucks | Diesel | CAM LIV | E4 | SCR | CH4 | Interurbano |  |  | 10 | 130 | 0 | 0 | 20 | 0 | 0 | 0 | 1000 | 0.94 | 0 | 15 | 0.0012 | 25 | 100 | 0.0012 | 0.0012
Heavy Duty Trucks | Diesel | CAM LIV | E5 | SCR | CH4 | Urbano |  |  | 10 | 130 | 0 | 0 | 85 | 0 | 0 | 0 | 1000 | 0.97 | 0 | 15 | 0.00255 | 25 | 100 | 0.00255 | 0.00255
Heavy Duty Trucks | Diesel | CAM LIV | E5 | SCR | CH4 | Interurbano |  |  | 10 | 130 | 0 | 0 | 20 | 0 | 0 | 0 | 1000 | 0.94 | 0 | 15 | 0.0012 | 25 | 100 | 0.0012 | 0.0012
Heavy Duty Trucks | Diesel | CAM LIV | E6abc | DPF+SCR | CH4 | Urbano |  |  | 10 | 130 | 0 | 0 | 85 | 0 | 0 | 0 | 1000 | 0.97 | 0 | 15 | 0.00255 | 25 | 100 | 0.00255 | 0.00255
Heavy Duty Trucks | Diesel | CAM LIV | E6abc | DPF+SCR | CH4 | Interurbano |  |  | 10 | 130 | 0 | 0 | 20 | 0 | 0 | 0 | 1000 | 0.94 | 0 | 15 | 0.0012 | 25 | 100 | 0.0012 | 0.0012
Heavy Duty Trucks | Diesel | CAM LIV | E6d | DPF+SCR | CH4 | Urbano |  |  | 10 | 130 | 0 | 0 | 85 | 0 | 0 | 0 | 1000 | 0.97 | 0 | 15 | 0.00255 | 25 | 100 | 0.00255 | 0.00255
Heavy Duty Trucks | Diesel | CAM LIV | E6d | DPF+SCR | CH4 | Interurbano |  |  | 10 | 130 | 0 | 0 | 20 | 0 | 0 | 0 | 1000 | 0.94 | 0 | 15 | 0.0012 | 25 | 100 | 0.0012 | 0.0012
Heavy Duty Trucks | Diesel | CAM MED | No cat |  | CH4 | Urbano |  |  | 10 | 130 | 0 | 0 | 175 | 0 | 0 | 0 | 1000 | 0 | 0 | 15 | 0.175 | 25 | 100 | 0.175 | 0.175
Heavy Duty Trucks | Diesel | CAM MED | No cat |  | CH4 | Interurbano |  |  | 10 | 130 | 0 | 0 | 70 | 0 | 0 | 0 | 1000 | 0 | 0 | 15 | 0.07 | 25 | 100 | 0.07 | 0.07
Heavy Duty Trucks | Diesel | CAM MED | E1 |  | CH4 | Urbano |  |  | 10 | 130 | 0 | 0 | 175 | 0 | 0 | 0 | 1000 | 0 | 0 | 15 | 0.175 | 25 | 100 | 0.175 | 0.175
Heavy Duty Trucks | Diesel | CAM MED | E1 |  | CH4 | Interurbano |  |  | 10 | 130 | 0 | 0 | 70 | 0 | 0 | 0 | 1000 | 0 | 0 | 15 | 0.07 | 25 | 100 | 0.07 | 0.07
Heavy Duty Trucks | Diesel | CAM MED | E2 |  | CH4 | Urbano |  |  | 10 | 130 | 0 | 0 | 175 | 0 | 0 | 0 | 1000 | 0.36 | 0 | 15 | 0.112 | 25 | 100 | 0.112 | 0.112
Heavy Duty Trucks | Diesel | CAM MED | E2 |  | CH4 | Interurbano |  |  | 10 | 130 | 0 | 0 | 70 | 0 | 0 | 0 | 1000 | 0.07 | 0 | 15 | 0.0651 | 25 | 100 | 0.0651 | 0.0651
Heavy Duty Trucks | Diesel | CAM MED | E3 |  | CH4 | Urbano |  |  | 10 | 130 | 0 | 0 | 175 | 0 | 0 | 0 | 1000 | 0.44 | 0 | 15 | 0.098 | 25 | 100 | 0.098 | 0.098
Heavy Duty Trucks | Diesel | CAM MED | E3 |  | CH4 | Interurbano |  |  | 10 | 130 | 0 | 0 | 70 | 0 | 0 | 0 | 1000 | 0.09 | 0 | 15 | 0.0637 | 25 | 100 | 0.0637 | 0.0637
Heavy Duty Trucks | Diesel | CAM MED | E4 | SCR | CH4 | Urbano |  |  | 10 | 130 | 0 | 0 | 175 | 0 | 0 | 0 | 1000 | 0.97 | 0 | 15 | 0.00525 | 25 | 100 | 0.00525 | 0.00525
Heavy Duty Trucks | Diesel | CAM MED | E4 | SCR | CH4 | Interurbano |  |  | 10 | 130 | 0 | 0 | 70 | 0 | 0 | 0 | 1000 | 0.94 | 0 | 15 | 0.0042 | 25 | 100 | 0.0042 | 0.0042
Heavy Duty Trucks | Diesel | CAM MED | E5 | SCR | CH4 | Urbano |  |  | 10 | 130 | 0 | 0 | 175 | 0 | 0 | 0 | 1000 | 0.97 | 0 | 15 | 0.00525 | 25 | 100 | 0.00525 | 0.00525
Heavy Duty Trucks | Diesel | CAM MED | E5 | SCR | CH4 | Interurbano |  |  | 10 | 130 | 0 | 0 | 70 | 0 | 0 | 0 | 1000 | 0.94 | 0 | 15 | 0.0042 | 25 | 100 | 0.0042 | 0.0042
Heavy Duty Trucks | Diesel | CAM MED | E6abc | DPF+SCR | CH4 | Urbano |  |  | 10 | 130 | 0 | 0 | 175 | 0 | 0 | 0 | 1000 | 0.97 | 0 | 15 | 0.00525 | 25 | 100 | 0.00525 | 0.00525
Heavy Duty Trucks | Diesel | CAM MED | E6abc | DPF+SCR | CH4 | Interurbano |  |  | 10 | 130 | 0 | 0 | 70 | 0 | 0 | 0 | 1000 | 0.94 | 0 | 15 | 0.0042 | 25 | 100 | 0.0042 | 0.0042
Heavy Duty Trucks | Diesel | CAM MED | E6d | DPF+SCR | CH4 | Urbano |  |  | 10 | 130 | 0 | 0 | 175 | 0 | 0 | 0 | 1000 | 0.97 | 0 | 15 | 0.00525 | 25 | 100 | 0.00525 | 0.00525
Heavy Duty Trucks | Diesel | CAM MED | E6d | DPF+SCR | CH4 | Interurbano |  |  | 10 | 130 | 0 | 0 | 70 | 0 | 0 | 0 | 1000 | 0.94 | 0 | 15 | 0.0042 | 25 | 100 | 0.0042 | 0.0042
Heavy Duty Trucks | Diesel | CAM MED | No cat |  | CH4 | Urbano |  |  | 10 | 130 | 0 | 0 | 175 | 0 | 0 | 0 | 1000 | 0 | 0 | 15 | 0.175 | 25 | 100 | 0.175 | 0.175
Heavy Duty Trucks | Diesel | CAM MED | No cat |  | CH4 | Interurbano |  |  | 10 | 130 | 0 | 0 | 70 | 0 | 0 | 0 | 1000 | 0 | 0 | 15 | 0.07 | 25 | 100 | 0.07 | 0.07
Heavy Duty Trucks | Diesel | CAM MED | E1 |  | CH4 | Urbano |  |  | 10 | 130 | 0 | 0 | 175 | 0 | 0 | 0 | 1000 | 0 | 0 | 15 | 0.175 | 25 | 100 | 0.175 | 0.175
Heavy Duty Trucks | Diesel | CAM MED | E1 |  | CH4 | Interurbano |  |  | 10 | 130 | 0 | 0 | 70 | 0 | 0 | 0 | 1000 | 0 | 0 | 15 | 0.07 | 25 | 100 | 0.07 | 0.07
Heavy Duty Trucks | Diesel | CAM MED | E2 |  | CH4 | Urbano |  |  | 10 | 130 | 0 | 0 | 175 | 0 | 0 | 0 | 1000 | 0.36 | 0 | 15 | 0.112 | 25 | 100 | 0.112 | 0.112
Heavy Duty Trucks | Diesel | CAM MED | E2 |  | CH4 | Interurbano |  |  | 10 | 130 | 0 | 0 | 70 | 0 | 0 | 0 | 1000 | 0.07 | 0 | 15 | 0.0651 | 25 | 100 | 0.0651 | 0.0651
Heavy Duty Trucks | Diesel | CAM MED | E3 |  | CH4 | Urbano |  |  | 10 | 130 | 0 | 0 | 175 | 0 | 0 | 0 | 1000 | 0.44 | 0 | 15 | 0.098 | 25 | 100 | 0.098 | 0.098
Heavy Duty Trucks | Diesel | CAM MED | E3 |  | CH4 | Interurbano |  |  | 10 | 130 | 0 | 0 | 70 | 0 | 0 | 0 | 1000 | 0.09 | 0 | 15 | 0.0637 | 25 | 100 | 0.0637 | 0.0637
Heavy Duty Trucks | Diesel | CAM MED | E4 | SCR | CH4 | Urbano |  |  | 10 | 130 | 0 | 0 | 175 | 0 | 0 | 0 | 1000 | 0.97 | 0 | 15 | 0.00525 | 25 | 100 | 0.00525 | 0.00525
Heavy Duty Trucks | Diesel | CAM MED | E4 | SCR | CH4 | Interurbano |  |  | 10 | 130 | 0 | 0 | 70 | 0 | 0 | 0 | 1000 | 0.94 | 0 | 15 | 0.0042 | 25 | 100 | 0.0042 | 0.0042
Heavy Duty Trucks | Diesel | CAM MED | E5 | SCR | CH4 | Urbano |  |  | 10 | 130 | 0 | 0 | 175 | 0 | 0 | 0 | 1000 | 0.97 | 0 | 15 | 0.00525 | 25 | 100 | 0.00525 | 0.00525
Heavy Duty Trucks | Diesel | CAM MED | E5 | SCR | CH4 | Interurbano |  |  | 10 | 130 | 0 | 0 | 70 | 0 | 0 | 0 | 1000 | 0.94 | 0 | 15 | 0.0042 | 25 | 100 | 0.0042 | 0.0042
Heavy Duty Trucks | Diesel | CAM MED | E6abc | DPF+SCR | CH4 | Urbano |  |  | 10 | 130 | 0 | 0 | 175 | 0 | 0 | 0 | 1000 | 0.97 | 0 | 15 | 0.00525 | 25 | 100 | 0.00525 | 0.00525
Heavy Duty Trucks | Diesel | CAM MED | E6abc | DPF+SCR | CH4 | Interurbano |  |  | 10 | 130 | 0 | 0 | 70 | 0 | 0 | 0 | 1000 | 0.94 | 0 | 15 | 0.0042 | 25 | 100 | 0.0042 | 0.0042
Heavy Duty Trucks | Diesel | CAM MED | E6d | DPF+SCR | CH4 | Urbano |  |  | 10 | 130 | 0 | 0 | 175 | 0 | 0 | 0 | 1000 | 0.97 | 0 | 15 | 0.00525 | 25 | 100 | 0.00525 | 0.00525
Heavy Duty Trucks | Diesel | CAM MED | E6d | DPF+SCR | CH4 | Interurbano |  |  | 10 | 130 | 0 | 0 | 70 | 0 | 0 | 0 | 1000 | 0.94 | 0 | 15 | 0.0042 | 25 | 100 | 0.0042 | 0.0042
Heavy Duty Trucks | Diesel | CAM MED | No cat |  | CH4 | Urbano |  |  | 10 | 130 | 0 | 0 | 175 | 0 | 0 | 0 | 1000 | 0 | 0 | 15 | 0.175 | 25 | 100 | 0.175 | 0.175
Heavy Duty Trucks | Diesel | CAM MED | No cat |  | CH4 | Interurbano |  |  | 10 | 130 | 0 | 0 | 70 | 0 | 0 | 0 | 1000 | 0 | 0 | 15 | 0.07 | 25 | 100 | 0.07 | 0.07
Heavy Duty Trucks | Diesel | CAM MED | E1 |  | CH4 | Urbano |  |  | 10 | 130 | 0 | 0 | 175 | 0 | 0 | 0 | 1000 | 0 | 0 | 15 | 0.175 | 25 | 100 | 0.175 | 0.175
Heavy Duty Trucks | Diesel | CAM MED | E1 |  | CH4 | Interurbano |  |  | 10 | 130 | 0 | 0 | 70 | 0 | 0 | 0 | 1000 | 0 | 0 | 15 | 0.07 | 25 | 100 | 0.07 | 0.07
Heavy Duty Trucks | Diesel | CAM MED | E2 |  | CH4 | Urbano |  |  | 10 | 130 | 0 | 0 | 175 | 0 | 0 | 0 | 1000 | 0.36 | 0 | 15 | 0.112 | 25 | 100 | 0.112 | 0.112
Heavy Duty Trucks | Diesel | CAM MED | E2 |  | CH4 | Interurbano |  |  | 10 | 130 | 0 | 0 | 70 | 0 | 0 | 0 | 1000 | 0.07 | 0 | 15 | 0.0651 | 25 | 100 | 0.0651 | 0.0651
Heavy Duty Trucks | Diesel | CAM MED | E3 |  | CH4 | Urbano |  |  | 10 | 130 | 0 | 0 | 175 | 0 | 0 | 0 | 1000 | 0.44 | 0 | 15 | 0.098 | 25 | 100 | 0.098 | 0.098
Heavy Duty Trucks | Diesel | CAM MED | E3 |  | CH4 | Interurbano |  |  | 10 | 130 | 0 | 0 | 70 | 0 | 0 | 0 | 1000 | 0.09 | 0 | 15 | 0.0637 | 25 | 100 | 0.0637 | 0.0637
Heavy Duty Trucks | Diesel | CAM MED | E4 | SCR | CH4 | Urbano |  |  | 10 | 130 | 0 | 0 | 175 | 0 | 0 | 0 | 1000 | 0.97 | 0 | 15 | 0.00525 | 25 | 100 | 0.00525 | 0.00525
Heavy Duty Trucks | Diesel | CAM MED | E4 | SCR | CH4 | Interurbano |  |  | 10 | 130 | 0 | 0 | 70 | 0 | 0 | 0 | 1000 | 0.94 | 0 | 15 | 0.0042 | 25 | 100 | 0.0042 | 0.0042
Heavy Duty Trucks | Diesel | CAM MED | E5 | SCR | CH4 | Urbano |  |  | 10 | 130 | 0 | 0 | 175 | 0 | 0 | 0 | 1000 | 0.97 | 0 | 15 | 0.00525 | 25 | 100 | 0.00525 | 0.00525
Heavy Duty Trucks | Diesel | CAM MED | E5 | SCR | CH4 | Interurbano |  |  | 10 | 130 | 0 | 0 | 70 | 0 | 0 | 0 | 1000 | 0.94 | 0 | 15 | 0.0042 | 25 | 100 | 0.0042 | 0.0042
Heavy Duty Trucks | Diesel | CAM MED | E6abc | DPF+SCR | CH4 | Urbano |  |  | 10 | 130 | 0 | 0 | 175 | 0 | 0 | 0 | 1000 | 0.97 | 0 | 15 | 0.00525 | 25 | 100 | 0.00525 | 0.00525
Heavy Duty Trucks | Diesel | CAM MED | E6abc | DPF+SCR | CH4 | Interurbano |  |  | 10 | 130 | 0 | 0 | 70 | 0 | 0 | 0 | 1000 | 0.94 | 0 | 15 | 0.0042 | 25 | 100 | 0.0042 | 0.0042
Heavy Duty Trucks | Diesel | CAM MED | E6d | DPF+SCR | CH4 | Urbano |  |  | 10 | 130 | 0 | 0 | 175 | 0 | 0 | 0 | 1000 | 0.97 | 0 | 15 | 0.00525 | 25 | 100 | 0.00525 | 0.00525
Heavy Duty Trucks | Diesel | CAM MED | E6d | DPF+SCR | CH4 | Interurbano |  |  | 10 | 130 | 0 | 0 | 70 | 0 | 0 | 0 | 1000 | 0.94 | 0 | 15 | 0.0042 | 25 | 100 | 0.0042 | 0.0042
Heavy Duty Trucks | Diesel | CAM PES | No cat |  | CH4 | Urbano |  |  | 10 | 130 | 0 | 0 | 175 | 0 | 0 | 0 | 1000 | 0 | 0 | 15 | 0.175 | 25 | 100 | 0.175 | 0.175
Heavy Duty Trucks | Diesel | CAM PES | No cat |  | CH4 | Interurbano |  |  | 10 | 130 | 0 | 0 | 70 | 0 | 0 | 0 | 1000 | 0 | 0 | 15 | 0.07 | 25 | 100 | 0.07 | 0.07
Heavy Duty Trucks | Diesel | CAM PES | E1 |  | CH4 | Urbano |  |  | 10 | 130 | 0 | 0 | 175 | 0 | 0 | 0 | 1000 | 0 | 0 | 15 | 0.175 | 25 | 100 | 0.175 | 0.175
Heavy Duty Trucks | Diesel | CAM PES | E1 |  | CH4 | Interurbano |  |  | 10 | 130 | 0 | 0 | 70 | 0 | 0 | 0 | 1000 | 0 | 0 | 15 | 0.07 | 25 | 100 | 0.07 | 0.07
Heavy Duty Trucks | Diesel | CAM PES | E2 |  | CH4 | Urbano |  |  | 10 | 130 | 0 | 0 | 175 | 0 | 0 | 0 | 1000 | 0.36 | 0 | 15 | 0.112 | 25 | 100 | 0.112 | 0.112
Heavy Duty Trucks | Diesel | CAM PES | E2 |  | CH4 | Interurbano |  |  | 10 | 130 | 0 | 0 | 70 | 0 | 0 | 0 | 1000 | 0.07 | 0 | 15 | 0.0651 | 25 | 100 | 0.0651 | 0.0651
Heavy Duty Trucks | Diesel | CAM PES | E3 |  | CH4 | Urbano |  |  | 10 | 130 | 0 | 0 | 175 | 0 | 0 | 0 | 1000 | 0.44 | 0 | 15 | 0.098 | 25 | 100 | 0.098 | 0.098
Heavy Duty Trucks | Diesel | CAM PES | E3 |  | CH4 | Interurbano |  |  | 10 | 130 | 0 | 0 | 70 | 0 | 0 | 0 | 1000 | 0.09 | 0 | 15 | 0.0637 | 25 | 100 | 0.0637 | 0.0637
Heavy Duty Trucks | Diesel | CAM PES | E4 | SCR | CH4 | Urbano |  |  | 10 | 130 | 0 | 0 | 175 | 0 | 0 | 0 | 1000 | 0.97 | 0 | 15 | 0.00525 | 25 | 100 | 0.00525 | 0.00525
Heavy Duty Trucks | Diesel | CAM PES | E4 | SCR | CH4 | Interurbano |  |  | 10 | 130 | 0 | 0 | 70 | 0 | 0 | 0 | 1000 | 0.94 | 0 | 15 | 0.0042 | 25 | 100 | 0.0042 | 0.0042
Heavy Duty Trucks | Diesel | CAM PES | E5 | SCR | CH4 | Urbano |  |  | 10 | 130 | 0 | 0 | 175 | 0 | 0 | 0 | 1000 | 0.97 | 0 | 15 | 0.00525 | 25 | 100 | 0.00525 | 0.00525
Heavy Duty Trucks | Diesel | CAM PES | E5 | SCR | CH4 | Interurbano |  |  | 10 | 130 | 0 | 0 | 70 | 0 | 0 | 0 | 1000 | 0.94 | 0 | 15 | 0.0042 | 25 | 100 | 0.0042 | 0.0042
Heavy Duty Trucks | Diesel | CAM PES | E6abc | DPF+SCR | CH4 | Urbano |  |  | 10 | 130 | 0 | 0 | 175 | 0 | 0 | 0 | 1000 | 0.97 | 0 | 15 | 0.00525 | 25 | 100 | 0.00525 | 0.00525
Heavy Duty Trucks | Diesel | CAM PES | E6abc | DPF+SCR | CH4 | Interurbano |  |  | 10 | 130 | 0 | 0 | 70 | 0 | 0 | 0 | 1000 | 0.94 | 0 | 15 | 0.0042 | 25 | 100 | 0.0042 | 0.0042
Heavy Duty Trucks | Diesel | CAM PES | E6d | DPF+SCR | CH4 | Urbano |  |  | 10 | 130 | 0 | 0 | 175 | 0 | 0 | 0 | 1000 | 0.97 | 0 | 15 | 0.00525 | 25 | 100 | 0.00525 | 0.00525
Heavy Duty Trucks | Diesel | CAM PES | E6d | DPF+SCR | CH4 | Interurbano |  |  | 10 | 130 | 0 | 0 | 70 | 0 | 0 | 0 | 1000 | 0.94 | 0 | 15 | 0.0042 | 25 | 100 | 0.0042 | 0.0042
Heavy Duty Trucks | Diesel | CAM PES | No cat |  | CH4 | Urbano |  |  | 10 | 130 | 0 | 0 | 175 | 0 | 0 | 0 | 1000 | 0 | 0 | 15 | 0.175 | 25 | 100 | 0.175 | 0.175
Heavy Duty Trucks | Diesel | CAM PES | No cat |  | CH4 | Interurbano |  |  | 10 | 130 | 0 | 0 | 70 | 0 | 0 | 0 | 1000 | 0 | 0 | 15 | 0.07 | 25 | 100 | 0.07 | 0.07
Heavy Duty Trucks | Diesel | CAM PES | E1 |  | CH4 | Urbano |  |  | 10 | 130 | 0 | 0 | 175 | 0 | 0 | 0 | 1000 | 0 | 0 | 15 | 0.175 | 25 | 100 | 0.175 | 0.175
Heavy Duty Trucks | Diesel | CAM PES | E1 |  | CH4 | Interurbano |  |  | 10 | 130 | 0 | 0 | 70 | 0 | 0 | 0 | 1000 | 0 | 0 | 15 | 0.07 | 25 | 100 | 0.07 | 0.07
Heavy Duty Trucks | Diesel | CAM PES | E2 |  | CH4 | Urbano |  |  | 10 | 130 | 0 | 0 | 175 | 0 | 0 | 0 | 1000 | 0.36 | 0 | 15 | 0.112 | 25 | 100 | 0.112 | 0.112
Heavy Duty Trucks | Diesel | CAM PES | E2 |  | CH4 | Interurbano |  |  | 10 | 130 | 0 | 0 | 70 | 0 | 0 | 0 | 1000 | 0.07 | 0 | 15 | 0.0651 | 25 | 100 | 0.0651 | 0.0651
Heavy Duty Trucks | Diesel | CAM PES | E3 |  | CH4 | Urbano |  |  | 10 | 130 | 0 | 0 | 175 | 0 | 0 | 0 | 1000 | 0.44 | 0 | 15 | 0.098 | 25 | 100 | 0.098 | 0.098
Heavy Duty Trucks | Diesel | CAM PES | E3 |  | CH4 | Interurbano |  |  | 10 | 130 | 0 | 0 | 70 | 0 | 0 | 0 | 1000 | 0.09 | 0 | 15 | 0.0637 | 25 | 100 | 0.0637 | 0.0637
Heavy Duty Trucks | Diesel | CAM PES | E4 | SCR | CH4 | Urbano |  |  | 10 | 130 | 0 | 0 | 175 | 0 | 0 | 0 | 1000 | 0.97 | 0 | 15 | 0.00525 | 25 | 100 | 0.00525 | 0.00525
Heavy Duty Trucks | Diesel | CAM PES | E4 | SCR | CH4 | Interurbano |  |  | 10 | 130 | 0 | 0 | 70 | 0 | 0 | 0 | 1000 | 0.94 | 0 | 15 | 0.0042 | 25 | 100 | 0.0042 | 0.0042
Heavy Duty Trucks | Diesel | CAM PES | E5 | SCR | CH4 | Urbano |  |  | 10 | 130 | 0 | 0 | 175 | 0 | 0 | 0 | 1000 | 0.97 | 0 | 15 | 0.00525 | 25 | 100 | 0.00525 | 0.00525
Heavy Duty Trucks | Diesel | CAM PES | E5 | SCR | CH4 | Interurbano |  |  | 10 | 130 | 0 | 0 | 70 | 0 | 0 | 0 | 1000 | 0.94 | 0 | 15 | 0.0042 | 25 | 100 | 0.0042 | 0.0042
Heavy Duty Trucks | Diesel | CAM PES | E6abc | DPF+SCR | CH4 | Urbano |  |  | 10 | 130 | 0 | 0 | 175 | 0 | 0 | 0 | 1000 | 0.97 | 0 | 15 | 0.00525 | 25 | 100 | 0.00525 | 0.00525
Heavy Duty Trucks | Diesel | CAM PES | E6abc | DPF+SCR | CH4 | Interurbano |  |  | 10 | 130 | 0 | 0 | 70 | 0 | 0 | 0 | 1000 | 0.94 | 0 | 15 | 0.0042 | 25 | 100 | 0.0042 | 0.0042
Heavy Duty Trucks | Diesel | CAM PES | E6d | DPF+SCR | CH4 | Urbano |  |  | 10 | 130 | 0 | 0 | 175 | 0 | 0 | 0 | 1000 | 0.97 | 0 | 15 | 0.00525 | 25 | 100 | 0.00525 | 0.00525
Heavy Duty Trucks | Diesel | CAM PES | E6d | DPF+SCR | CH4 | Interurbano |  |  | 10 | 130 | 0 | 0 | 70 | 0 | 0 | 0 | 1000 | 0.94 | 0 | 15 | 0.0042 | 25 | 100 | 0.0042 | 0.0042
Heavy Duty Trucks | Diesel | CAM PES | No cat |  | CH4 | Urbano |  |  | 10 | 130 | 0 | 0 | 175 | 0 | 0 | 0 | 1000 | 0 | 0 | 15 | 0.175 | 25 | 100 | 0.175 | 0.175
Heavy Duty Trucks | Diesel | CAM PES | No cat |  | CH4 | Interurbano |  |  | 10 | 130 | 0 | 0 | 70 | 0 | 0 | 0 | 1000 | 0 | 0 | 15 | 0.07 | 25 | 100 | 0.07 | 0.07
Heavy Duty Trucks | Diesel | CAM PES | E1 |  | CH4 | Urbano |  |  | 10 | 130 | 0 | 0 | 175 | 0 | 0 | 0 | 1000 | 0 | 0 | 15 | 0.175 | 25 | 100 | 0.175 | 0.175
Heavy Duty Trucks | Diesel | CAM PES | E1 |  | CH4 | Interurbano |  |  | 10 | 130 | 0 | 0 | 70 | 0 | 0 | 0 | 1000 | 0 | 0 | 15 | 0.07 | 25 | 100 | 0.07 | 0.07
Heavy Duty Trucks | Diesel | CAM PES | E2 |  | CH4 | Urbano |  |  | 10 | 130 | 0 | 0 | 175 | 0 | 0 | 0 | 1000 | 0.36 | 0 | 15 | 0.112 | 25 | 100 | 0.112 | 0.112
Heavy Duty Trucks | Diesel | CAM PES | E2 |  | CH4 | Interurbano |  |  | 10 | 130 | 0 | 0 | 70 | 0 | 0 | 0 | 1000 | 0.07 | 0 | 15 | 0.0651 | 25 | 100 | 0.0651 | 0.0651
Heavy Duty Trucks | Diesel | CAM PES | E3 |  | CH4 | Urbano |  |  | 10 | 130 | 0 | 0 | 175 | 0 | 0 | 0 | 1000 | 0.44 | 0 | 15 | 0.098 | 25 | 100 | 0.098 | 0.098
Heavy Duty Trucks | Diesel | CAM PES | E3 |  | CH4 | Interurbano |  |  | 10 | 130 | 0 | 0 | 70 | 0 | 0 | 0 | 1000 | 0.09 | 0 | 15 | 0.0637 | 25 | 100 | 0.0637 | 0.0637
Heavy Duty Trucks | Diesel | CAM PES | E4 | SCR | CH4 | Urbano |  |  | 10 | 130 | 0 | 0 | 175 | 0 | 0 | 0 | 1000 | 0.97 | 0 | 15 | 0.00525 | 25 | 100 | 0.00525 | 0.00525
Heavy Duty Trucks | Diesel | CAM PES | E4 | SCR | CH4 | Interurbano |  |  | 10 | 130 | 0 | 0 | 70 | 0 | 0 | 0 | 1000 | 0.94 | 0 | 15 | 0.0042 | 25 | 100 | 0.0042 | 0.0042
Heavy Duty Trucks | Diesel | CAM PES | E5 | SCR | CH4 | Urbano |  |  | 10 | 130 | 0 | 0 | 175 | 0 | 0 | 0 | 1000 | 0.97 | 0 | 15 | 0.00525 | 25 | 100 | 0.00525 | 0.00525
Heavy Duty Trucks | Diesel | CAM PES | E5 | SCR | CH4 | Interurbano |  |  | 10 | 130 | 0 | 0 | 70 | 0 | 0 | 0 | 1000 | 0.94 | 0 | 15 | 0.0042 | 25 | 100 | 0.0042 | 0.0042
Heavy Duty Trucks | Diesel | CAM PES | E6abc | DPF+SCR | CH4 | Urbano |  |  | 10 | 130 | 0 | 0 | 175 | 0 | 0 | 0 | 1000 | 0.97 | 0 | 15 | 0.00525 | 25 | 100 | 0.00525 | 0.00525
Heavy Duty Trucks | Diesel | CAM PES | E6abc | DPF+SCR | CH4 | Interurbano |  |  | 10 | 130 | 0 | 0 | 70 | 0 | 0 | 0 | 1000 | 0.94 | 0 | 15 | 0.0042 | 25 | 100 | 0.0042 | 0.0042
Heavy Duty Trucks | Diesel | CAM PES | E6d | DPF+SCR | CH4 | Urbano |  |  | 10 | 130 | 0 | 0 | 175 | 0 | 0 | 0 | 1000 | 0.97 | 0 | 15 | 0.00525 | 25 | 100 | 0.00525 | 0.00525
Heavy Duty Trucks | Diesel | CAM PES | E6d | DPF+SCR | CH4 | Interurbano |  |  | 10 | 130 | 0 | 0 | 70 | 0 | 0 | 0 | 1000 | 0.94 | 0 | 15 | 0.0042 | 25 | 100 | 0.0042 | 0.0042
Heavy Duty Trucks | Diesel | CAM PES | No cat |  | CH4 | Urbano |  |  | 10 | 130 | 0 | 0 | 175 | 0 | 0 | 0 | 1000 | 0 | 0 | 15 | 0.175 | 25 | 100 | 0.175 | 0.175
Heavy Duty Trucks | Diesel | CAM PES | No cat |  | CH4 | Interurbano |  |  | 10 | 130 | 0 | 0 | 70 | 0 | 0 | 0 | 1000 | 0 | 0 | 15 | 0.07 | 25 | 100 | 0.07 | 0.07
Heavy Duty Trucks | Diesel | CAM PES | E1 |  | CH4 | Urbano |  |  | 10 | 130 | 0 | 0 | 175 | 0 | 0 | 0 | 1000 | 0 | 0 | 15 | 0.175 | 25 | 100 | 0.175 | 0.175
Heavy Duty Trucks | Diesel | CAM PES | E1 |  | CH4 | Interurbano |  |  | 10 | 130 | 0 | 0 | 70 | 0 | 0 | 0 | 1000 | 0 | 0 | 15 | 0.07 | 25 | 100 | 0.07 | 0.07
Heavy Duty Trucks | Diesel | CAM PES | E2 |  | CH4 | Urbano |  |  | 10 | 130 | 0 | 0 | 175 | 0 | 0 | 0 | 1000 | 0.36 | 0 | 15 | 0.112 | 25 | 100 | 0.112 | 0.112
Heavy Duty Trucks | Diesel | CAM PES | E2 |  | CH4 | Interurbano |  |  | 10 | 130 | 0 | 0 | 70 | 0 | 0 | 0 | 1000 | 0.07 | 0 | 15 | 0.0651 | 25 | 100 | 0.0651 | 0.0651
Heavy Duty Trucks | Diesel | CAM PES | E3 |  | CH4 | Urbano |  |  | 10 | 130 | 0 | 0 | 175 | 0 | 0 | 0 | 1000 | 0.44 | 0 | 15 | 0.098 | 25 | 100 | 0.098 | 0.098
Heavy Duty Trucks | Diesel | CAM PES | E3 |  | CH4 | Interurbano |  |  | 10 | 130 | 0 | 0 | 70 | 0 | 0 | 0 | 1000 | 0.9 | 0 | 15 | 0.007 | 25 | 100 | 0.007 | 0.007
Heavy Duty Trucks | Diesel | CAM PES | E4 | SCR | CH4 | Urbano |  |  | 10 | 130 | 0 | 0 | 175 | 0 | 0 | 0 | 1000 | 0.97 | 0 | 15 | 0.00525 | 25 | 100 | 0.00525 | 0.00525
Heavy Duty Trucks | Diesel | CAM PES | E4 | SCR | CH4 | Interurbano |  |  | 10 | 130 | 0 | 0 | 70 | 0 | 0 | 0 | 1000 | 0.94 | 0 | 15 | 0.0042 | 25 | 100 | 0.0042 | 0.0042
Heavy Duty Trucks | Diesel | CAM PES | E5 | SCR | CH4 | Urbano |  |  | 10 | 130 | 0 | 0 | 175 | 0 | 0 | 0 | 1000 | 0.97 | 0 | 15 | 0.00525 | 25 | 100 | 0.00525 | 0.00525
Heavy Duty Trucks | Diesel | CAM PES | E5 | SCR | CH4 | Interurbano |  |  | 10 | 130 | 0 | 0 | 70 | 0 | 0 | 0 | 1000 | 0.94 | 0 | 15 | 0.0042 | 25 | 100 | 0.0042 | 0.0042
Heavy Duty Trucks | Diesel | CAM PES | E6abc | DPF+SCR | CH4 | Urbano |  |  | 10 | 130 | 0 | 0 | 175 | 0 | 0 | 0 | 1000 | 0.97 | 0 | 15 | 0.00525 | 25 | 100 | 0.00525 | 0.00525
Heavy Duty Trucks | Diesel | CAM PES | E6abc | DPF+SCR | CH4 | Interurbano |  |  | 10 | 130 | 0 | 0 | 70 | 0 | 0 | 0 | 1000 | 0.94 | 0 | 15 | 0.0042 | 25 | 100 | 0.0042 | 0.0042
Heavy Duty Trucks | Diesel | CAM PES | E6d | DPF+SCR | CH4 | Urbano |  |  | 10 | 130 | 0 | 0 | 175 | 0 | 0 | 0 | 1000 | 0.97 | 0 | 15 | 0.00525 | 25 | 100 | 0.00525 | 0.00525
Heavy Duty Trucks | Diesel | CAM PES | E6d | DPF+SCR | CH4 | Interurbano |  |  | 10 | 130 | 0 | 0 | 70 | 0 | 0 | 0 | 1000 | 0.94 | 0 | 15 | 0.0042 | 25 | 100 | 0.0042 | 0.0042
Heavy Duty Trucks | Diesel | CAM PES | No cat |  | CH4 | Urbano |  |  | 10 | 130 | 0 | 0 | 175 | 0 | 0 | 0 | 1000 | 0 | 0 | 15 | 0.175 | 25 | 100 | 0.175 | 0.175
Heavy Duty Trucks | Diesel | CAM PES | No cat |  | CH4 | Interurbano |  |  | 10 | 130 | 0 | 0 | 70 | 0 | 0 | 0 | 1000 | 0 | 0 | 15 | 0.07 | 25 | 100 | 0.07 | 0.07
Heavy Duty Trucks | Diesel | CAM PES | E1 |  | CH4 | Urbano |  |  | 10 | 130 | 0 | 0 | 175 | 0 | 0 | 0 | 1000 | 0 | 0 | 15 | 0.175 | 25 | 100 | 0.175 | 0.175
Heavy Duty Trucks | Diesel | CAM PES | E1 |  | CH4 | Interurbano |  |  | 10 | 130 | 0 | 0 | 70 | 0 | 0 | 0 | 1000 | 0 | 0 | 15 | 0.07 | 25 | 100 | 0.07 | 0.07
Heavy Duty Trucks | Diesel | CAM PES | E2 |  | CH4 | Urbano |  |  | 10 | 130 | 0 | 0 | 175 | 0 | 0 | 0 | 1000 | 0.36 | 0 | 15 | 0.112 | 25 | 100 | 0.112 | 0.112
Heavy Duty Trucks | Diesel | CAM PES | E2 |  | CH4 | Interurbano |  |  | 10 | 130 | 0 | 0 | 70 | 0 | 0 | 0 | 1000 | 0.07 | 0 | 15 | 0.0651 | 25 | 100 | 0.0651 | 0.0651
Heavy Duty Trucks | Diesel | CAM PES | E3 |  | CH4 | Urbano |  |  | 10 | 130 | 0 | 0 | 175 | 0 | 0 | 0 | 1000 | 0.44 | 0 | 15 | 0.098 | 25 | 100 | 0.098 | 0.098
Heavy Duty Trucks | Diesel | CAM PES | E3 |  | CH4 | Interurbano |  |  | 10 | 130 | 0 | 0 | 70 | 0 | 0 | 0 | 1000 | 0.09 | 0 | 15 | 0.0637 | 25 | 100 | 0.0637 | 0.0637
Heavy Duty Trucks | Diesel | CAM PES | E4 | SCR | CH4 | Urbano |  |  | 10 | 130 | 0 | 0 | 175 | 0 | 0 | 0 | 1000 | 0.97 | 0 | 15 | 0.00525 | 25 | 100 | 0.00525 | 0.00525
Heavy Duty Trucks | Diesel | CAM PES | E4 | SCR | CH4 | Interurbano |  |  | 10 | 130 | 0 | 0 | 70 | 0 | 0 | 0 | 1000 | 0.94 | 0 | 15 | 0.0042 | 25 | 100 | 0.0042 | 0.0042
Heavy Duty Trucks | Diesel | CAM PES | E5 | SCR | CH4 | Urbano |  |  | 10 | 130 | 0 | 0 | 175 | 0 | 0 | 0 | 1000 | 0.97 | 0 | 15 | 0.00525 | 25 | 100 | 0.00525 | 0.00525
Heavy Duty Trucks | Diesel | CAM PES | E5 | SCR | CH4 | Interurbano |  |  | 10 | 130 | 0 | 0 | 70 | 0 | 0 | 0 | 1000 | 0.94 | 0 | 15 | 0.0042 | 25 | 100 | 0.0042 | 0.0042
Heavy Duty Trucks | Diesel | CAM PES | E6abc | DPF+SCR | CH4 | Urbano |  |  | 10 | 130 | 0 | 0 | 175 | 0 | 0 | 0 | 1000 | 0.97 | 0 | 15 | 0.00525 | 25 | 100 | 0.00525 | 0.00525
Heavy Duty Trucks | Diesel | CAM PES | E6abc | DPF+SCR | CH4 | Interurbano |  |  | 10 | 130 | 0 | 0 | 70 | 0 | 0 | 0 | 1000 | 0.94 | 0 | 15 | 0.0042 | 25 | 100 | 0.0042 | 0.0042
Heavy Duty Trucks | Diesel | CAM PES | E6d | DPF+SCR | CH4 | Urbano |  |  | 10 | 130 | 0 | 0 | 175 | 0 | 0 | 0 | 1000 | 0.97 | 0 | 15 | 0.00525 | 25 | 100 | 0.00525 | 0.00525
Heavy Duty Trucks | Diesel | CAM PES | E6d | DPF+SCR | CH4 | Interurbano |  |  | 10 | 130 | 0 | 0 | 70 | 0 | 0 | 0 | 1000 | 0.94 | 0 | 15 | 0.0042 | 25 | 100 | 0.0042 | 0.0042
Heavy Duty Trucks | Diesel | CAM PES | No cat |  | CH4 | Urbano |  |  | 10 | 130 | 0 | 0 | 175 | 0 | 0 | 0 | 1000 | 0 | 0 | 15 | 0.175 | 25 | 100 | 0.175 | 0.175
Heavy Duty Trucks | Diesel | CAM PES | No cat |  | CH4 | Interurbano |  |  | 10 | 130 | 0 | 0 | 70 | 0 | 0 | 0 | 1000 | 0 | 0 | 15 | 0.07 | 25 | 100 | 0.07 | 0.07
Heavy Duty Trucks | Diesel | CAM PES | E1 |  | CH4 | Urbano |  |  | 10 | 130 | 0 | 0 | 175 | 0 | 0 | 0 | 1000 | 0 | 0 | 15 | 0.175 | 25 | 100 | 0.175 | 0.175
Heavy Duty Trucks | Diesel | CAM PES | E1 |  | CH4 | Interurbano |  |  | 10 | 130 | 0 | 0 | 70 | 0 | 0 | 0 | 1000 | 0 | 0 | 15 | 0.07 | 25 | 100 | 0.07 | 0.07
Heavy Duty Trucks | Diesel | CAM PES | E2 |  | CH4 | Urbano |  |  | 10 | 130 | 0 | 0 | 175 | 0 | 0 | 0 | 1000 | 0.36 | 0 | 15 | 0.112 | 25 | 100 | 0.112 | 0.112
Heavy Duty Trucks | Diesel | CAM PES | E2 |  | CH4 | Interurbano |  |  | 10 | 130 | 0 | 0 | 70 | 0 | 0 | 0 | 1000 | 0.07 | 0 | 15 | 0.0651 | 25 | 100 | 0.0651 | 0.0651
Heavy Duty Trucks | Diesel | CAM PES | E3 |  | CH4 | Urbano |  |  | 10 | 130 | 0 | 0 | 175 | 0 | 0 | 0 | 1000 | 0.44 | 0 | 15 | 0.098 | 25 | 100 | 0.098 | 0.098
Heavy Duty Trucks | Diesel | CAM PES | E3 |  | CH4 | Interurbano |  |  | 10 | 130 | 0 | 0 | 70 | 0 | 0 | 0 | 1000 | 0.09 | 0 | 15 | 0.0637 | 25 | 100 | 0.0637 | 0.0637
Heavy Duty Trucks | Diesel | CAM PES | E4 | SCR | CH4 | Urbano |  |  | 10 | 130 | 0 | 0 | 175 | 0 | 0 | 0 | 1000 | 0.97 | 0 | 15 | 0.00525 | 25 | 100 | 0.00525 | 0.00525
Heavy Duty Trucks | Diesel | CAM PES | E4 | SCR | CH4 | Interurbano |  |  | 10 | 130 | 0 | 0 | 70 | 0 | 0 | 0 | 1000 | 0.94 | 0 | 15 | 0.0042 | 25 | 100 | 0.0042 | 0.0042
Heavy Duty Trucks | Diesel | CAM PES | E5 | SCR | CH4 | Urbano |  |  | 10 | 130 | 0 | 0 | 175 | 0 | 0 | 0 | 1000 | 0.97 | 0 | 15 | 0.00525 | 25 | 100 | 0.00525 | 0.00525
Heavy Duty Trucks | Diesel | CAM PES | E5 | SCR | CH4 | Interurbano |  |  | 10 | 130 | 0 | 0 | 70 | 0 | 0 | 0 | 1000 | 0.94 | 0 | 15 | 0.0042 | 25 | 100 | 0.0042 | 0.0042
Heavy Duty Trucks | Diesel | CAM PES | E6abc | DPF+SCR | CH4 | Urbano |  |  | 10 | 130 | 0 | 0 | 175 | 0 | 0 | 0 | 1000 | 0.97 | 0 | 15 | 0.00525 | 25 | 100 | 0.00525 | 0.00525
Heavy Duty Trucks | Diesel | CAM PES | E6abc | DPF+SCR | CH4 | Interurbano |  |  | 10 | 130 | 0 | 0 | 70 | 0 | 0 | 0 | 1000 | 0.94 | 0 | 15 | 0.0042 | 25 | 100 | 0.0042 | 0.0042
Heavy Duty Trucks | Diesel | CAM PES | E6d | DPF+SCR | CH4 | Urbano |  |  | 10 | 130 | 0 | 0 | 175 | 0 | 0 | 0 | 1000 | 0.97 | 0 | 15 | 0.00525 | 25 | 100 | 0.00525 | 0.00525
Heavy Duty Trucks | Diesel | CAM PES | E6d | DPF+SCR | CH4 | Interurbano |  |  | 10 | 130 | 0 | 0 | 70 | 0 | 0 | 0 | 1000 | 0.94 | 0 | 15 | 0.0042 | 25 | 100 | 0.0042 | 0.0042
Heavy Duty Trucks | Diesel | CAM PES | No cat |  | CH4 | Urbano |  |  | 10 | 130 | 0 | 0 | 175 | 0 | 0 | 0 | 1000 | 0 | 0 | 15 | 0.175 | 25 | 100 | 0.175 | 0.175
Heavy Duty Trucks | Diesel | CAM PES | No cat |  | CH4 | Interurbano |  |  | 10 | 130 | 0 | 0 | 70 | 0 | 0 | 0 | 1000 | 0 | 0 | 15 | 0.07 | 25 | 100 | 0.07 | 0.07
Heavy Duty Trucks | Diesel | CAM PES | E1 |  | CH4 | Urbano |  |  | 10 | 130 | 0 | 0 | 175 | 0 | 0 | 0 | 1000 | 0 | 0 | 15 | 0.175 | 25 | 100 | 0.175 | 0.175
Heavy Duty Trucks | Diesel | CAM PES | E1 |  | CH4 | Interurbano |  |  | 10 | 130 | 0 | 0 | 70 | 0 | 0 | 0 | 1000 | 0 | 0 | 15 | 0.07 | 25 | 100 | 0.07 | 0.07
Heavy Duty Trucks | Diesel | CAM PES | E2 |  | CH4 | Urbano |  |  | 10 | 130 | 0 | 0 | 175 | 0 | 0 | 0 | 1000 | 0.36 | 0 | 15 | 0.112 | 25 | 100 | 0.112 | 0.112
Heavy Duty Trucks | Diesel | CAM PES | E2 |  | CH4 | Interurbano |  |  | 10 | 130 | 0 | 0 | 70 | 0 | 0 | 0 | 1000 | 0.07 | 0 | 15 | 0.0651 | 25 | 100 | 0.0651 | 0.0651
Heavy Duty Trucks | Diesel | CAM PES | E3 |  | CH4 | Urbano |  |  | 10 | 130 | 0 | 0 | 175 | 0 | 0 | 0 | 1000 | 0.44 | 0 | 15 | 0.098 | 25 | 100 | 0.098 | 0.098
Heavy Duty Trucks | Diesel | CAM PES | E3 |  | CH4 | Interurbano |  |  | 10 | 130 | 0 | 0 | 70 | 0 | 0 | 0 | 1000 | 0.09 | 0 | 15 | 0.0637 | 25 | 100 | 0.0637 | 0.0637
Heavy Duty Trucks | Diesel | CAM PES | E4 | SCR | CH4 | Urbano |  |  | 10 | 130 | 0 | 0 | 175 | 0 | 0 | 0 | 1000 | 0.97 | 0 | 15 | 0.00525 | 25 | 100 | 0.00525 | 0.00525
Heavy Duty Trucks | Diesel | CAM PES | E4 | SCR | CH4 | Interurbano |  |  | 10 | 130 | 0 | 0 | 70 | 0 | 0 | 0 | 1000 | 0.94 | 0 | 15 | 0.0042 | 25 | 100 | 0.0042 | 0.0042
Heavy Duty Trucks | Diesel | CAM PES | E5 | SCR | CH4 | Urbano |  |  | 10 | 130 | 0 | 0 | 175 | 0 | 0 | 0 | 1000 | 0.97 | 0 | 15 | 0.00525 | 25 | 100 | 0.00525 | 0.00525
Heavy Duty Trucks | Diesel | CAM PES | E5 | SCR | CH4 | Interurbano |  |  | 10 | 130 | 0 | 0 | 70 | 0 | 0 | 0 | 1000 | 0.94 | 0 | 15 | 0.0042 | 25 | 100 | 0.0042 | 0.0042
Heavy Duty Trucks | Diesel | CAM PES | E6abc | DPF+SCR | CH4 | Urbano |  |  | 10 | 130 | 0 | 0 | 175 | 0 | 0 | 0 | 1000 | 0.97 | 0 | 15 | 0.00525 | 25 | 100 | 0.00525 | 0.00525
Heavy Duty Trucks | Diesel | CAM PES | E6abc | DPF+SCR | CH4 | Interurbano |  |  | 10 | 130 | 0 | 0 | 70 | 0 | 0 | 0 | 1000 | 0.94 | 0 | 15 | 0.0042 | 25 | 100 | 0.0042 | 0.0042
Heavy Duty Trucks | Diesel | CAM PES | E6d | DPF+SCR | CH4 | Urbano |  |  | 10 | 130 | 0 | 0 | 175 | 0 | 0 | 0 | 1000 | 0.97 | 0 | 15 | 0.00525 | 25 | 100 | 0.00525 | 0.00525
Heavy Duty Trucks | Diesel | CAM PES | E6d | DPF+SCR | CH4 | Interurbano |  |  | 10 | 130 | 0 | 0 | 70 | 0 | 0 | 0 | 1000 | 0.94 | 0 | 15 | 0.0042 | 25 | 100 | 0.0042 | 0.0042
Heavy Duty Trucks | Diesel | CAM PES | No cat |  | CH4 | Urbano |  |  | 10 | 130 | 0 | 0 | 175 | 0 | 0 | 0 | 1000 | 0 | 0 | 15 | 0.175 | 25 | 100 | 0.175 | 0.175
Heavy Duty Trucks | Diesel | CAM PES | No cat |  | CH4 | Interurbano |  |  | 10 | 130 | 0 | 0 | 70 | 0 | 0 | 0 | 1000 | 0 | 0 | 15 | 0.07 | 25 | 100 | 0.07 | 0.07
Heavy Duty Trucks | Diesel | CAM PES | E1 |  | CH4 | Urbano |  |  | 10 | 130 | 0 | 0 | 175 | 0 | 0 | 0 | 1000 | 0 | 0 | 15 | 0.175 | 25 | 100 | 0.175 | 0.175
Heavy Duty Trucks | Diesel | CAM PES | E1 |  | CH4 | Interurbano |  |  | 10 | 130 | 0 | 0 | 70 | 0 | 0 | 0 | 1000 | 0 | 0 | 15 | 0.07 | 25 | 100 | 0.07 | 0.07
Heavy Duty Trucks | Diesel | CAM PES | E2 |  | CH4 | Urbano |  |  | 10 | 130 | 0 | 0 | 175 | 0 | 0 | 0 | 1000 | 0.36 | 0 | 15 | 0.112 | 25 | 100 | 0.112 | 0.112
Heavy Duty Trucks | Diesel | CAM PES | E2 |  | CH4 | Interurbano |  |  | 10 | 130 | 0 | 0 | 70 | 0 | 0 | 0 | 1000 | 0.07 | 0 | 15 | 0.0651 | 25 | 100 | 0.0651 | 0.0651
Heavy Duty Trucks | Diesel | CAM PES | E3 |  | CH4 | Urbano |  |  | 10 | 130 | 0 | 0 | 175 | 0 | 0 | 0 | 1000 | 0.44 | 0 | 15 | 0.098 | 25 | 100 | 0.098 | 0.098
Heavy Duty Trucks | Diesel | CAM PES | E3 |  | CH4 | Interurbano |  |  | 10 | 130 | 0 | 0 | 70 | 0 | 0 | 0 | 1000 | 0.09 | 0 | 15 | 0.0637 | 25 | 100 | 0.0637 | 0.0637
Heavy Duty Trucks | Diesel | CAM PES | E4 | SCR | CH4 | Urbano |  |  | 10 | 130 | 0 | 0 | 175 | 0 | 0 | 0 | 1000 | 0.97 | 0 | 15 | 0.00525 | 25 | 100 | 0.00525 | 0.00525
Heavy Duty Trucks | Diesel | CAM PES | E4 | SCR | CH4 | Interurbano |  |  | 10 | 130 | 0 | 0 | 70 | 0 | 0 | 0 | 1000 | 0.94 | 0 | 15 | 0.0042 | 25 | 100 | 0.0042 | 0.0042
Heavy Duty Trucks | Diesel | CAM PES | E5 | SCR | CH4 | Urbano |  |  | 10 | 130 | 0 | 0 | 175 | 0 | 0 | 0 | 1000 | 0.97 | 0 | 15 | 0.00525 | 25 | 100 | 0.00525 | 0.00525
Heavy Duty Trucks | Diesel | CAM PES | E5 | SCR | CH4 | Interurbano |  |  | 10 | 130 | 0 | 0 | 70 | 0 | 0 | 0 | 1000 | 0.94 | 0 | 15 | 0.0042 | 25 | 100 | 0.0042 | 0.0042
Heavy Duty Trucks | Diesel | CAM PES | E6abc | DPF+SCR | CH4 | Urbano |  |  | 10 | 130 | 0 | 0 | 175 | 0 | 0 | 0 | 1000 | 0.97 | 0 | 15 | 0.00525 | 25 | 100 | 0.00525 | 0.00525
Heavy Duty Trucks | Diesel | CAM PES | E6abc | DPF+SCR | CH4 | Interurbano |  |  | 10 | 130 | 0 | 0 | 70 | 0 | 0 | 0 | 1000 | 0.94 | 0 | 15 | 0.0042 | 25 | 100 | 0.0042 | 0.0042
Heavy Duty Trucks | Diesel | CAM PES | E6d | DPF+SCR | CH4 | Urbano |  |  | 10 | 130 | 0 | 0 | 175 | 0 | 0 | 0 | 1000 | 0.97 | 0 | 15 | 0.00525 | 25 | 100 | 0.00525 | 0.00525
Heavy Duty Trucks | Diesel | CAM PES | E6d | DPF+SCR | CH4 | Interurbano |  |  | 10 | 130 | 0 | 0 | 70 | 0 | 0 | 0 | 1000 | 0.94 | 0 | 15 | 0.0042 | 25 | 100 | 0.0042 | 0.0042
Buses | Diesel | BUS RIG | No cat |  | CH4 | Urbano |  |  | 10 | 130 | 0 | 0 | 175 | 0 | 0 | 0 | 1000 | 0 | 0 | 15 | 0.175 | 25 | 100 | 0.175 | 0.175
Buses | Diesel | BUS RIG | No cat |  | CH4 | Interurbano |  |  | 10 | 130 | 0 | 0 | 70 | 0 | 0 | 0 | 1000 | 0 | 0 | 15 | 0.07 | 25 | 100 | 0.07 | 0.07
Buses | Diesel | BUS RIG | E1 |  | CH4 | Urbano |  |  | 10 | 130 | 0 | 0 | 175 | 0 | 0 | 0 | 1000 | 0 | 0 | 15 | 0.175 | 25 | 100 | 0.175 | 0.175
Buses | Diesel | BUS RIG | E1 |  | CH4 | Interurbano |  |  | 10 | 130 | 0 | 0 | 70 | 0 | 0 | 0 | 1000 | 0 | 0 | 15 | 0.07 | 25 | 100 | 0.07 | 0.07
Buses | Diesel | BUS RIG | E2 |  | CH4 | Urbano |  |  | 10 | 130 | 0 | 0 | 175 | 0 | 0 | 0 | 1000 | 0.35 | 0 | 15 | 0.11375 | 25 | 100 | 0.11375 | 0.11375
Buses | Diesel | BUS RIG | E2 |  | CH4 | Interurbano |  |  | 10 | 130 | 0 | 0 | 70 | 0 | 0 | 0 | 1000 | 0.35 | 0 | 15 | 0.0455 | 25 | 100 | 0.0455 | 0.0455
Buses | Diesel | BUS RIG | E3 |  | CH4 | Urbano |  |  | 10 | 130 | 0 | 0 | 175 | 0 | 0 | 0 | 1000 | 0.41 | 0 | 15 | 0.10325 | 25 | 100 | 0.10325 | 0.10325
Buses | Diesel | BUS RIG | E3 |  | CH4 | Interurbano |  |  | 10 | 130 | 0 | 0 | 70 | 0 | 0 | 0 | 1000 | 0.41 | 0 | 15 | 0.0413 | 25 | 100 | 0.0413 | 0.0413
Buses | Diesel | BUS RIG | E4 | SCR | CH4 | Urbano |  |  | 10 | 130 | 0 | 0 | 175 | 0 | 0 | 0 | 1000 | 0.97 | 0 | 15 | 0.00525 | 25 | 100 | 0.00525 | 0.00525
Buses | Diesel | BUS RIG | E4 | SCR | CH4 | Interurbano |  |  | 10 | 130 | 0 | 0 | 70 | 0 | 0 | 0 | 1000 | 0.97 | 0 | 15 | 0.0021 | 25 | 100 | 0.0021 | 0.0021
Buses | Diesel | BUS RIG | E5 | SCR | CH4 | Urbano |  |  | 10 | 130 | 0 | 0 | 175 | 0 | 0 | 0 | 1000 | 0.97 | 0 | 15 | 0.00525 | 25 | 100 | 0.00525 | 0.00525
Buses | Diesel | BUS RIG | E5 | SCR | CH4 | Interurbano |  |  | 10 | 130 | 0 | 0 | 70 | 0 | 0 | 0 | 1000 | 0.97 | 0 | 15 | 0.0021 | 25 | 100 | 0.0021 | 0.0021
Buses | Diesel | BUS RIG | E6abc | DPF+SCR | CH4 | Urbano |  |  | 10 | 130 | 0 | 0 | 175 | 0 | 0 | 0 | 1000 | 0.97 | 0 | 15 | 0.00525 | 25 | 100 | 0.00525 | 0.00525
Buses | Diesel | BUS RIG | E6abc | DPF+SCR | CH4 | Interurbano |  |  | 10 | 130 | 0 | 0 | 70 | 0 | 0 | 0 | 1000 | 0.97 | 0 | 15 | 0.0021 | 25 | 100 | 0.0021 | 0.0021
Buses | Diesel | BUS RIG | E6d | DPF+SCR | CH4 | Urbano |  |  | 10 | 130 | 0 | 0 | 175 | 0 | 0 | 0 | 1000 | 0.97 | 0 | 15 | 0.00525 | 25 | 100 | 0.00525 | 0.00525
Buses | Diesel | BUS RIG | E6d | DPF+SCR | CH4 | Interurbano |  |  | 10 | 130 | 0 | 0 | 70 | 0 | 0 | 0 | 1000 | 0.97 | 0 | 15 | 0.0021 | 25 | 100 | 0.0021 | 0.0021
Buses | Diesel | BUS ART | No cat |  | CH4 | Urbano |  |  | 10 | 130 | 0 | 0 | 175 | 0 | 0 | 0 | 1000 | 0 | 0 | 15 | 0.175 | 25 | 100 | 0.175 | 0.175
Buses | Diesel | BUS ART | No cat |  | CH4 | Interurbano |  |  | 10 | 130 | 0 | 0 | 70 | 0 | 0 | 0 | 1000 | 0 | 0 | 15 | 0.07 | 25 | 100 | 0.07 | 0.07
Buses | Diesel | BUS ART | E1 |  | CH4 | Urbano |  |  | 10 | 130 | 0 | 0 | 175 | 0 | 0 | 0 | 1000 | 0 | 0 | 15 | 0.175 | 25 | 100 | 0.175 | 0.175
Buses | Diesel | BUS ART | E1 |  | CH4 | Interurbano |  |  | 10 | 130 | 0 | 0 | 70 | 0 | 0 | 0 | 1000 | 0 | 0 | 15 | 0.07 | 25 | 100 | 0.07 | 0.07
Buses | Diesel | BUS ART | E2 |  | CH4 | Urbano |  |  | 10 | 130 | 0 | 0 | 175 | 0 | 0 | 0 | 1000 | 0.35 | 0 | 15 | 0.11375 | 25 | 100 | 0.11375 | 0.11375
Buses | Diesel | BUS ART | E2 |  | CH4 | Interurbano |  |  | 10 | 130 | 0 | 0 | 70 | 0 | 0 | 0 | 1000 | 0.35 | 0 | 15 | 0.0455 | 25 | 100 | 0.0455 | 0.0455
Buses | Diesel | BUS ART | E3 |  | CH4 | Urbano |  |  | 10 | 130 | 0 | 0 | 175 | 0 | 0 | 0 | 1000 | 0.41 | 0 | 15 | 0.10325 | 25 | 100 | 0.10325 | 0.10325
Buses | Diesel | BUS ART | E3 |  | CH4 | Interurbano |  |  | 10 | 130 | 0 | 0 | 70 | 0 | 0 | 0 | 1000 | 0.41 | 0 | 15 | 0.0413 | 25 | 100 | 0.0413 | 0.0413
Buses | Diesel | BUS ART | E4 | SCR | CH4 | Urbano |  |  | 10 | 130 | 0 | 0 | 175 | 0 | 0 | 0 | 1000 | 0.97 | 0 | 15 | 0.00525 | 25 | 100 | 0.00525 | 0.00525
Buses | Diesel | BUS ART | E4 | SCR | CH4 | Interurbano |  |  | 10 | 130 | 0 | 0 | 70 | 0 | 0 | 0 | 1000 | 0.97 | 0 | 15 | 0.0021 | 25 | 100 | 0.0021 | 0.0021
Buses | Diesel | BUS ART | E5 | SCR | CH4 | Urbano |  |  | 10 | 130 | 0 | 0 | 175 | 0 | 0 | 0 | 1000 | 0.97 | 0 | 15 | 0.00525 | 25 | 100 | 0.00525 | 0.00525
Buses | Diesel | BUS ART | E5 | SCR | CH4 | Interurbano |  |  | 10 | 130 | 0 | 0 | 70 | 0 | 0 | 0 | 1000 | 0.97 | 0 | 15 | 0.0021 | 25 | 100 | 0.0021 | 0.0021
Buses | Diesel | BUS ART | E6abc | DPF+SCR | CH4 | Urbano |  |  | 10 | 130 | 0 | 0 | 175 | 0 | 0 | 0 | 1000 | 0.97 | 0 | 15 | 0.00525 | 25 | 100 | 0.00525 | 0.00525
Buses | Diesel | BUS ART | E6abc | DPF+SCR | CH4 | Interurbano |  |  | 10 | 130 | 0 | 0 | 70 | 0 | 0 | 0 | 1000 | 0.97 | 0 | 15 | 0.0021 | 25 | 100 | 0.0021 | 0.0021
Buses | Diesel | BUS ART | E6d | DPF+SCR | CH4 | Urbano |  |  | 10 | 130 | 0 | 0 | 175 | 0 | 0 | 0 | 1000 | 0.97 | 0 | 15 | 0.00525 | 25 | 100 | 0.00525 | 0.00525
Buses | Diesel | BUS ART | E6d | DPF+SCR | CH4 | Interurbano |  |  | 10 | 130 | 0 | 0 | 70 | 0 | 0 | 0 | 1000 | 0.97 | 0 | 15 | 0.0021 | 25 | 100 | 0.0021 | 0.0021
Buses | Diesel | BUS INT PROV | No cat |  | CH4 | Urbano |  |  | 10 | 130 | 0 | 0 | 175 | 0 | 0 | 0 | 1000 | 0 | 0 | 15 | 0.175 | 25 | 100 | 0.175 | 0.175
Buses | Diesel | BUS INT PROV | No cat |  | CH4 | Interurbano |  |  | 10 | 130 | 0 | 0 | 70 | 0 | 0 | 0 | 1000 | 0 | 0 | 15 | 0.07 | 25 | 100 | 0.07 | 0.07
Buses | Diesel | BUS INT PROV | E1 |  | CH4 | Urbano |  |  | 10 | 130 | 0 | 0 | 175 | 0 | 0 | 0 | 1000 | 0 | 0 | 15 | 0.175 | 25 | 100 | 0.175 | 0.175
Buses | Diesel | BUS INT PROV | E1 |  | CH4 | Interurbano |  |  | 10 | 130 | 0 | 0 | 70 | 0 | 0 | 0 | 1000 | 0 | 0 | 15 | 0.07 | 25 | 100 | 0.07 | 0.07
Buses | Diesel | BUS INT PROV | E2 |  | CH4 | Urbano |  |  | 10 | 130 | 0 | 0 | 175 | 0 | 0 | 0 | 1000 | 0.35 | 0 | 15 | 0.11375 | 25 | 100 | 0.11375 | 0.11375
Buses | Diesel | BUS INT PROV | E2 |  | CH4 | Interurbano |  |  | 10 | 130 | 0 | 0 | 70 | 0 | 0 | 0 | 1000 | 0.35 | 0 | 15 | 0.0455 | 25 | 100 | 0.0455 | 0.0455
Buses | Diesel | BUS INT PROV | E3 |  | CH4 | Urbano |  |  | 10 | 130 | 0 | 0 | 175 | 0 | 0 | 0 | 1000 | 0.41 | 0 | 15 | 0.10325 | 25 | 100 | 0.10325 | 0.10325
Buses | Diesel | BUS INT PROV | E3 |  | CH4 | Interurbano |  |  | 10 | 130 | 0 | 0 | 70 | 0 | 0 | 0 | 1000 | 0.41 | 0 | 15 | 0.0413 | 25 | 100 | 0.0413 | 0.0413
Buses | Diesel | BUS INT PROV | E4 | SCR | CH4 | Urbano |  |  | 10 | 130 | 0 | 0 | 175 | 0 | 0 | 0 | 1000 | 0.97 | 0 | 15 | 0.00525 | 25 | 100 | 0.00525 | 0.00525
Buses | Diesel | BUS INT PROV | E4 | SCR | CH4 | Interurbano |  |  | 10 | 130 | 0 | 0 | 70 | 0 | 0 | 0 | 1000 | 0.97 | 0 | 15 | 0.0021 | 25 | 100 | 0.0021 | 0.0021
Buses | Diesel | BUS INT PROV | E5 | SCR | CH4 | Urbano |  |  | 10 | 130 | 0 | 0 | 175 | 0 | 0 | 0 | 1000 | 0.97 | 0 | 15 | 0.00525 | 25 | 100 | 0.00525 | 0.00525
Buses | Diesel | BUS INT PROV | E5 | SCR | CH4 | Interurbano |  |  | 10 | 130 | 0 | 0 | 70 | 0 | 0 | 0 | 1000 | 0.97 | 0 | 15 | 0.0021 | 25 | 100 | 0.0021 | 0.0021
Buses | Diesel | BUS INT PROV | E6abc | DPF+SCR | CH4 | Urbano |  |  | 10 | 130 | 0 | 0 | 175 | 0 | 0 | 0 | 1000 | 0.97 | 0 | 15 | 0.00525 | 25 | 100 | 0.00525 | 0.00525
Buses | Diesel | BUS INT PROV | E6abc | DPF+SCR | CH4 | Interurbano |  |  | 10 | 130 | 0 | 0 | 70 | 0 | 0 | 0 | 1000 | 0.97 | 0 | 15 | 0.0021 | 25 | 100 | 0.0021 | 0.0021
Buses | Diesel | BUS INT PROV | E6d | DPF+SCR | CH4 | Urbano |  |  | 10 | 130 | 0 | 0 | 175 | 0 | 0 | 0 | 1000 | 0.97 | 0 | 15 | 0.00525 | 25 | 100 | 0.00525 | 0.00525
Buses | Diesel | BUS INT PROV | E6d | DPF+SCR | CH4 | Interurbano |  |  | 10 | 130 | 0 | 0 | 70 | 0 | 0 | 0 | 1000 | 0.97 | 0 | 15 | 0.0021 | 25 | 100 | 0.0021 | 0.0021
L-Category | Gasolina | MOT | No cat |  | CH4 | Urbano |  |  | 10 | 130 | 0 | 0 | 150 | 0 | 0 | 0 | 1000 | 0 | 0 | 15 | 0.15 | 25 | 100 | 0.15 | 0.15
L-Category | Gasolina | MOT | No cat |  | CH4 | Interurbano |  |  | 10 | 130 | 0 | 0 | 150 | 0 | 0 | 0 | 1000 | 0 | 0 | 15 | 0.15 | 25 | 100 | 0.15 | 0.15
L-Category | Gasolina | MOT | E1 |  | CH4 | Urbano |  |  | 10 | 130 | 0 | 0 | 150 | 0 | 0 | 0 | 1000 | 0.34 | 0 | 15 | 0.099 | 25 | 100 | 0.099 | 0.099
L-Category | Gasolina | MOT | E1 |  | CH4 | Interurbano |  |  | 10 | 130 | 0 | 0 | 150 | 0 | 0 | 0 | 1000 | 0.35 | 0 | 15 | 0.0975 | 25 | 100 | 0.0975 | 0.0975
L-Category | Gasolina | MOT | E2 |  | CH4 | Urbano |  |  | 10 | 130 | 0 | 0 | 150 | 0 | 0 | 0 | 1000 | 0.8 | 0 | 15 | 0.03 | 25 | 100 | 0.03 | 0.03
L-Category | Gasolina | MOT | E2 |  | CH4 | Interurbano |  |  | 10 | 130 | 0 | 0 | 150 | 0 | 0 | 0 | 1000 | 0.8 | 0 | 15 | 0.03 | 25 | 100 | 0.03 | 0.03
L-Category | Gasolina | MOT | E3 |  | CH4 | Urbano |  |  | 10 | 130 | 0 | 0 | 150 | 0 | 0 | 0 | 1000 | 0.92 | 0 | 15 | 0.012 | 25 | 100 | 0.012 | 0.012
L-Category | Gasolina | MOT | E3 |  | CH4 | Interurbano |  |  | 10 | 130 | 0 | 0 | 150 | 0 | 0 | 0 | 1000 | 0.92 | 0 | 15 | 0.012 | 25 | 100 | 0.012 | 0.012
L-Category | Gasolina | MOT | E4 |  | CH4 | Urbano |  |  | 10 | 130 | 0 | 0 | 150 | 0 | 0 | 0 | 1000 | 0.92 | 0 | 15 | 0.012 | 25 | 100 | 0.012 | 0.012
L-Category | Gasolina | MOT | E4 |  | CH4 | Interurbano |  |  | 10 | 130 | 0 | 0 | 150 | 0 | 0 | 0 | 1000 | 0.92 | 0 | 15 | 0.012 | 25 | 100 | 0.012 | 0.012
L-Category | Gasolina | MOT | E5 |  | CH4 | Urbano |  |  | 10 | 130 | 0 | 0 | 150 | 0 | 0 | 0 | 1000 | 0.92 | 0 | 15 | 0.012 | 25 | 100 | 0.012 | 0.012
L-Category | Gasolina | MOT | E5 |  | CH4 | Interurbano |  |  | 10 | 130 | 0 | 0 | 150 | 0 | 0 | 0 | 1000 | 0.92 | 0 | 15 | 0.012 | 25 | 100 | 0.012 | 0.012