## Sheet1
Category | Fuel | Segment | Euro Standard | Technology | Pollutant | Mode | Road Slope | Load | Min Speed [km/h] | Max Speed [km/h] | Alpha | Beta | Gamma | Delta | Epsilon | Zita | Hta | Reduction Factor [%] | Bio Reduction Factor [%] | 15 | EF [g/km] or ECF [MJ/km] | vel | EF[g/km]_ECF[MJ/km]
Passenger Cars | Gasolina | VLP | No cat |  | CO |  |  |  | 10 | 130 | 5.1114e-05 | -0.011169 | 0.78129 | 15.3162 | 1.8551e-08 | -0.00014535 | 0.034631 | 0 | 0 | 15 | 50.7261 | 15 | 50.7261
Passenger Cars | Gasolina | VLP | No cat |  | NOx |  |  |  | 10 | 130 | -0.0025134 | 1.3635 | 85.4543 | 2.0284e-09 | -4.9071e-14 | 1.8003e-11 | 62.834 | 0 | 0 | 15 | 1.6765 | 15 | 1.6765
Passenger Cars | Gasolina | VLP | No cat |  | VOC |  |  |  | 10 | 130 | 2.8642e-05 | 0.026975 | 1.1009 | 3.0609 | 0.00016868 | 0.015068 | 0.10547 | 0 | 0 | 15 | 4.645 | 15 | 4.645
Passenger Cars | Gasolina | VLP | No cat |  | PM Exhaust | Urban Peak |  |  | 10 | 130 | 0 | 0 | 0.00322 | 0 | 0 | 0 | 1 | 0 | 0 | 15 | 0.00322 | 15 | 0.00322
Passenger Cars | Gasolina | VLP | No cat |  | PM Exhaust | Urban Off Peak |  |  | 10 | 130 | 0 | 0 | 0.00322 | 0 | 0 | 0 | 1 | 0 | 0 | 15 | 0.00322 | 15 | 0.00322
Passenger Cars | Gasolina | VLP | No cat |  | PM Exhaust | Rural |  |  | 10 | 130 | 0 | 0 | 0.00184 | 0 | 0 | 0 | 1 | 0 | 0 | 15 | 0.00184 | 15 | 0.00184
Passenger Cars | Gasolina | VLP | No cat |  | PM Exhaust | Highway |  |  | 10 | 130 | 0 | 0 | 0.0019 | 0 | 0 | 0 | 1 | 0 | 0 | 15 | 0.0019 | 15 | 0.0019
Passenger Cars | Gasolina | VLP | No cat |  | EC |  |  |  | 10 | 130 | 9.3365e-05 | -0.0097058 | 0.35613 | 5.9259 | 1.9014e-05 | -0.002059 | 0.12883 | 0 | 0 | 15 | 6.1296 | 15 | 6.1296
Passenger Cars | Gasolina | VLP | No cat |  | CH4 | Urban Peak |  |  | 10 | 130 | 0 | 0 | 131 | 0 | 0 | 0 | 1000 | 0 | 0 | 15 | 0.131 | 15 | 0.131
Passenger Cars | Gasolina | VLP | No cat |  | CH4 | Urban Off Peak |  |  | 10 | 130 | 0 | 0 | 131 | 0 | 0 | 0 | 1000 | 0 | 0 | 15 | 0.131 | 15 | 0.131
Passenger Cars | Gasolina | VLP | No cat |  | CH4 | Rural |  |  | 10 | 130 | 0 | 0 | 86 | 0 | 0 | 0 | 1000 | 0 | 0 | 15 | 0.086 | 15 | 0.086
Passenger Cars | Gasolina | VLP | No cat |  | CH4 | Highway |  |  | 10 | 130 | 0 | 0 | 41 | 0 | 0 | 0 | 1000 | 0 | 0 | 15 | 0.041 | 15 | 0.041
Passenger Cars | Gasolina | VLP | ECE 15/00-01 |  | CO |  |  |  | 10 | 130 | 0.00019413 | -0.020742 | 0.98819 | 16.3724 | 6.0931e-07 | 4.0103e-05 | 0.044491 | 0 | 0 | 15 | 40.0669 | 15 | 40.0669
Passenger Cars | Gasolina | VLP | ECE 15/00-01 |  | NOx |  |  |  | 10 | 130 | -0.0025134 | 1.3635 | 85.4543 | 2.0284e-09 | -4.9071e-14 | 1.8003e-11 | 62.834 | 0 | 0 | 15 | 1.6765 | 15 | 1.6765
Passenger Cars | Gasolina | VLP | ECE 15/00-01 |  | VOC |  |  |  | 10 | 130 | 7.112e-05 | -0.0029391 | -0.1402 | 7.9801 | 8.9151e-05 | -0.0076668 | 0.19388 | 0 | 0 | 15 | 3.6763 | 15 | 3.6763
Passenger Cars | Gasolina | VLP | ECE 15/00-01 |  | PM Exhaust | Urban Peak |  |  | 10 | 130 | 0 | 0 | 0.00322 | 0 | 0 | 0 | 1 | 0 | 0 | 15 | 0.00322 | 15 | 0.00322
Passenger Cars | Gasolina | VLP | ECE 15/00-01 |  | PM Exhaust | Urban Off Peak |  |  | 10 | 130 | 0 | 0 | 0.00322 | 0 | 0 | 0 | 1 | 0 | 0 | 15 | 0.00322 | 15 | 0.00322
Passenger Cars | Gasolina | VLP | ECE 15/00-01 |  | PM Exhaust | Rural |  |  | 10 | 130 | 0 | 0 | 0.00184 | 0 | 0 | 0 | 1 | 0 | 0 | 15 | 0.00184 | 15 | 0.00184
Passenger Cars | Gasolina | VLP | ECE 15/00-01 |  | PM Exhaust | Highway |  |  | 10 | 130 | 0 | 0 | 0.0019 | 0 | 0 | 0 | 1 | 0 | 0 | 15 | 0.0019 | 15 | 0.0019
Passenger Cars | Gasolina | VLP | ECE 15/00-01 |  | EC |  |  |  | 10 | 130 | 0.00049073 | -0.051427 | 2.0271 | 45.0616 | 9.2109e-05 | -0.0094519 | 0.8705 | 0 | 0 | 15 | 5.8312 | 15 | 5.8312
Passenger Cars | Gasolina | VLP | ECE 15/00-01 |  | CH4 | Urban Peak |  |  | 10 | 130 | 0 | 0 | 131 | 0 | 0 | 0 | 1000 | 0 | 0 | 15 | 0.131 | 15 | 0.131
Passenger Cars | Gasolina | VLP | ECE 15/00-01 |  | CH4 | Urban Off Peak |  |  | 10 | 130 | 0 | 0 | 131 | 0 | 0 | 0 | 1000 | 0 | 0 | 15 | 0.131 | 15 | 0.131
Passenger Cars | Gasolina | VLP | ECE 15/00-01 |  | CH4 | Rural |  |  | 10 | 130 | 0 | 0 | 86 | 0 | 0 | 0 | 1000 | 0 | 0 | 15 | 0.086 | 15 | 0.086
Passenger Cars | Gasolina | VLP | ECE 15/00-01 |  | CH4 | Highway |  |  | 10 | 130 | 0 | 0 | 41 | 0 | 0 | 0 | 1000 | 0 | 0 | 15 | 0.041 | 15 | 0.041
Passenger Cars | Gasolina | VLP | ECE 15/02 |  | CO |  |  |  | 10 | 130 | 1.9661e-05 | -0.0027387 | 0.05521 | 5.7193 | 1.2399e-06 | -0.00022822 | 0.01472 | 0 | 0 | 15 | 34.5425 | 15 | 34.5425
Passenger Cars | Gasolina | VLP | ECE 15/02 |  | NOx |  |  |  | 10 | 130 | 0.014972 | -0.28447 | 124.4944 | -1.6762e-09 | -1.8157e-14 | 5.7058e-12 | 74.8613 | 0 | 0 | 15 | 1.651 | 15 | 1.651
Passenger Cars | Gasolina | VLP | ECE 15/02 |  | VOC |  |  |  | 10 | 130 | 2.2551e-05 | -0.0019764 | -0.013601 | 4.9373 | 2.6372e-05 | -0.0031806 | 0.12064 | 0 | 0 | 15 | 3.6898 | 15 | 3.6898
Passenger Cars | Gasolina | VLP | ECE 15/02 |  | PM Exhaust | Urban Peak |  |  | 10 | 130 | 0 | 0 | 0.00322 | 0 | 0 | 0 | 1 | 0 | 0 | 15 | 0.00322 | 15 | 0.00322
Passenger Cars | Gasolina | VLP | ECE 15/02 |  | PM Exhaust | Urban Off Peak |  |  | 10 | 130 | 0 | 0 | 0.00322 | 0 | 0 | 0 | 1 | 0 | 0 | 15 | 0.00322 | 15 | 0.00322
Passenger Cars | Gasolina | VLP | ECE 15/02 |  | PM Exhaust | Rural |  |  | 10 | 130 | 0 | 0 | 0.00184 | 0 | 0 | 0 | 1 | 0 | 0 | 15 | 0.00184 | 15 | 0.00184
Passenger Cars | Gasolina | VLP | ECE 15/02 |  | PM Exhaust | Highway |  |  | 10 | 130 | 0 | 0 | 0.0019 | 0 | 0 | 0 | 1 | 0 | 0 | 15 | 0.0019 | 15 | 0.0019
Passenger Cars | Gasolina | VLP | ECE 15/02 |  | EC |  |  |  | 10 | 130 | 0.00086405 | -0.074002 | 4.2458 | 42.5571 | 3.9906e-05 | 0.0086777 | 0.98347 | 0 | 0 | 15 | 5.4937 | 15 | 5.4937
Passenger Cars | Gasolina | VLP | ECE 15/02 |  | CH4 | Urban Peak |  |  | 10 | 130 | 0 | 0 | 131 | 0 | 0 | 0 | 1000 | 0 | 0 | 15 | 0.131 | 15 | 0.131
Passenger Cars | Gasolina | VLP | ECE 15/02 |  | CH4 | Urban Off Peak |  |  | 10 | 130 | 0 | 0 | 131 | 0 | 0 | 0 | 1000 | 0 | 0 | 15 | 0.131 | 15 | 0.131
Passenger Cars | Gasolina | VLP | ECE 15/02 |  | CH4 | Rural |  |  | 10 | 130 | 0 | 0 | 86 | 0 | 0 | 0 | 1000 | 0 | 0 | 15 | 0.086 | 15 | 0.086
Passenger Cars | Gasolina | VLP | ECE 15/02 |  | CH4 | Highway |  |  | 10 | 130 | 0 | 0 | 41 | 0 | 0 | 0 | 1000 | 0 | 0 | 15 | 0.041 | 15 | 0.041
Passenger Cars | Gasolina | VLP | ECE 15/03 |  | CO |  |  |  | 10 | 130 | 1.38e-05 | -0.0038385 | 0.34424 | 4.7031 | -3.2495e-06 | 0.00040295 | 0.010533 | 0 | 0 | 15 | 38.0718 | 15 | 38.0718
Passenger Cars | Gasolina | VLP | ECE 15/03 |  | NOx |  |  |  | 10 | 130 | 0.0020694 | 0.92585 | 166.4154 | -0.37576 | 0.00072244 | -0.55616 | 128.9551 | 0 | 0 | 15 | 1.4965 | 15 | 1.4965
Passenger Cars | Gasolina | VLP | ECE 15/03 |  | VOC |  |  |  | 10 | 130 | 2.2551e-05 | -0.0019764 | -0.013601 | 4.9373 | 2.6372e-05 | -0.0031806 | 0.12064 | 0 | 0 | 15 | 3.6898 | 15 | 3.6898
Passenger Cars | Gasolina | VLP | ECE 15/03 |  | PM Exhaust | Urban Peak |  |  | 10 | 130 | 0 | 0 | 0.00322 | 0 | 0 | 0 | 1 | 0 | 0 | 15 | 0.00322 | 15 | 0.00322
Passenger Cars | Gasolina | VLP | ECE 15/03 |  | PM Exhaust | Urban Off Peak |  |  | 10 | 130 | 0 | 0 | 0.00322 | 0 | 0 | 0 | 1 | 0 | 0 | 15 | 0.00322 | 15 | 0.00322
Passenger Cars | Gasolina | VLP | ECE 15/03 |  | PM Exhaust | Rural |  |  | 10 | 130 | 0 | 0 | 0.00184 | 0 | 0 | 0 | 1 | 0 | 0 | 15 | 0.00184 | 15 | 0.00184
Passenger Cars | Gasolina | VLP | ECE 15/03 |  | PM Exhaust | Highway |  |  | 10 | 130 | 0 | 0 | 0.0019 | 0 | 0 | 0 | 1 | 0 | 0 | 15 | 0.0019 | 15 | 0.0019
Passenger Cars | Gasolina | VLP | ECE 15/03 |  | EC |  |  |  | 10 | 130 | 0.00086405 | -0.074002 | 4.2458 | 42.5571 | 3.9906e-05 | 0.0086777 | 0.98347 | 0 | 0 | 15 | 5.4937 | 15 | 5.4937
Passenger Cars | Gasolina | VLP | ECE 15/03 |  | CH4 | Urban Peak |  |  | 10 | 130 | 0 | 0 | 131 | 0 | 0 | 0 | 1000 | 0 | 0 | 15 | 0.131 | 15 | 0.131
Passenger Cars | Gasolina | VLP | ECE 15/03 |  | CH4 | Urban Off Peak |  |  | 10 | 130 | 0 | 0 | 131 | 0 | 0 | 0 | 1000 | 0 | 0 | 15 | 0.131 | 15 | 0.131
Passenger Cars | Gasolina | VLP | ECE 15/03 |  | CH4 | Rural |  |  | 10 | 130 | 0 | 0 | 86 | 0 | 0 | 0 | 1000 | 0 | 0 | 15 | 0.086 | 15 | 0.086
Passenger Cars | Gasolina | VLP | ECE 15/03 |  | CH4 | Highway |  |  | 10 | 130 | 0 | 0 | 41 | 0 | 0 | 0 | 1000 | 0 | 0 | 15 | 0.041 | 15 | 0.041
Passenger Cars | Gasolina | VLP | ECE 15/04 |  | CO |  |  |  | 10 | 130 | 6.8204e-06 | -0.00078572 | -0.01681 | 4.9623 | 1.1172e-06 | -0.00022781 | 0.016879 | 0 | 0 | 15 | 22.1511 | 15 | 22.1511
Passenger Cars | Gasolina | VLP | ECE 15/04 |  | NOx |  |  |  | 10 | 130 | 0.0087359 | 1.5347 | 175.1902 | 9.4287e-13 | -1.7775e-16 | 6.8706e-14 | 118.0527 | 0 | 0 | 15 | 1.6957 | 15 | 1.6957
Passenger Cars | Gasolina | VLP | ECE 15/04 |  | VOC |  |  |  | 10 | 130 | 9.9763e-06 | -0.0016709 | 0.06718 | 2.79 | 6.6869e-06 | -0.0012321 | 0.096332 | 0 | 0 | 15 | 2.9029 | 15 | 2.9029
Passenger Cars | Gasolina | VLP | ECE 15/04 |  | PM Exhaust | Urban Peak |  |  | 10 | 130 | 0 | 0 | 0.00322 | 0 | 0 | 0 | 1 | 0 | 0 | 15 | 0.00322 | 15 | 0.00322
Passenger Cars | Gasolina | VLP | ECE 15/04 |  | PM Exhaust | Urban Off Peak |  |  | 10 | 130 | 0 | 0 | 0.00322 | 0 | 0 | 0 | 1 | 0 | 0 | 15 | 0.00322 | 15 | 0.00322
Passenger Cars | Gasolina | VLP | ECE 15/04 |  | PM Exhaust | Rural |  |  | 10 | 130 | 0 | 0 | 0.00184 | 0 | 0 | 0 | 1 | 0 | 0 | 15 | 0.00184 | 15 | 0.00184
Passenger Cars | Gasolina | VLP | ECE 15/04 |  | PM Exhaust | Highway |  |  | 10 | 130 | 0 | 0 | 0.0019 | 0 | 0 | 0 | 1 | 0 | 0 | 15 | 0.0019 | 15 | 0.0019
Passenger Cars | Gasolina | VLP | ECE 15/04 |  | EC |  |  |  | 10 | 130 | 0.00010663 | -0.020717 | 1.0158 | 30.5298 | 4.443e-05 | -0.010944 | 0.78944 | 0 | 0 | 15 | 4.3515 | 15 | 4.3515
Passenger Cars | Gasolina | VLP | ECE 15/04 |  | CH4 | Urban Peak |  |  | 10 | 130 | 0 | 0 | 131 | 0 | 0 | 0 | 1000 | 0 | 0 | 15 | 0.131 | 15 | 0.131
Passenger Cars | Gasolina | VLP | ECE 15/04 |  | CH4 | Urban Off Peak |  |  | 10 | 130 | 0 | 0 | 131 | 0 | 0 | 0 | 1000 | 0 | 0 | 15 | 0.131 | 15 | 0.131
Passenger Cars | Gasolina | VLP | ECE 15/04 |  | CH4 | Rural |  |  | 10 | 130 | 0 | 0 | 86 | 0 | 0 | 0 | 1000 | 0 | 0 | 15 | 0.086 | 15 | 0.086
Passenger Cars | Gasolina | VLP | ECE 15/04 |  | CH4 | Highway |  |  | 10 | 130 | 0 | 0 | 41 | 0 | 0 | 0 | 1000 | 0 | 0 | 15 | 0.041 | 15 | 0.041
Passenger Cars | Gasolina | VLP | Improved Conventional |  | CO |  |  |  | 10 | 130 | 0.00092578 | -0.14617 | 8.0031 | 1.6502e-10 | -1.749e-15 | 1.0855e-15 | 0.96737 | 0 | 0 | 15 | 6.2218 | 15 | 6.2218
Passenger Cars | Gasolina | VLP | Improved Conventional |  | NOx |  |  |  | 10 | 130 | 0.028581 | -0.162 | 160.4951 | 5.8036e-08 | 6.1693e-13 | -2.1832e-10 | 115.7138 | 0 | 0 | 15 | 1.4216 | 15 | 1.4216
Passenger Cars | Gasolina | VLP | Improved Conventional |  | VOC |  |  |  | 10 | 130 | 0.00033188 | -0.052728 | 3.1001 | 3.2435e-13 | -5.2538e-18 | -4.363e-16 | 1.5508 | 0 | 0 | 15 | 1.5372 | 15 | 1.5372
Passenger Cars | Gasolina | VLP | Improved Conventional |  | PM Exhaust | Urban Peak |  |  | 10 | 130 | 0 | 0 | 0.00322 | 0 | 0 | 0 | 1 | 0 | 0 | 15 | 0.00322 | 15 | 0.00322
Passenger Cars | Gasolina | VLP | Improved Conventional |  | PM Exhaust | Urban Off Peak |  |  | 10 | 130 | 0 | 0 | 0.00322 | 0 | 0 | 0 | 1 | 0 | 0 | 15 | 0.00322 | 15 | 0.00322
Passenger Cars | Gasolina | VLP | Improved Conventional |  | PM Exhaust | Rural |  |  | 10 | 130 | 0 | 0 | 0.00184 | 0 | 0 | 0 | 1 | 0 | 0 | 15 | 0.00184 | 15 | 0.00184
Passenger Cars | Gasolina | VLP | Improved Conventional |  | PM Exhaust | Highway |  |  | 10 | 130 | 0 | 0 | 0.0019 | 0 | 0 | 0 | 1 | 0 | 0 | 15 | 0.0019 | 15 | 0.0019
Passenger Cars | Gasolina | VLP | Improved Conventional |  | EC |  |  |  | 10 | 130 | 2.8626 | -341.9965 | 18691.0943 | 9.21e-05 | 3.9585e-10 | -8.2034e-08 | 3846.7638 | 0 | 0 | 15 | 3.6928 | 15 | 3.6928
Passenger Cars | Gasolina | VLP | Improved Conventional |  | CH4 | Urban Peak |  |  | 10 | 130 | 0 | 0 | 131 | 0 | 0 | 0 | 1000 | 0 | 0 | 15 | 0.131 | 15 | 0.131
Passenger Cars | Gasolina | VLP | Improved Conventional |  | CH4 | Urban Off Peak |  |  | 10 | 130 | 0 | 0 | 131 | 0 | 0 | 0 | 1000 | 0 | 0 | 15 | 0.131 | 15 | 0.131
Passenger Cars | Gasolina | VLP | Improved Conventional |  | CH4 | Rural |  |  | 10 | 130 | 0 | 0 | 86 | 0 | 0 | 0 | 1000 | 0 | 0 | 15 | 0.086 | 15 | 0.086
Passenger Cars | Gasolina | VLP | Improved Conventional |  | CH4 | Highway |  |  | 10 | 130 | 0 | 0 | 41 | 0 | 0 | 0 | 1000 | 0 | 0 | 15 | 0.041 | 15 | 0.041
Passenger Cars | Gasolina | VLP | Open Loop |  | CO |  |  |  | 10 | 130 | 0.0108 | -1.2248 | 50.2774 | 2.0015e-12 | -1.2745e-17 | 5.1409e-16 | 5.3226 | 0 | 0 | 15 | 6.4507 | 15 | 6.4507
Passenger Cars | Gasolina | VLP | Open Loop |  | NOx |  |  |  | 10 | 130 | 0.018885 | 2.2776 | 0.63865 | -53.5802 | 0.0064663 | 1.6414 | 29.9126 | 0 | 0 | 15 | 0.63371 | 15 | 0.63371
Passenger Cars | Gasolina | VLP | Open Loop |  | VOC |  |  |  | 10 | 130 | 0.00020716 | -0.03348 | 1.6908 | 3.0858e-13 | -2.9106e-17 | 6.8204e-17 | 2.0925 | 0 | 0 | 15 | 0.59027 | 15 | 0.59027
Passenger Cars | Gasolina | VLP | Open Loop |  | PM Exhaust | Urban Peak |  |  | 10 | 130 | 0 | 0 | 0.00322 | 0 | 0 | 0 | 1 | 0 | 0 | 15 | 0.00322 | 15 | 0.00322
Passenger Cars | Gasolina | VLP | Open Loop |  | PM Exhaust | Urban Off Peak |  |  | 10 | 130 | 0 | 0 | 0.00322 | 0 | 0 | 0 | 1 | 0 | 0 | 15 | 0.00322 | 15 | 0.00322
Passenger Cars | Gasolina | VLP | Open Loop |  | PM Exhaust | Rural |  |  | 10 | 130 | 0 | 0 | 0.00184 | 0 | 0 | 0 | 1 | 0 | 0 | 15 | 0.00184 | 15 | 0.00184
Passenger Cars | Gasolina | VLP | Open Loop |  | PM Exhaust | Highway |  |  | 10 | 130 | 0 | 0 | 0.0019 | 0 | 0 | 0 | 1 | 0 | 0 | 15 | 0.0019 | 15 | 0.0019
Passenger Cars | Gasolina | VLP | Open Loop |  | EC |  |  |  | 10 | 130 | 0.053167 | -6.2661 | 346.8535 | 7.5956e-09 | 1.2736e-14 | -6.0181e-12 | 72.2968 | 0 | 0 | 15 | 3.663 | 15 | 3.663
Passenger Cars | Gasolina | VLP | Open Loop |  | CH4 | Urban Peak |  |  | 10 | 130 | 0 | 0 | 131 | 0 | 0 | 0 | 1000 | 0 | 0 | 15 | 0.131 | 15 | 0.131
Passenger Cars | Gasolina | VLP | Open Loop |  | CH4 | Urban Off Peak |  |  | 10 | 130 | 0 | 0 | 131 | 0 | 0 | 0 | 1000 | 0 | 0 | 15 | 0.131 | 15 | 0.131
Passenger Cars | Gasolina | VLP | Open Loop |  | CH4 | Rural |  |  | 10 | 130 | 0 | 0 | 86 | 0 | 0 | 0 | 1000 | 0 | 0 | 15 | 0.086 | 15 | 0.086
Passenger Cars | Gasolina | VLP | Open Loop |  | CH4 | Highway |  |  | 10 | 130 | 0 | 0 | 41 | 0 | 0 | 0 | 1000 | 0 | 0 | 15 | 0.041 | 15 | 0.041
Passenger Cars | Gasolina | VLP | E1 |  | CO |  |  |  | 5 | 130 | 0.00052771 | -0.07912 | 8.6937 | 3.4354e-12 | -0.00073817 | 0.10031 | 0.77948 | 0 | 0 | 15 | 3.6004 | 15 | 3.6004
Passenger Cars | Gasolina | VLP | E1 |  | NOx |  |  |  | 5 | 130 | 0.00054494 | -0.058221 | 3.0551 | -3.2456e-12 | -6.5353e-16 | 7.6218e-14 | 5.8221 | 0 | 0 | 15 | 0.3958 | 15 | 0.3958
Passenger Cars | Gasolina | VLP | E1 |  | VOC |  |  |  | 5 | 130 | 8.2459e-18 | -0.0092503 | 1.8438 | 1.8927e-13 | -0.0017353 | 0.24307 | 1.3664 | 0 | 0 | 15 | 0.36889 | 15 | 0.36889
Passenger Cars | Gasolina | VLP | E1 |  | PM Exhaust | Urban Peak |  |  | 10 | 130 | 0 | 0 | 0.00322 | 0 | 0 | 0 | 1 | 0 | 0 | 15 | 0.00322 | 15 | 0.00322
Passenger Cars | Gasolina | VLP | E1 |  | PM Exhaust | Urban Off Peak |  |  | 10 | 130 | 0 | 0 | 0.00322 | 0 | 0 | 0 | 1 | 0 | 0 | 15 | 0.00322 | 15 | 0.00322
Passenger Cars | Gasolina | VLP | E1 |  | PM Exhaust | Rural |  |  | 10 | 130 | 0 | 0 | 0.00184 | 0 | 0 | 0 | 1 | 0 | 0 | 15 | 0.00184 | 15 | 0.00184
Passenger Cars | Gasolina | VLP | E1 |  | PM Exhaust | Highway |  |  | 10 | 130 | 0 | 0 | 0.0019 | 0 | 0 | 0 | 1 | 0 | 0 | 15 | 0.0019 | 15 | 0.0019
Passenger Cars | Gasolina | VLP | E1 |  | EC |  |  |  | 5 | 130 | 6.5068e-13 | 0.0047779 | 2.7529 | 3.7108e-09 | -0.0001696 | 0.028119 | 0.31523 | 0 | 0 | 15 | 4.0416 | 15 | 4.0416
Passenger Cars | Gasolina | VLP | E1 |  | CH4 | Urban Peak |  |  | 10 | 130 | 0 | 0 | 26 | 0 | 0 | 0 | 1000 | 0 | 0 | 15 | 0.026 | 15 | 0.026
Passenger Cars | Gasolina | VLP | E1 |  | CH4 | Urban Off Peak |  |  | 10 | 130 | 0 | 0 | 26 | 0 | 0 | 0 | 1000 | 0 | 0 | 15 | 0.026 | 15 | 0.026
Passenger Cars | Gasolina | VLP | E1 |  | CH4 | Rural |  |  | 10 | 130 | 0 | 0 | 16 | 0 | 0 | 0 | 1000 | 0 | 0 | 15 | 0.016 | 15 | 0.016
Passenger Cars | Gasolina | VLP | E1 |  | CH4 | Highway |  |  | 10 | 130 | 0 | 0 | 14 | 0 | 0 | 0 | 1000 | 0 | 0 | 15 | 0.014 | 15 | 0.014
Passenger Cars | Gasolina | VLP | E2 |  | CO |  |  |  | 5 | 130 | -6.4949e-06 | 0.005878 | 2.3399 | 7.4284e-13 | -0.00097424 | 0.13528 | 0.03866 | 0 | 0 | 15 | 1.3127 | 15 | 1.3127
Passenger Cars | Gasolina | VLP | E2 |  | NOx |  |  |  | 5 | 130 | 0.00038309 | -0.029202 | 0.95286 | -3.4915e-10 | 0.0014887 | -0.078634 | 3.3604 | 0 | 0 | 15 | 0.23889 | 15 | 0.23889
Passenger Cars | Gasolina | VLP | E2 |  | VOC |  |  |  | 5 | 130 | 2.7179e-12 | -0.0072449 | 2.0478 | 0.9047 | -0.0051295 | 0.82648 | 0.36556 | 0 | 0 | 15 | 0.17224 | 15 | 0.17224
Passenger Cars | Gasolina | VLP | E2 |  | PM Exhaust | Urban Peak |  |  | 10 | 130 | 0 | 0 | 0.00322 | 0 | 0 | 0 | 1 | 0 | 0 | 15 | 0.00322 | 15 | 0.00322
Passenger Cars | Gasolina | VLP | E2 |  | PM Exhaust | Urban Off Peak |  |  | 10 | 130 | 0 | 0 | 0.00322 | 0 | 0 | 0 | 1 | 0 | 0 | 15 | 0.00322 | 15 | 0.00322
Passenger Cars | Gasolina | VLP | E2 |  | PM Exhaust | Rural |  |  | 10 | 130 | 0 | 0 | 0.00184 | 0 | 0 | 0 | 1 | 0 | 0 | 15 | 0.00184 | 15 | 0.00184
Passenger Cars | Gasolina | VLP | E2 |  | PM Exhaust | Highway |  |  | 10 | 130 | 0 | 0 | 0.0019 | 0 | 0 | 0 | 1 | 0 | 0 | 15 | 0.0019 | 15 | 0.0019
Passenger Cars | Gasolina | VLP | E2 |  | EC |  |  |  | 5 | 130 | 3.7878e-05 | 0.024121 | 3.0691 | 9.6824e-11 | -0.00018418 | 0.043827 | 0.20218 | 0 | 0 | 15 | 4.204 | 15 | 4.204
Passenger Cars | Gasolina | VLP | E2 |  | CH4 | Urban Peak |  |  | 10 | 130 | 0 | 0 | 17 | 0 | 0 | 0 | 1000 | 0 | 0 | 15 | 0.017 | 15 | 0.017
Passenger Cars | Gasolina | VLP | E2 |  | CH4 | Urban Off Peak |  |  | 10 | 130 | 0 | 0 | 17 | 0 | 0 | 0 | 1000 | 0 | 0 | 15 | 0.017 | 15 | 0.017
Passenger Cars | Gasolina | VLP | E2 |  | CH4 | Rural |  |  | 10 | 130 | 0 | 0 | 13 | 0 | 0 | 0 | 1000 | 0 | 0 | 15 | 0.013 | 15 | 0.013
Passenger Cars | Gasolina | VLP | E2 |  | CH4 | Highway |  |  | 10 | 130 | 0 | 0 | 11 | 0 | 0 | 0 | 1000 | 0 | 0 | 15 | 0.011 | 15 | 0.011
Passenger Cars | Gasolina | VLP | E3 | GDI | CO |  |  |  | 5 | 130 | 7.2206e-14 | 6.7533 | 42.3272 | 3.2267e-07 | -0.14657 | 20.9003 | 0.59029 | 0 | 0 | 15 | 0.51092 | 15 | 0.51092
Passenger Cars | Gasolina | VLP | E3 | GDI | NOx |  |  |  | 5 | 130 | 1.8325e-05 | -0.0041814 | 0.26084 | 6.5621e-12 | 0.00011141 | -0.034237 | 2.8063 | 0 | 0 | 15 | 0.087258 | 15 | 0.087258
Passenger Cars | Gasolina | VLP | E3 | GDI | VOC |  |  |  | 5 | 130 | 0.00018248 | -0.016058 | 0.81313 | -4.5244e-11 | -0.0027445 | 0.53319 | 14.5983 | 0 | 0 | 15 | 0.027905 | 15 | 0.027905
Passenger Cars | Gasolina | VLP | E3 | GDI | PM Exhaust | Urban Peak |  |  | 10 | 130 | 0 | 0 | 0.00128 | 0 | 0 | 0 | 1 | 0 | 0 | 15 | 0.00128 | 15 | 0.00128
Passenger Cars | Gasolina | VLP | E3 | GDI | PM Exhaust | Urban Off Peak |  |  | 10 | 130 | 0 | 0 | 0.00128 | 0 | 0 | 0 | 1 | 0 | 0 | 15 | 0.00128 | 15 | 0.00128
Passenger Cars | Gasolina | VLP | E3 | GDI | PM Exhaust | Rural |  |  | 10 | 130 | 0 | 0 | 0.000836 | 0 | 0 | 0 | 1 | 0 | 0 | 15 | 0.000836 | 15 | 0.000836
Passenger Cars | Gasolina | VLP | E3 | GDI | PM Exhaust | Highway |  |  | 10 | 130 | 0 | 0 | 0.00119 | 0 | 0 | 0 | 1 | 0 | 0 | 15 | 0.00119 | 15 | 0.00119
Passenger Cars | Gasolina | VLP | E3 | GDI | EC |  |  |  | 5 | 130 | 0.00012478 | 0.0032778 | 2.8065 | 3.1998e-09 | -0.00012436 | 0.028357 | 0.29539 | 0 | 0 | 15 | 4.1627 | 15 | 4.1627
Passenger Cars | Gasolina | VLP | E3 | GDI | CH4 | Urban Peak |  |  | 10 | 130 | 0 | 0 | 3 | 0 | 0 | 0 | 1000 | 0 | 0 | 15 | 0.003 | 15 | 0.003
Passenger Cars | Gasolina | VLP | E3 | GDI | CH4 | Urban Off Peak |  |  | 10 | 130 | 0 | 0 | 3 | 0 | 0 | 0 | 1000 | 0 | 0 | 15 | 0.003 | 15 | 0.003
Passenger Cars | Gasolina | VLP | E3 | GDI | CH4 | Rural |  |  | 10 | 130 | 0 | 0 | 2 | 0 | 0 | 0 | 1000 | 0 | 0 | 15 | 0.002 | 15 | 0.002
Passenger Cars | Gasolina | VLP | E3 | GDI | CH4 | Highway |  |  | 10 | 130 | 0 | 0 | 4 | 0 | 0 | 0 | 1000 | 0 | 0 | 15 | 0.004 | 15 | 0.004
Passenger Cars | Gasolina | VLP | E3 | PFI | CO |  |  |  | 5 | 130 | 7.2206e-14 | 6.7533 | 42.3272 | 3.2267e-07 | -0.14657 | 20.9003 | 0.59029 | 0 | 0 | 15 | 0.51092 | 15 | 0.51092
Passenger Cars | Gasolina | VLP | E3 | PFI | NOx |  |  |  | 5 | 130 | 1.8325e-05 | -0.0041814 | 0.26084 | 6.5621e-12 | 0.00011141 | -0.034237 | 2.8063 | 0 | 0 | 15 | 0.087258 | 15 | 0.087258
Passenger Cars | Gasolina | VLP | E3 | PFI | VOC |  |  |  | 5 | 130 | 0.00018248 | -0.016058 | 0.81313 | -4.5244e-11 | -0.0027445 | 0.53319 | 14.5983 | 0 | 0 | 15 | 0.027905 | 15 | 0.027905
Passenger Cars | Gasolina | VLP | E3 | PFI | PM Exhaust | Urban Peak |  |  | 10 | 130 | 0 | 0 | 0.00128 | 0 | 0 | 0 | 1 | 0 | 0 | 15 | 0.00128 | 15 | 0.00128
Passenger Cars | Gasolina | VLP | E3 | PFI | PM Exhaust | Urban Off Peak |  |  | 10 | 130 | 0 | 0 | 0.00128 | 0 | 0 | 0 | 1 | 0 | 0 | 15 | 0.00128 | 15 | 0.00128
Passenger Cars | Gasolina | VLP | E3 | PFI | PM Exhaust | Rural |  |  | 10 | 130 | 0 | 0 | 0.000836 | 0 | 0 | 0 | 1 | 0 | 0 | 15 | 0.000836 | 15 | 0.000836
Passenger Cars | Gasolina | VLP | E3 | PFI | PM Exhaust | Highway |  |  | 10 | 130 | 0 | 0 | 0.00119 | 0 | 0 | 0 | 1 | 0 | 0 | 15 | 0.00119 | 15 | 0.00119
Passenger Cars | Gasolina | VLP | E3 | PFI | EC |  |  |  | 5 | 130 | 0.00012478 | 0.0032778 | 2.8065 | 3.1998e-09 | -0.00012436 | 0.028357 | 0.29539 | 0 | 0 | 15 | 4.1627 | 15 | 4.1627
Passenger Cars | Gasolina | VLP | E3 | PFI | CH4 | Urban Peak |  |  | 10 | 130 | 0 | 0 | 3 | 0 | 0 | 0 | 1000 | 0 | 0 | 15 | 0.003 | 15 | 0.003
Passenger Cars | Gasolina | VLP | E3 | PFI | CH4 | Urban Off Peak |  |  | 10 | 130 | 0 | 0 | 3 | 0 | 0 | 0 | 1000 | 0 | 0 | 15 | 0.003 | 15 | 0.003
Passenger Cars | Gasolina | VLP | E3 | PFI | CH4 | Rural |  |  | 10 | 130 | 0 | 0 | 2 | 0 | 0 | 0 | 1000 | 0 | 0 | 15 | 0.002 | 15 | 0.002
Passenger Cars | Gasolina | VLP | E3 | PFI | CH4 | Highway |  |  | 10 | 130 | 0 | 0 | 4 | 0 | 0 | 0 | 1000 | 0 | 0 | 15 | 0.004 | 15 | 0.004
Passenger Cars | Gasolina | VLP | E4 | GDI | CO |  |  |  | 5 | 130 | 5.4967e-12 | -0.033418 | 5.1098 | -1.0437e-07 | 0.0018715 | -0.52883 | 37.5057 | 0 | 0 | 15 | 0.15365 | 15 | 0.15365
Passenger Cars | Gasolina | VLP | E4 | GDI | NOx |  |  |  | 5 | 130 | 3.8557e-05 | -0.0085802 | 0.57735 | 1.3065e-12 | 2.7018e-17 | -1.3077e-13 | 5.4305 | 0 | 0 | 15 | 0.084213 | 15 | 0.084213
Passenger Cars | Gasolina | VLP | E4 | GDI | VOC |  |  |  | 5 | 130 | 3.5491e-06 | -0.00013932 | 0.047375 | -9.0977e-14 | -6.4418e-15 | 7.7263e-13 | 4.0149 | 0 | 0 | 15 | 0.011478 | 15 | 0.011478
Passenger Cars | Gasolina | VLP | E4 | GDI | PM Exhaust | Urban Peak |  |  | 10 | 130 | 0 | 0 | 0.00128 | 0 | 0 | 0 | 1 | 0 | 0 | 15 | 0.00128 | 15 | 0.00128
Passenger Cars | Gasolina | VLP | E4 | GDI | PM Exhaust | Urban Off Peak |  |  | 10 | 130 | 0 | 0 | 0.00128 | 0 | 0 | 0 | 1 | 0 | 0 | 15 | 0.00128 | 15 | 0.00128
Passenger Cars | Gasolina | VLP | E4 | GDI | PM Exhaust | Rural |  |  | 10 | 130 | 0 | 0 | 0.000836 | 0 | 0 | 0 | 1 | 0 | 0 | 15 | 0.000836 | 15 | 0.000836
Passenger Cars | Gasolina | VLP | E4 | GDI | PM Exhaust | Highway |  |  | 10 | 130 | 0 | 0 | 0.00119 | 0 | 0 | 0 | 1 | 0 | 0 | 15 | 0.00119 | 15 | 0.00119
Passenger Cars | Gasolina | VLP | E4 | GDI | EC |  |  |  | 5 | 130 | 0.00013172 | 0.005486 | 2.6192 | 1.7277e-09 | -8.5042e-05 | 0.023584 | 0.3443 | 0 | 0 | 15 | 4.0227 | 15 | 4.0227
Passenger Cars | Gasolina | VLP | E4 | GDI | CH4 | Urban Peak |  |  | 10 | 130 | 0 | 0 | 2.87 | 0 | 0 | 0 | 1000 | 0 | 0 | 15 | 0.00287 | 15 | 0.00287
Passenger Cars | Gasolina | VLP | E4 | GDI | CH4 | Urban Off Peak |  |  | 10 | 130 | 0 | 0 | 2.87 | 0 | 0 | 0 | 1000 | 0 | 0 | 15 | 0.00287 | 15 | 0.00287
Passenger Cars | Gasolina | VLP | E4 | GDI | CH4 | Rural |  |  | 10 | 130 | 0 | 0 | 2.69 | 0 | 0 | 0 | 1000 | 0 | 0 | 15 | 0.00269 | 15 | 0.00269
Passenger Cars | Gasolina | VLP | E4 | GDI | CH4 | Highway |  |  | 10 | 130 | 0 | 0 | 5.08 | 0 | 0 | 0 | 1000 | 0 | 0 | 15 | 0.00508 | 15 | 0.00508
Passenger Cars | Gasolina | VLP | E4 | PFI | CO |  |  |  | 5 | 130 | 5.4967e-12 | -0.033418 | 5.1098 | -1.0437e-07 | 0.0018715 | -0.52883 | 37.5057 | 0 | 0 | 15 | 0.15365 | 15 | 0.15365
Passenger Cars | Gasolina | VLP | E4 | PFI | NOx |  |  |  | 5 | 130 | 3.8557e-05 | -0.0085802 | 0.57735 | 1.3065e-12 | 2.7018e-17 | -1.3077e-13 | 5.4305 | 0 | 0 | 15 | 0.084213 | 15 | 0.084213
Passenger Cars | Gasolina | VLP | E4 | PFI | VOC |  |  |  | 5 | 130 | 3.5491e-06 | -0.00013932 | 0.047375 | -9.0977e-14 | -6.4418e-15 | 7.7263e-13 | 4.0149 | 0 | 0 | 15 | 0.011478 | 15 | 0.011478
Passenger Cars | Gasolina | VLP | E4 | PFI | PM Exhaust | Urban Peak |  |  | 10 | 130 | 0 | 0 | 0.00128 | 0 | 0 | 0 | 1 | 0 | 0 | 15 | 0.00128 | 15 | 0.00128
Passenger Cars | Gasolina | VLP | E4 | PFI | PM Exhaust | Urban Off Peak |  |  | 10 | 130 | 0 | 0 | 0.00128 | 0 | 0 | 0 | 1 | 0 | 0 | 15 | 0.00128 | 15 | 0.00128
Passenger Cars | Gasolina | VLP | E4 | PFI | PM Exhaust | Rural |  |  | 10 | 130 | 0 | 0 | 0.000836 | 0 | 0 | 0 | 1 | 0 | 0 | 15 | 0.000836 | 15 | 0.000836
Passenger Cars | Gasolina | VLP | E4 | PFI | PM Exhaust | Highway |  |  | 10 | 130 | 0 | 0 | 0.00119 | 0 | 0 | 0 | 1 | 0 | 0 | 15 | 0.00119 | 15 | 0.00119
Passenger Cars | Gasolina | VLP | E4 | PFI | EC |  |  |  | 5 | 130 | 0.00013172 | 0.005486 | 2.6192 | 1.7277e-09 | -8.5042e-05 | 0.023584 | 0.3443 | 0 | 0 | 15 | 4.0227 | 15 | 4.0227
Passenger Cars | Gasolina | VLP | E4 | PFI | CH4 | Urban Peak |  |  | 10 | 130 | 0 | 0 | 2.87 | 0 | 0 | 0 | 1000 | 0 | 0 | 15 | 0.00287 | 15 | 0.00287
Passenger Cars | Gasolina | VLP | E4 | PFI | CH4 | Urban Off Peak |  |  | 10 | 130 | 0 | 0 | 2.87 | 0 | 0 | 0 | 1000 | 0 | 0 | 15 | 0.00287 | 15 | 0.00287
Passenger Cars | Gasolina | VLP | E4 | PFI | CH4 | Rural |  |  | 10 | 130 | 0 | 0 | 2.69 | 0 | 0 | 0 | 1000 | 0 | 0 | 15 | 0.00269 | 15 | 0.00269
Passenger Cars | Gasolina | VLP | E4 | PFI | CH4 | Highway |  |  | 10 | 130 | 0 | 0 | 5.08 | 0 | 0 | 0 | 1000 | 0 | 0 | 15 | 0.00508 | 15 | 0.00508
Passenger Cars | Gasolina | VLP | E5 | GDI | CO |  |  |  | 5 | 130 | 0.00044527 | -0.10208 | 6.8769 | 10.3838 | 0.001621 | -0.43756 | 30.3373 | 0 | 0 | 15 | 0.25429 | 15 | 0.25429
Passenger Cars | Gasolina | VLP | E5 | GDI | NOx |  |  |  | 5 | 130 | -0.00031454 | 0.10306 | 0.23906 | -0.33928 | 0.034536 | 1.986 | 1.2638 | 0 | 0 | 15 | 0.043568 | 15 | 0.043568
Passenger Cars | Gasolina | VLP | E5 | GDI | VOC |  |  |  | 5 | 130 | 3.8141e-06 | -0.00070737 | 0.045249 | 0.17307 | 6.9899e-05 | -0.047538 | 6.2121 | 0 | 0 | 15 | 0.008529 | 15 | 0.008529
Passenger Cars | Gasolina | VLP | E5 | GDI | PM Exhaust |  |  |  | 10 | 130 | 5.7274e-07 | -0.00012589 | 0.0069072 | 0.064229 | 0.00032976 | -0.087766 | 6.0119 | 0 | 0 | 15 | 0.001977 | 15 | 0.001977
Passenger Cars | Gasolina | VLP | E5 | GDI | EC |  |  |  | 5 | 130 | 0.00013172 | 0.005486 | 2.6192 | 1.7277e-09 | -8.5042e-05 | 0.023584 | 0.3443 | 0 | 0 | 15 | 4.0227 | 15 | 4.0227
Passenger Cars | Gasolina | VLP | E5 | GDI | CH4 | Urban Peak |  |  | 10 | 130 | 0 | 0 | 2.87 | 0 | 0 | 0 | 1000 | 0 | 0 | 15 | 0.00287 | 15 | 0.00287
Passenger Cars | Gasolina | VLP | E5 | GDI | CH4 | Urban Off Peak |  |  | 10 | 130 | 0 | 0 | 2.87 | 0 | 0 | 0 | 1000 | 0 | 0 | 15 | 0.00287 | 15 | 0.00287
Passenger Cars | Gasolina | VLP | E5 | GDI | CH4 | Rural |  |  | 10 | 130 | 0 | 0 | 2.69 | 0 | 0 | 0 | 1000 | 0 | 0 | 15 | 0.00269 | 15 | 0.00269
Passenger Cars | Gasolina | VLP | E5 | GDI | CH4 | Highway |  |  | 10 | 130 | 0 | 0 | 5.08 | 0 | 0 | 0 | 1000 | 0 | 0 | 15 | 0.00508 | 15 | 0.00508
Passenger Cars | Gasolina | VLP | E5 | PFI | CO |  |  |  | 5 | 130 | 0.00044527 | -0.10208 | 6.8769 | 10.3838 | 0.001621 | -0.43756 | 30.3373 | 0 | 0 | 15 | 0.25429 | 15 | 0.25429
Passenger Cars | Gasolina | VLP | E5 | PFI | NOx |  |  |  | 5 | 130 | -0.00031454 | 0.10306 | 0.23906 | -0.33928 | 0.034536 | 1.986 | 1.2638 | 0 | 0 | 15 | 0.043568 | 15 | 0.043568
Passenger Cars | Gasolina | VLP | E5 | PFI | VOC |  |  |  | 5 | 130 | 3.8141e-06 | -0.00070737 | 0.045249 | 0.17307 | 6.9899e-05 | -0.047538 | 6.2121 | 0 | 0 | 15 | 0.008529 | 15 | 0.008529
Passenger Cars | Gasolina | VLP | E5 | PFI | PM Exhaust |  |  |  | 10 | 130 | 5.7274e-07 | -0.00012589 | 0.0069072 | 0.064229 | 0.00032976 | -0.087766 | 6.0119 | 0 | 0 | 15 | 0.001977 | 15 | 0.001977
Passenger Cars | Gasolina | VLP | E5 | PFI | EC |  |  |  | 5 | 130 | 0.00013172 | 0.005486 | 2.6192 | 1.7277e-09 | -8.5042e-05 | 0.023584 | 0.3443 | 0 | 0 | 15 | 4.0227 | 15 | 4.0227
Passenger Cars | Gasolina | VLP | E5 | PFI | CH4 | Urban Peak |  |  | 10 | 130 | 0 | 0 | 2.87 | 0 | 0 | 0 | 1000 | 0 | 0 | 15 | 0.00287 | 15 | 0.00287
Passenger Cars | Gasolina | VLP | E5 | PFI | CH4 | Urban Off Peak |  |  | 10 | 130 | 0 | 0 | 2.87 | 0 | 0 | 0 | 1000 | 0 | 0 | 15 | 0.00287 | 15 | 0.00287
Passenger Cars | Gasolina | VLP | E5 | PFI | CH4 | Rural |  |  | 10 | 130 | 0 | 0 | 2.69 | 0 | 0 | 0 | 1000 | 0 | 0 | 15 | 0.00269 | 15 | 0.00269
Passenger Cars | Gasolina | VLP | E5 | PFI | CH4 | Highway |  |  | 10 | 130 | 0 | 0 | 5.08 | 0 | 0 | 0 | 1000 | 0 | 0 | 15 | 0.00508 | 15 | 0.00508
Passenger Cars | Gasolina | VLP | Euro 6 a/b/c | GDI | CO |  |  |  | 5 | 130 | 0.00085104 | -0.17993 | 11.2975 | 16.9022 | 0.0026428 | -0.71898 | 50.7937 | 0 | 0 | 15 | 0.24424 | 15 | 0.24424
Passenger Cars | Gasolina | VLP | Euro 6 a/b/c | GDI | NOx |  |  |  | 5 | 130 | -0.00031454 | 0.10306 | 0.23906 | -0.33928 | 0.034536 | 1.986 | 1.2638 | 0 | 0 | 15 | 0.043568 | 15 | 0.043568
Passenger Cars | Gasolina | VLP | Euro 6 a/b/c | GDI | VOC |  |  |  | 5 | 130 | 3.8141e-06 | -0.00070737 | 0.045249 | 0.17307 | 6.9899e-05 | -0.047538 | 6.2121 | 0 | 0 | 15 | 0.008529 | 15 | 0.008529
Passenger Cars | Gasolina | VLP | Euro 6 a/b/c | GDI | PM Exhaust |  |  |  | 10 | 130 | 7.3573e-07 | -0.00015813 | 0.0092847 | 0.041086 | 0.00026877 | -0.077925 | 6.0211 | 0 | 0 | 15 | 0.0019984 | 15 | 0.0019984
Passenger Cars | Gasolina | VLP | Euro 6 a/b/c | GDI | EC |  |  |  | 5 | 130 | 0.00013172 | 0.005486 | 2.6192 | 1.7277e-09 | -8.5042e-05 | 0.023584 | 0.3443 | 0 | 0 | 15 | 4.0227 | 15 | 4.0227
Passenger Cars | Gasolina | VLP | Euro 6 a/b/c | GDI | CH4 | Urban Peak |  |  | 10 | 130 | 0 | 0 | 2.87 | 0 | 0 | 0 | 1000 | 0 | 0 | 15 | 0.00287 | 15 | 0.00287
Passenger Cars | Gasolina | VLP | Euro 6 a/b/c | GDI | CH4 | Urban Off Peak |  |  | 10 | 130 | 0 | 0 | 2.87 | 0 | 0 | 0 | 1000 | 0 | 0 | 15 | 0.00287 | 15 | 0.00287
Passenger Cars | Gasolina | VLP | Euro 6 a/b/c | GDI | CH4 | Rural |  |  | 10 | 130 | 0 | 0 | 2.69 | 0 | 0 | 0 | 1000 | 0 | 0 | 15 | 0.00269 | 15 | 0.00269
Passenger Cars | Gasolina | VLP | Euro 6 a/b/c | GDI | CH4 | Highway |  |  | 10 | 130 | 0 | 0 | 5.08 | 0 | 0 | 0 | 1000 | 0 | 0 | 15 | 0.00508 | 15 | 0.00508
Passenger Cars | Gasolina | VLP | Euro 6 a/b/c | PFI | CO |  |  |  | 5 | 130 | 0.00085104 | -0.17993 | 11.2975 | 16.9022 | 0.0026428 | -0.71898 | 50.7937 | 0 | 0 | 15 | 0.24424 | 15 | 0.24424
Passenger Cars | Gasolina | VLP | Euro 6 a/b/c | PFI | NOx |  |  |  | 5 | 130 | -0.00031454 | 0.10306 | 0.23906 | -0.33928 | 0.034536 | 1.986 | 1.2638 | 0 | 0 | 15 | 0.043568 | 15 | 0.043568
Passenger Cars | Gasolina | VLP | Euro 6 a/b/c | PFI | VOC |  |  |  | 5 | 130 | 3.8141e-06 | -0.00070737 | 0.045249 | 0.17307 | 6.9899e-05 | -0.047538 | 6.2121 | 0 | 0 | 15 | 0.008529 | 15 | 0.008529
Passenger Cars | Gasolina | VLP | Euro 6 a/b/c | PFI | PM Exhaust |  |  |  | 10 | 130 | 7.3573e-07 | -0.00015813 | 0.0092847 | 0.041086 | 0.00026877 | -0.077925 | 6.0211 | 0 | 0 | 15 | 0.0019984 | 15 | 0.0019984
Passenger Cars | Gasolina | VLP | Euro 6 a/b/c | PFI | EC |  |  |  | 5 | 130 | 0.00013172 | 0.005486 | 2.6192 | 1.7277e-09 | -8.5042e-05 | 0.023584 | 0.3443 | 0 | 0 | 15 | 4.0227 | 15 | 4.0227
Passenger Cars | Gasolina | VLP | Euro 6 a/b/c | PFI | CH4 | Urban Peak |  |  | 10 | 130 | 0 | 0 | 2.87 | 0 | 0 | 0 | 1000 | 0 | 0 | 15 | 0.00287 | 15 | 0.00287
Passenger Cars | Gasolina | VLP | Euro 6 a/b/c | PFI | CH4 | Urban Off Peak |  |  | 10 | 130 | 0 | 0 | 2.87 | 0 | 0 | 0 | 1000 | 0 | 0 | 15 | 0.00287 | 15 | 0.00287
Passenger Cars | Gasolina | VLP | Euro 6 a/b/c | PFI | CH4 | Rural |  |  | 10 | 130 | 0 | 0 | 2.69 | 0 | 0 | 0 | 1000 | 0 | 0 | 15 | 0.00269 | 15 | 0.00269
Passenger Cars | Gasolina | VLP | Euro 6 a/b/c | PFI | CH4 | Highway |  |  | 10 | 130 | 0 | 0 | 5.08 | 0 | 0 | 0 | 1000 | 0 | 0 | 15 | 0.00508 | 15 | 0.00508
Passenger Cars | Gasolina | VLP | Euro 6 d-temp | GDI | CO |  |  |  | 5 | 130 | 0.00085104 | -0.17993 | 11.2975 | 16.9022 | 0.0026428 | -0.71898 | 50.7937 | 0 | 0 | 15 | 0.24424 | 15 | 0.24424
Passenger Cars | Gasolina | VLP | Euro 6 d-temp | GDI | NOx |  |  |  | 5 | 130 | -0.00031454 | 0.10306 | 0.23906 | -0.33928 | 0.034536 | 1.986 | 1.2638 | 0 | 0 | 15 | 0.043568 | 15 | 0.043568
Passenger Cars | Gasolina | VLP | Euro 6 d-temp | GDI | VOC |  |  |  | 5 | 130 | 3.8141e-06 | -0.00070737 | 0.045249 | 0.17307 | 6.9899e-05 | -0.047538 | 6.2121 | 0 | 0 | 15 | 0.008529 | 15 | 0.008529
Passenger Cars | Gasolina | VLP | Euro 6 d-temp | GDI | PM Exhaust |  |  |  | 10 | 130 | 5.5963e-07 | -0.00011693 | 0.0074595 | 0.0074017 | 9.3328e-05 | -0.034888 | 3.5051 | 0.5 | 0 | 15 | 0.0010532 | 15 | 0.0010532
Passenger Cars | Gasolina | VLP | Euro 6 d-temp | GDI | EC |  |  |  | 5 | 130 | 0.00013172 | 0.005486 | 2.6192 | 1.7277e-09 | -8.5042e-05 | 0.023584 | 0.3443 | 0 | 0 | 15 | 4.0227 | 15 | 4.0227
Passenger Cars | Gasolina | VLP | Euro 6 d-temp | GDI | CH4 | Urban Peak |  |  | 10 | 130 | 0 | 0 | 2.87 | 0 | 0 | 0 | 1000 | 0 | 0 | 15 | 0.00287 | 15 | 0.00287
Passenger Cars | Gasolina | VLP | Euro 6 d-temp | GDI | CH4 | Urban Off Peak |  |  | 10 | 130 | 0 | 0 | 2.87 | 0 | 0 | 0 | 1000 | 0 | 0 | 15 | 0.00287 | 15 | 0.00287
Passenger Cars | Gasolina | VLP | Euro 6 d-temp | GDI | CH4 | Rural |  |  | 10 | 130 | 0 | 0 | 2.69 | 0 | 0 | 0 | 1000 | 0 | 0 | 15 | 0.00269 | 15 | 0.00269
Passenger Cars | Gasolina | VLP | Euro 6 d-temp | GDI | CH4 | Highway |  |  | 10 | 130 | 0 | 0 | 5.08 | 0 | 0 | 0 | 1000 | 0 | 0 | 15 | 0.00508 | 15 | 0.00508
Passenger Cars | Gasolina | VLP | Euro 6 d-temp | PFI | CO |  |  |  | 5 | 130 | 0.00085104 | -0.17993 | 11.2975 | 16.9022 | 0.0026428 | -0.71898 | 50.7937 | 0 | 0 | 15 | 0.24424 | 15 | 0.24424
Passenger Cars | Gasolina | VLP | Euro 6 d-temp | PFI | NOx |  |  |  | 5 | 130 | -0.00031454 | 0.10306 | 0.23906 | -0.33928 | 0.034536 | 1.986 | 1.2638 | 0 | 0 | 15 | 0.043568 | 15 | 0.043568
Passenger Cars | Gasolina | VLP | Euro 6 d-temp | PFI | VOC |  |  |  | 5 | 130 | 3.8141e-06 | -0.00070737 | 0.045249 | 0.17307 | 6.9899e-05 | -0.047538 | 6.2121 | 0 | 0 | 15 | 0.008529 | 15 | 0.008529
Passenger Cars | Gasolina | VLP | Euro 6 d-temp | PFI | PM Exhaust |  |  |  | 10 | 130 | 5.5963e-07 | -0.00011693 | 0.0074595 | 0.0074017 | 9.3328e-05 | -0.034888 | 3.5051 | 0.5 | 0 | 15 | 0.0010532 | 15 | 0.0010532
Passenger Cars | Gasolina | VLP | Euro 6 d-temp | PFI | EC |  |  |  | 5 | 130 | 0.00013172 | 0.005486 | 2.6192 | 1.7277e-09 | -8.5042e-05 | 0.023584 | 0.3443 | 0 | 0 | 15 | 4.0227 | 15 | 4.0227
Passenger Cars | Gasolina | VLP | Euro 6 d-temp | PFI | CH4 | Urban Peak |  |  | 10 | 130 | 0 | 0 | 2.87 | 0 | 0 | 0 | 1000 | 0 | 0 | 15 | 0.00287 | 15 | 0.00287
Passenger Cars | Gasolina | VLP | Euro 6 d-temp | PFI | CH4 | Urban Off Peak |  |  | 10 | 130 | 0 | 0 | 2.87 | 0 | 0 | 0 | 1000 | 0 | 0 | 15 | 0.00287 | 15 | 0.00287
Passenger Cars | Gasolina | VLP | Euro 6 d-temp | PFI | CH4 | Rural |  |  | 10 | 130 | 0 | 0 | 2.69 | 0 | 0 | 0 | 1000 | 0 | 0 | 15 | 0.00269 | 15 | 0.00269
Passenger Cars | Gasolina | VLP | Euro 6 d-temp | PFI | CH4 | Highway |  |  | 10 | 130 | 0 | 0 | 5.08 | 0 | 0 | 0 | 1000 | 0 | 0 | 15 | 0.00508 | 15 | 0.00508
Passenger Cars | Gasolina | VLP | Euro 6 d-temp | GDI+GPF | CO |  |  |  | 5 | 130 | 0.00085104 | -0.17993 | 11.2975 | 16.9022 | 0.0026428 | -0.71898 | 50.7937 | 0 | 0 | 15 | 0.24424 | 15 | 0.24424
Passenger Cars | Gasolina | VLP | Euro 6 d-temp | GDI+GPF | NOx |  |  |  | 5 | 130 | -0.00031454 | 0.10306 | 0.23906 | -0.33928 | 0.034536 | 1.986 | 1.2638 | 0 | 0 | 15 | 0.043568 | 15 | 0.043568
Passenger Cars | Gasolina | VLP | Euro 6 d-temp | GDI+GPF | VOC |  |  |  | 5 | 130 | 3.8141e-06 | -0.00070737 | 0.045249 | 0.17307 | 6.9899e-05 | -0.047538 | 6.2121 | 0 | 0 | 15 | 0.008529 | 15 | 0.008529
Passenger Cars | Gasolina | VLP | Euro 6 d-temp | GDI+GPF | PM Exhaust |  |  |  | 10 | 130 | 5.5963e-07 | -0.00011693 | 0.0074595 | 0.0074017 | 9.3328e-05 | -0.034888 | 3.5051 | 0.5 | 0 | 15 | 0.0010532 | 15 | 0.0010532
Passenger Cars | Gasolina | VLP | Euro 6 d-temp | GDI+GPF | EC |  |  |  | 5 | 130 | 0.00013172 | 0.005486 | 2.6192 | 1.7277e-09 | -8.5042e-05 | 0.023584 | 0.3443 | 0 | 0 | 15 | 4.0227 | 15 | 4.0227
Passenger Cars | Gasolina | VLP | Euro 6 d-temp | GDI+GPF | CH4 | Urban Peak |  |  | 10 | 130 | 0 | 0 | 2.87 | 0 | 0 | 0 | 1000 | 0 | 0 | 15 | 0.00287 | 15 | 0.00287
Passenger Cars | Gasolina | VLP | Euro 6 d-temp | GDI+GPF | CH4 | Urban Off Peak |  |  | 10 | 130 | 0 | 0 | 2.87 | 0 | 0 | 0 | 1000 | 0 | 0 | 15 | 0.00287 | 15 | 0.00287
Passenger Cars | Gasolina | VLP | Euro 6 d-temp | GDI+GPF | CH4 | Rural |  |  | 10 | 130 | 0 | 0 | 2.69 | 0 | 0 | 0 | 1000 | 0 | 0 | 15 | 0.00269 | 15 | 0.00269
Passenger Cars | Gasolina | VLP | Euro 6 d-temp | GDI+GPF | CH4 | Highway |  |  | 10 | 130 | 0 | 0 | 5.08 | 0 | 0 | 0 | 1000 | 0 | 0 | 15 | 0.00508 | 15 | 0.00508
Passenger Cars | Gasolina | VLP | E6 | GDI | CO |  |  |  | 5 | 130 | 0.00085104 | -0.17993 | 11.2975 | 16.9022 | 0.0026428 | -0.71898 | 50.7937 | 0 | 0 | 15 | 0.24424 | 15 | 0.24424
Passenger Cars | Gasolina | VLP | E6 | GDI | NOx |  |  |  | 5 | 130 | -0.00031454 | 0.10306 | 0.23906 | -0.33928 | 0.034536 | 1.986 | 1.2638 | 0 | 0 | 15 | 0.043568 | 15 | 0.043568
Passenger Cars | Gasolina | VLP | E6 | GDI | VOC |  |  |  | 5 | 130 | 3.8141e-06 | -0.00070737 | 0.045249 | 0.17307 | 6.9899e-05 | -0.047538 | 6.2121 | 0 | 0 | 15 | 0.008529 | 15 | 0.008529
Passenger Cars | Gasolina | VLP | E6 | GDI | PM Exhaust |  |  |  | 10 | 130 | 5.5963e-07 | -0.00011693 | 0.0074595 | 0.0074017 | 9.3328e-05 | -0.034888 | 3.5051 | 0.5 | 0 | 15 | 0.0010532 | 15 | 0.0010532
Passenger Cars | Gasolina | VLP | E6 | GDI | EC |  |  |  | 5 | 130 | 0.00013172 | 0.005486 | 2.6192 | 1.7277e-09 | -8.5042e-05 | 0.023584 | 0.3443 | 0 | 0 | 15 | 4.0227 | 15 | 4.0227
Passenger Cars | Gasolina | VLP | E6 | GDI | CH4 | Urban Peak |  |  | 10 | 130 | 0 | 0 | 2.87 | 0 | 0 | 0 | 1000 | 0 | 0 | 15 | 0.00287 | 15 | 0.00287
Passenger Cars | Gasolina | VLP | E6 | GDI | CH4 | Urban Off Peak |  |  | 10 | 130 | 0 | 0 | 2.87 | 0 | 0 | 0 | 1000 | 0 | 0 | 15 | 0.00287 | 15 | 0.00287
Passenger Cars | Gasolina | VLP | E6 | GDI | CH4 | Rural |  |  | 10 | 130 | 0 | 0 | 2.69 | 0 | 0 | 0 | 1000 | 0 | 0 | 15 | 0.00269 | 15 | 0.00269
Passenger Cars | Gasolina | VLP | E6 | GDI | CH4 | Highway |  |  | 10 | 130 | 0 | 0 | 5.08 | 0 | 0 | 0 | 1000 | 0 | 0 | 15 | 0.00508 | 15 | 0.00508
Passenger Cars | Gasolina | VLP | E6 | PFI | CO |  |  |  | 5 | 130 | 0.00085104 | -0.17993 | 11.2975 | 16.9022 | 0.0026428 | -0.71898 | 50.7937 | 0 | 0 | 15 | 0.24424 | 15 | 0.24424
Passenger Cars | Gasolina | VLP | E6 | PFI | NOx |  |  |  | 5 | 130 | -0.00031454 | 0.10306 | 0.23906 | -0.33928 | 0.034536 | 1.986 | 1.2638 | 0 | 0 | 15 | 0.043568 | 15 | 0.043568
Passenger Cars | Gasolina | VLP | E6 | PFI | VOC |  |  |  | 5 | 130 | 3.8141e-06 | -0.00070737 | 0.045249 | 0.17307 | 6.9899e-05 | -0.047538 | 6.2121 | 0 | 0 | 15 | 0.008529 | 15 | 0.008529
Passenger Cars | Gasolina | VLP | E6 | PFI | PM Exhaust |  |  |  | 10 | 130 | 5.5963e-07 | -0.00011693 | 0.0074595 | 0.0074017 | 9.3328e-05 | -0.034888 | 3.5051 | 0.5 | 0 | 15 | 0.0010532 | 15 | 0.0010532
Passenger Cars | Gasolina | VLP | E6 | PFI | EC |  |  |  | 5 | 130 | 0.00013172 | 0.005486 | 2.6192 | 1.7277e-09 | -8.5042e-05 | 0.023584 | 0.3443 | 0 | 0 | 15 | 4.0227 | 15 | 4.0227
Passenger Cars | Gasolina | VLP | E6 | PFI | CH4 | Urban Peak |  |  | 10 | 130 | 0 | 0 | 2.87 | 0 | 0 | 0 | 1000 | 0 | 0 | 15 | 0.00287 | 15 | 0.00287
Passenger Cars | Gasolina | VLP | E6 | PFI | CH4 | Urban Off Peak |  |  | 10 | 130 | 0 | 0 | 2.87 | 0 | 0 | 0 | 1000 | 0 | 0 | 15 | 0.00287 | 15 | 0.00287
Passenger Cars | Gasolina | VLP | E6 | PFI | CH4 | Rural |  |  | 10 | 130 | 0 | 0 | 2.69 | 0 | 0 | 0 | 1000 | 0 | 0 | 15 | 0.00269 | 15 | 0.00269
Passenger Cars | Gasolina | VLP | E6 | PFI | CH4 | Highway |  |  | 10 | 130 | 0 | 0 | 5.08 | 0 | 0 | 0 | 1000 | 0 | 0 | 15 | 0.00508 | 15 | 0.00508
Passenger Cars | Gasolina | VLP | E6 | GDI+GPF | CO |  |  |  | 5 | 130 | 0.00085104 | -0.17993 | 11.2975 | 16.9022 | 0.0026428 | -0.71898 | 50.7937 | 0 | 0 | 15 | 0.24424 | 15 | 0.24424
Passenger Cars | Gasolina | VLP | E6 | GDI+GPF | NOx |  |  |  | 5 | 130 | -0.00031454 | 0.10306 | 0.23906 | -0.33928 | 0.034536 | 1.986 | 1.2638 | 0 | 0 | 15 | 0.043568 | 15 | 0.043568
Passenger Cars | Gasolina | VLP | E6 | GDI+GPF | VOC |  |  |  | 5 | 130 | 3.8141e-06 | -0.00070737 | 0.045249 | 0.17307 | 6.9899e-05 | -0.047538 | 6.2121 | 0 | 0 | 15 | 0.008529 | 15 | 0.008529
Passenger Cars | Gasolina | VLP | E6 | GDI+GPF | PM Exhaust |  |  |  | 10 | 130 | 5.5963e-07 | -0.00011693 | 0.0074595 | 0.0074017 | 9.3328e-05 | -0.034888 | 3.5051 | 0.5 | 0 | 15 | 0.0010532 | 15 | 0.0010532
Passenger Cars | Gasolina | VLP | E6 | GDI+GPF | EC |  |  |  | 5 | 130 | 0.00013172 | 0.005486 | 2.6192 | 1.7277e-09 | -8.5042e-05 | 0.023584 | 0.3443 | 0 | 0 | 15 | 4.0227 | 15 | 4.0227
Passenger Cars | Gasolina | VLP | E6 | GDI+GPF | CH4 | Urban Peak |  |  | 10 | 130 | 0 | 0 | 2.87 | 0 | 0 | 0 | 1000 | 0 | 0 | 15 | 0.00287 | 15 | 0.00287
Passenger Cars | Gasolina | VLP | E6 | GDI+GPF | CH4 | Urban Off Peak |  |  | 10 | 130 | 0 | 0 | 2.87 | 0 | 0 | 0 | 1000 | 0 | 0 | 15 | 0.00287 | 15 | 0.00287
Passenger Cars | Gasolina | VLP | E6 | GDI+GPF | CH4 | Rural |  |  | 10 | 130 | 0 | 0 | 2.69 | 0 | 0 | 0 | 1000 | 0 | 0 | 15 | 0.00269 | 15 | 0.00269
Passenger Cars | Gasolina | VLP | E6 | GDI+GPF | CH4 | Highway |  |  | 10 | 130 | 0 | 0 | 5.08 | 0 | 0 | 0 | 1000 | 0 | 0 | 15 | 0.00508 | 15 | 0.00508
Passenger Cars | Diesel | VLP | No cat |  | CO |  |  |  | 10 | 130 | 5.3522e-05 | 0.0398 | 1.5503 | 3.7161 | 0.00070161 | 0.08135 | 0.7284 | 0 | 0 | 15 | 1.1427 | 15 | 1.1427
Passenger Cars | Diesel | VLP | No cat |  | NOx |  |  |  | 10 | 130 | 0.00035608 | -0.049357 | 3.2364 | 8.2912e-11 | 4.5772e-16 | -3.8218e-13 | 3.5255 | 0 | 0 | 15 | 0.73072 | 15 | 0.73072
Passenger Cars | Diesel | VLP | No cat |  | VOC |  |  |  | 10 | 130 | 1.691e-06 | 0.0095079 | 0.59874 | 2.6994 | 0.0014499 | 0.10776 | 0.586 | 0 | 0 | 15 | 0.36451 | 15 | 0.36451
Passenger Cars | Diesel | VLP | No cat |  | PM Exhaust |  |  |  | 10 | 130 | 0.00017392 | -0.025788 | 1.3494 | -8.0697e-11 | -7.7699e-15 | 9.3481e-13 | 2.9986 | 0 | 0 | 15 | 0.33405 | 15 | 0.33405
Passenger Cars | Diesel | VLP | No cat |  | EC |  |  |  | 10 | 130 | 0.0091415 | -1.3608 | 77.369 | 1.523e-11 | -2.4839e-16 | -6.8142e-16 | 15.2937 | 0 | 0 | 15 | 3.8587 | 15 | 3.8587
Passenger Cars | Diesel | VLP | No cat |  | CH4 | Urban Peak |  |  | 10 | 130 | 0 | 0 | 28 | 0 | 0 | 0 | 1000 | 0 | 0 | 15 | 0.028 | 15 | 0.028
Passenger Cars | Diesel | VLP | No cat |  | CH4 | Urban Off Peak |  |  | 10 | 130 | 0 | 0 | 28 | 0 | 0 | 0 | 1000 | 0 | 0 | 15 | 0.028 | 15 | 0.028
Passenger Cars | Diesel | VLP | No cat |  | CH4 | Rural |  |  | 10 | 130 | 0 | 0 | 12 | 0 | 0 | 0 | 1000 | 0 | 0 | 15 | 0.012 | 15 | 0.012
Passenger Cars | Diesel | VLP | No cat |  | CH4 | Highway |  |  | 10 | 130 | 0 | 0 | 8 | 0 | 0 | 0 | 1000 | 0 | 0 | 15 | 0.008 | 15 | 0.008
Passenger Cars | Diesel | VLP | E1 |  | CO |  |  |  | 10 | 120 | 0.00016755 | -0.028898 | 1.5306 | 5.9093e-13 | -1.5158e-16 | 1.014e-15 | 1.5371 | 0 | 0 | 15 | 0.73831 | 15 | 0.73831
Passenger Cars | Diesel | VLP | E1 |  | NOx |  |  |  | 10 | 120 | 0.00043613 | -0.0063869 | 3.1993 | 5.4343e-12 | -0.00051984 | 0.14592 | 1.0335 | 0 | 0 | 15 | 1.031 | 15 | 1.031
Passenger Cars | Diesel | VLP | E1 |  | VOC |  |  |  | 10 | 130 | 6.4443e-05 | -0.011264 | 0.79731 | -4.8516e-10 | -0.00010647 | 0.077332 | 5.6037 | 0 | 0 | 15 | 0.095383 | 15 | 0.095383
Passenger Cars | Diesel | VLP | E1 |  | PM Exhaust |  |  |  | 10 | 130 | 8.3719e-05 | -0.0086312 | 0.42155 | 1.0988e-12 | -1.9352e-16 | -5.9879e-15 | 3.7044 | 0 | 0 | 15 | 0.083932 | 15 | 0.083932
Passenger Cars | Diesel | VLP | E1 |  | EC |  |  |  | 10 | 130 | 0.0010418 | -0.020628 | 15.913 | 1.8183e-10 | -0.00081677 | 0.1734 | 2.5765 | 0 | 0 | 15 | 3.1715 | 15 | 3.1715
Passenger Cars | Diesel | VLP | E1 |  | CH4 | Urban Peak |  |  | 10 | 130 | 0 | 0 | 11 | 0 | 0 | 0 | 1000 | 0 | 0 | 15 | 0.011 | 15 | 0.011
Passenger Cars | Diesel | VLP | E1 |  | CH4 | Urban Off Peak |  |  | 10 | 130 | 0 | 0 | 11 | 0 | 0 | 0 | 1000 | 0 | 0 | 15 | 0.011 | 15 | 0.011
Passenger Cars | Diesel | VLP | E1 |  | CH4 | Rural |  |  | 10 | 130 | 0 | 0 | 9 | 0 | 0 | 0 | 1000 | 0 | 0 | 15 | 0.009 | 15 | 0.009
Passenger Cars | Diesel | VLP | E1 |  | CH4 | Highway |  |  | 10 | 130 | 0 | 0 | 3 | 0 | 0 | 0 | 1000 | 0 | 0 | 15 | 0.003 | 15 | 0.003
Passenger Cars | Diesel | VLP | E2 |  | CO |  |  |  | 10 | 120 | 0.00015332 | -0.030419 | 1.5729 | 4.248e-12 | -4.2989e-16 | -3.3975e-15 | 1.7482 | 0 | 0 | 15 | 0.65844 | 15 | 0.65844
Passenger Cars | Diesel | VLP | E2 |  | NOx |  |  |  | 10 | 120 | 0.00012912 | -0.012481 | 2.5803 | 3.9577e-11 | -0.00053798 | 0.082526 | 1.076 | 0 | 0 | 15 | 1.1046 | 15 | 1.1046
Passenger Cars | Diesel | VLP | E2 |  | VOC |  |  |  | 10 | 130 | 1.0713e-05 | -0.003571 | 0.47584 | 7.2181e-11 | -0.00098866 | 0.22016 | 2.9512 | 0 | 0 | 15 | 0.070415 | 15 | 0.070415
Passenger Cars | Diesel | VLP | E2 |  | PM Exhaust |  |  |  | 10 | 130 | 7.355e-05 | -0.0098529 | 0.60089 | -9.25e-10 | -8.7125e-13 | 8.0356e-11 | 6.9387 | 0 | 0 | 15 | 0.067685 | 15 | 0.067685
Passenger Cars | Diesel | VLP | E2 |  | EC |  |  |  | 10 | 130 | 0.0018306 | -0.090283 | 19.7265 | 8.7688e-11 | -0.00054894 | 0.16176 | 3.2482 | 0 | 0 | 15 | 3.3839 | 15 | 3.3839
Passenger Cars | Diesel | VLP | E2 |  | CH4 | Urban Peak |  |  | 10 | 130 | 0 | 0 | 7 | 0 | 0 | 0 | 1000 | 0 | 0 | 15 | 0.007 | 15 | 0.007
Passenger Cars | Diesel | VLP | E2 |  | CH4 | Urban Off Peak |  |  | 10 | 130 | 0 | 0 | 7 | 0 | 0 | 0 | 1000 | 0 | 0 | 15 | 0.007 | 15 | 0.007
Passenger Cars | Diesel | VLP | E2 |  | CH4 | Rural |  |  | 10 | 130 | 0 | 0 | 3 | 0 | 0 | 0 | 1000 | 0 | 0 | 15 | 0.003 | 15 | 0.003
Passenger Cars | Diesel | VLP | E2 |  | CH4 | Highway |  |  | 10 | 130 | 0 | 0 | 2 | 0 | 0 | 0 | 1000 | 0 | 0 | 15 | 0.002 | 15 | 0.002
Passenger Cars | Diesel | VLP | E3 | DPF | CO |  |  |  | 10 | 120 | 1.9149e-05 | -0.0044733 | 0.25834 | 1.6783 | -8.1327e-17 | 6.0066e-15 | 1.5319 | 0 | 0 | 15 | 0.20069 | 15 | 0.20069
Passenger Cars | Diesel | VLP | E3 | DPF | NOx |  |  |  | 10 | 120 | -0.00076969 | 0.11121 | 4.682 | 1.1517e-09 | -0.0023772 | 0.32947 | 1.6624 | 0 | 0 | 15 | 1.0177 | 15 | 1.0177
Passenger Cars | Diesel | VLP | E3 | DPF | VOC |  |  |  | 10 | 130 | 5.5745e-06 | -0.00068743 | 0.27873 | 1.5678e-12 | -0.00020912 | 0.2975 | 2.8884 | 0 | 0 | 15 | 0.036922 | 15 | 0.036922
Passenger Cars | Diesel | VLP | E3 | DPF | PM Exhaust |  |  |  | 10 | 130 | 5.0341e-05 | -0.0054557 | 0.31928 | -1.3e-13 | -3.0732e-16 | 2.9708e-14 | 6.1996 | 0 | 0 | 15 | 0.040127 | 15 | 0.040127
Passenger Cars | Diesel | VLP | E3 | DPF | EC |  |  |  | 10 | 130 | -0.0012991 | 0.22162 | 16.4359 | 5.663e-09 | -0.0018447 | 0.29235 | 2.3772 | 0 | 0 | 15 | 3.0671 | 15 | 3.0671
Passenger Cars | Diesel | VLP | E3 | DPF | CH4 | Urban Peak |  |  | 10 | 130 | 0 | 0 | 3 | 0 | 0 | 0 | 1000 | 0 | 0 | 15 | 0.003 | 15 | 0.003
Passenger Cars | Diesel | VLP | E3 | DPF | CH4 | Urban Off Peak |  |  | 10 | 130 | 0 | 0 | 3 | 0 | 0 | 0 | 1000 | 0 | 0 | 15 | 0.003 | 15 | 0.003
Passenger Cars | Diesel | VLP | E3 | DPF | CH4 | Rural |  |  | 10 | 130 | 0 | 0 | 0 | 0 | 0 | 0 | 1000 | 0 | 0 | 15 | 0 | 15 | 0
Passenger Cars | Diesel | VLP | E3 | DPF | CH4 | Highway |  |  | 10 | 130 | 0 | 0 | 0 | 0 | 0 | 0 | 1000 | 0 | 0 | 15 | 0 | 15 | 0
Passenger Cars | Diesel | VLP | E4 | DPF | CO |  |  |  | 10 | 130 | 8.4982e-05 | -0.012728 | 0.999 | 0.88247 | 0.0019824 | 0.042021 | 2.8768 | 0 | 0 | 15 | 0.22413 | 15 | 0.22413
Passenger Cars | Diesel | VLP | E4 | DPF | NOx |  |  |  | 10 | 130 | 0.00056237 | -0.076397 | 4.1988 | 6.2482e-10 | 4.6127e-15 | -2.028e-12 | 3.7896 | 0 | 0 | 15 | 0.83899 | 15 | 0.83899
Passenger Cars | Diesel | VLP | E4 | DPF | VOC |  |  |  | 10 | 130 | 6.1939e-05 | -0.0035576 | 0.19259 | -7.9814e-09 | 0.0088301 | -0.14935 | 5.5501 | 0 | 0 | 15 | 0.028917 | 15 | 0.028917
Passenger Cars | Diesel | VLP | E4 | DPF | PM Exhaust |  |  |  | 10 | 130 | 1.1723e-05 | -0.0018157 | 0.15159 | 2.443e-14 | -4.4546e-18 | -3.2796e-15 | 3.3687 | 0 | 0 | 15 | 0.037698 | 15 | 0.037698
Passenger Cars | Diesel | VLP | E4 | DPF | EC |  |  |  | 10 | 130 | -0.0012991 | 0.22162 | 16.4359 | 5.663e-09 | -0.0018447 | 0.29235 | 2.3772 | 0 | 0 | 15 | 3.0671 | 15 | 3.0671
Passenger Cars | Diesel | VLP | E4 | DPF | CH4 | Urban Peak |  |  | 10 | 130 | 0 | 0 | 1.1 | 0 | 0 | 0 | 1000 | 0 | 0 | 15 | 0.0011 | 15 | 0.0011
Passenger Cars | Diesel | VLP | E4 | DPF | CH4 | Urban Off Peak |  |  | 10 | 130 | 0 | 0 | 1.1 | 0 | 0 | 0 | 1000 | 0 | 0 | 15 | 0.0011 | 15 | 0.0011
Passenger Cars | Diesel | VLP | E4 | DPF | CH4 | Rural |  |  | 10 | 130 | 0 | 0 | 0 | 0 | 0 | 0 | 1000 | 0 | 0 | 15 | 0 | 15 | 0
Passenger Cars | Diesel | VLP | E4 | DPF | CH4 | Highway |  |  | 10 | 130 | 0 | 0 | 0 | 0 | 0 | 0 | 1000 | 0 | 0 | 15 | 0 | 15 | 0
Passenger Cars | Diesel | VLP | E5 | DPF | CO |  |  |  | 10 | 120 | -0.0016671 | 0.21261 | -0.74496 | 0.7171 | 0.02736 | 1.5132 | 7.408e-09 | 0 | 0 | 15 | 0.073366 | 15 | 0.073366
Passenger Cars | Diesel | VLP | E5 | DPF | NOx |  |  |  | 10 | 130 | 6.6714e-05 | -0.011381 | 0.94595 | 1.9236 | -5.1505e-05 | 0.0042643 | 1 | 0 | 0 | 15 | 0.87277 | 15 | 0.87277
Passenger Cars | Diesel | VLP | E5 | DPF | VOC |  |  |  | 10 | 130 | 0.0007444 | 0.03648 | -0.050834 | 0.076316 | 1.5728 | 0.45398 | 0.30754 | 0 | 0 | 15 | 0.0018531 | 15 | 0.0018531
Passenger Cars | Diesel | VLP | E5 | DPF | PM Exhaust |  |  |  | 10 | 130 | -2.6893e-07 | 7.5661e-05 | 0.023884 | 0.082659 | -0.00060796 | 0.21145 | 4.4556 | 0 | 0 | 15 | 0.0040676 | 15 | 0.0040676
Passenger Cars | Diesel | VLP | E5 | DPF | EC |  |  |  | 10 | 130 | -0.0012991 | 0.22162 | 16.4359 | 5.663e-09 | -0.0018447 | 0.29235 | 2.3772 | 0 | 0 | 15 | 3.0671 | 15 | 3.0671
Passenger Cars | Diesel | VLP | E5 | DPF | CH4 | Urban Peak |  |  | 10 | 130 | 0 | 0 | 0.075 | 0 | 0 | 0 | 1000 | 0 | 0 | 15 | 7.5e-05 | 15 | 7.5e-05
Passenger Cars | Diesel | VLP | E5 | DPF | CH4 | Urban Off Peak |  |  | 10 | 130 | 0 | 0 | 0.075 | 0 | 0 | 0 | 1000 | 0 | 0 | 15 | 7.5e-05 | 15 | 7.5e-05
Passenger Cars | Diesel | VLP | E5 | DPF | CH4 | Rural |  |  | 10 | 130 | 0 | 0 | 0 | 0 | 0 | 0 | 1000 | 0 | 0 | 15 | 0 | 15 | 0
Passenger Cars | Diesel | VLP | E5 | DPF | CH4 | Highway |  |  | 10 | 130 | 0 | 0 | 0 | 0 | 0 | 0 | 1000 | 0 | 0 | 15 | 0 | 15 | 0
Passenger Cars | Diesel | VLP | E5 | DPF With S/W Update | CO |  |  |  | 10 | 120 | -0.0016671 | 0.21261 | -0.74496 | 0.7171 | 0.02736 | 1.5132 | 7.408e-09 | 0.65 | 0 | 15 | 0.025678 | 15 | 0.025678
Passenger Cars | Diesel | VLP | E5 | DPF With S/W Update | NOx |  |  |  | 10 | 130 | 6.6714e-05 | -0.011381 | 0.94595 | 1.9236 | -5.1505e-05 | 0.0042643 | 1 | 0.3 | 0 | 15 | 0.61094 | 15 | 0.61094
Passenger Cars | Diesel | VLP | E5 | DPF With S/W Update | VOC |  |  |  | 10 | 130 | 0.0007444 | 0.03648 | -0.050834 | 0.076316 | 1.5728 | 0.45398 | 0.30754 | -0.15 | 0 | 15 | 0.002131 | 15 | 0.002131
Passenger Cars | Diesel | VLP | E5 | DPF With S/W Update | PM Exhaust |  |  |  | 10 | 130 | -2.6893e-07 | 7.5661e-05 | 0.023884 | 0.082659 | -0.00060796 | 0.21145 | 4.4556 | 0 | 0 | 15 | 0.0040676 | 15 | 0.0040676
Passenger Cars | Diesel | VLP | E5 | DPF With S/W Update | EC |  |  |  | 10 | 130 | -0.0012991 | 0.22162 | 16.4359 | 5.663e-09 | -0.0018447 | 0.29235 | 2.3772 | 0 | 0 | 15 | 3.0671 | 15 | 3.0671
Passenger Cars | Diesel | VLP | E5 | DPF With S/W Update | CH4 | Urban Peak |  |  | 10 | 130 | 0 | 0 | 0.075 | 0 | 0 | 0 | 1000 | 0 | 0 | 15 | 7.5e-05 | 15 | 7.5e-05
Passenger Cars | Diesel | VLP | E5 | DPF With S/W Update | CH4 | Urban Off Peak |  |  | 10 | 130 | 0 | 0 | 0.075 | 0 | 0 | 0 | 1000 | 0 | 0 | 15 | 7.5e-05 | 15 | 7.5e-05
Passenger Cars | Diesel | VLP | E5 | DPF With S/W Update | CH4 | Rural |  |  | 10 | 130 | 0 | 0 | 0 | 0 | 0 | 0 | 1000 | 0 | 0 | 15 | 0 | 15 | 0
Passenger Cars | Diesel | VLP | E5 | DPF With S/W Update | CH4 | Highway |  |  | 10 | 130 | 0 | 0 | 0 | 0 | 0 | 0 | 1000 | 0 | 0 | 15 | 0 | 15 | 0
Passenger Cars | Diesel | VLP | Euro 6 a/b/c | DPF | CO |  |  |  | 10 | 130 | -0.0016671 | 0.21261 | -0.74496 | 0.7171 | 0.02736 | 1.5132 | 7.408e-09 | 0.195 | 0 | 15 | 0.059059 | 15 | 0.059059
Passenger Cars | Diesel | VLP | Euro 6 a/b/c | DPF | NOx |  |  |  | 10 | 130 | 6.6714e-05 | -0.011381 | 0.94595 | 1.9236 | -5.1505e-05 | 0.0042643 | 1 | 0.17631 | 0 | 15 | 0.71889 | 15 | 0.71889
Passenger Cars | Diesel | VLP | Euro 6 a/b/c | DPF | VOC |  |  |  | 10 | 130 | 0.0007444 | 0.03648 | -0.050834 | 0.076316 | 1.5728 | 0.45398 | 0.30754 | 0 | 0 | 15 | 0.0018531 | 15 | 0.0018531
Passenger Cars | Diesel | VLP | Euro 6 a/b/c | DPF | PM Exhaust |  |  |  | 10 | 130 | 0.0004673 | 0.066409 | -0.32501 | 0.96076 | 1.1372 | 0.54618 | 0.28963 | 0 | 0 | 15 | 0.0031787 | 15 | 0.0031787
Passenger Cars | Diesel | VLP | Euro 6 a/b/c | DPF | EC |  |  |  | 10 | 130 | -0.0012991 | 0.22162 | 16.4359 | 5.663e-09 | -0.0018447 | 0.29235 | 2.3772 | 0 | 0 | 15 | 3.0671 | 15 | 3.0671
Passenger Cars | Diesel | VLP | Euro 6 a/b/c | DPF | CH4 | Urban Peak |  |  | 10 | 130 | 0 | 0 | 0.075 | 0 | 0 | 0 | 1000 | 0 | 0 | 15 | 7.5e-05 | 15 | 7.5e-05
Passenger Cars | Diesel | VLP | Euro 6 a/b/c | DPF | CH4 | Urban Off Peak |  |  | 10 | 130 | 0 | 0 | 0.075 | 0 | 0 | 0 | 1000 | 0 | 0 | 15 | 7.5e-05 | 15 | 7.5e-05
Passenger Cars | Diesel | VLP | Euro 6 a/b/c | DPF | CH4 | Rural |  |  | 10 | 130 | 0 | 0 | 0 | 0 | 0 | 0 | 1000 | 0 | 0 | 15 | 0 | 15 | 0
Passenger Cars | Diesel | VLP | Euro 6 a/b/c | DPF | CH4 | Highway |  |  | 10 | 130 | 0 | 0 | 0 | 0 | 0 | 0 | 1000 | 0 | 0 | 15 | 0 | 15 | 0
Passenger Cars | Diesel | VLP | Euro 6 a/b/c | DPF+SCR | CO |  |  |  | 10 | 130 | -0.0016671 | 0.21261 | -0.74496 | 0.7171 | 0.02736 | 1.5132 | 7.408e-09 | 0.195 | 0 | 15 | 0.059059 | 15 | 0.059059
Passenger Cars | Diesel | VLP | Euro 6 a/b/c | DPF+SCR | NOx |  |  |  | 10 | 130 | 6.6714e-05 | -0.011381 | 0.94595 | 1.9236 | -5.1505e-05 | 0.0042643 | 1 | 0.17631 | 0 | 15 | 0.71889 | 15 | 0.71889
Passenger Cars | Diesel | VLP | Euro 6 a/b/c | DPF+SCR | VOC |  |  |  | 10 | 130 | 0.0007444 | 0.03648 | -0.050834 | 0.076316 | 1.5728 | 0.45398 | 0.30754 | 0 | 0 | 15 | 0.0018531 | 15 | 0.0018531
Passenger Cars | Diesel | VLP | Euro 6 a/b/c | DPF+SCR | PM Exhaust |  |  |  | 10 | 130 | 0.0004673 | 0.066409 | -0.32501 | 0.96076 | 1.1372 | 0.54618 | 0.28963 | 0 | 0 | 15 | 0.0031787 | 15 | 0.0031787
Passenger Cars | Diesel | VLP | Euro 6 a/b/c | DPF+SCR | EC |  |  |  | 10 | 130 | -0.0012991 | 0.22162 | 16.4359 | 5.663e-09 | -0.0018447 | 0.29235 | 2.3772 | 0 | 0 | 15 | 3.0671 | 15 | 3.0671
Passenger Cars | Diesel | VLP | Euro 6 a/b/c | DPF+SCR | CH4 | Urban Peak |  |  | 10 | 130 | 0 | 0 | 0.075 | 0 | 0 | 0 | 1000 | 0 | 0 | 15 | 7.5e-05 | 15 | 7.5e-05
Passenger Cars | Diesel | VLP | Euro 6 a/b/c | DPF+SCR | CH4 | Urban Off Peak |  |  | 10 | 130 | 0 | 0 | 0.075 | 0 | 0 | 0 | 1000 | 0 | 0 | 15 | 7.5e-05 | 15 | 7.5e-05
Passenger Cars | Diesel | VLP | Euro 6 a/b/c | DPF+SCR | CH4 | Rural |  |  | 10 | 130 | 0 | 0 | 0 | 0 | 0 | 0 | 1000 | 0 | 0 | 15 | 0 | 15 | 0
Passenger Cars | Diesel | VLP | Euro 6 a/b/c | DPF+SCR | CH4 | Highway |  |  | 10 | 130 | 0 | 0 | 0 | 0 | 0 | 0 | 1000 | 0 | 0 | 15 | 0 | 15 | 0
Passenger Cars | Diesel | VLP | Euro 6 a/b/c | LNT+DPF | CO |  |  |  | 10 | 130 | -0.0016671 | 0.21261 | -0.74496 | 0.7171 | 0.02736 | 1.5132 | 7.408e-09 | 0.195 | 0 | 15 | 0.059059 | 15 | 0.059059
Passenger Cars | Diesel | VLP | Euro 6 a/b/c | LNT+DPF | NOx |  |  |  | 10 | 130 | 6.6714e-05 | -0.011381 | 0.94595 | 1.9236 | -5.1505e-05 | 0.0042643 | 1 | 0.17631 | 0 | 15 | 0.71889 | 15 | 0.71889
Passenger Cars | Diesel | VLP | Euro 6 a/b/c | LNT+DPF | VOC |  |  |  | 10 | 130 | 0.0007444 | 0.03648 | -0.050834 | 0.076316 | 1.5728 | 0.45398 | 0.30754 | 0 | 0 | 15 | 0.0018531 | 15 | 0.0018531
Passenger Cars | Diesel | VLP | Euro 6 a/b/c | LNT+DPF | PM Exhaust |  |  |  | 10 | 130 | 0.0004673 | 0.066409 | -0.32501 | 0.96076 | 1.1372 | 0.54618 | 0.28963 | 0 | 0 | 15 | 0.0031787 | 15 | 0.0031787
Passenger Cars | Diesel | VLP | Euro 6 a/b/c | LNT+DPF | EC |  |  |  | 10 | 130 | -0.0012991 | 0.22162 | 16.4359 | 5.663e-09 | -0.0018447 | 0.29235 | 2.3772 | 0 | 0 | 15 | 3.0671 | 15 | 3.0671
Passenger Cars | Diesel | VLP | Euro 6 a/b/c | LNT+DPF | CH4 | Urban Peak |  |  | 10 | 130 | 0 | 0 | 0.075 | 0 | 0 | 0 | 1000 | 0 | 0 | 15 | 7.5e-05 | 15 | 7.5e-05
Passenger Cars | Diesel | VLP | Euro 6 a/b/c | LNT+DPF | CH4 | Urban Off Peak |  |  | 10 | 130 | 0 | 0 | 0.075 | 0 | 0 | 0 | 1000 | 0 | 0 | 15 | 7.5e-05 | 15 | 7.5e-05
Passenger Cars | Diesel | VLP | Euro 6 a/b/c | LNT+DPF | CH4 | Rural |  |  | 10 | 130 | 0 | 0 | 0 | 0 | 0 | 0 | 1000 | 0 | 0 | 15 | 0 | 15 | 0
Passenger Cars | Diesel | VLP | Euro 6 a/b/c | LNT+DPF | CH4 | Highway |  |  | 10 | 130 | 0 | 0 | 0 | 0 | 0 | 0 | 1000 | 0 | 0 | 15 | 0 | 15 | 0
Passenger Cars | Diesel | VLP | Euro 6 d-temp | DPF | CO |  |  |  | 10 | 130 | 3.3057e-05 | -0.0057278 | 0.28235 | 0.94307 | 0.00035432 | -0.070543 | 4.6114 | 0.65 | 0 | 15 | 0.025697 | 15 | 0.025697
Passenger Cars | Diesel | VLP | Euro 6 d-temp | DPF | NOx |  |  |  | 10 | 130 | 6.6714e-05 | -0.011381 | 0.94595 | 1.9236 | -5.1505e-05 | 0.0042643 | 1 | 0.9 | 0 | 15 | 0.087277 | 15 | 0.087277
Passenger Cars | Diesel | VLP | Euro 6 d-temp | DPF | VOC |  |  |  | 10 | 130 | 0.0007444 | 0.03648 | -0.050834 | 0.076316 | 1.5728 | 0.45398 | 0.30754 | 0 | 0 | 15 | 0.0018531 | 15 | 0.0018531
Passenger Cars | Diesel | VLP | Euro 6 d-temp | DPF | PM Exhaust |  |  |  | 10 | 130 | 0.0004673 | 0.066409 | -0.32501 | 0.96076 | 1.1372 | 0.54618 | 0.28963 | 0 | 0 | 15 | 0.0031787 | 15 | 0.0031787
Passenger Cars | Diesel | VLP | Euro 6 d-temp | DPF | EC |  |  |  | 10 | 130 | -0.0012991 | 0.22162 | 16.4359 | 5.663e-09 | -0.0018447 | 0.29235 | 2.3772 | 0 | 0 | 15 | 3.0671 | 15 | 3.0671
Passenger Cars | Diesel | VLP | Euro 6 d-temp | DPF | CH4 | Urban Peak |  |  | 10 | 130 | 0 | 0 | 0.075 | 0 | 0 | 0 | 1000 | 0 | 0 | 15 | 7.5e-05 | 15 | 7.5e-05
Passenger Cars | Diesel | VLP | Euro 6 d-temp | DPF | CH4 | Urban Off Peak |  |  | 10 | 130 | 0 | 0 | 0.075 | 0 | 0 | 0 | 1000 | 0 | 0 | 15 | 7.5e-05 | 15 | 7.5e-05
Passenger Cars | Diesel | VLP | Euro 6 d-temp | DPF | CH4 | Rural |  |  | 10 | 130 | 0 | 0 | 0 | 0 | 0 | 0 | 1000 | 0 | 0 | 15 | 0 | 15 | 0
Passenger Cars | Diesel | VLP | Euro 6 d-temp | DPF | CH4 | Highway |  |  | 10 | 130 | 0 | 0 | 0 | 0 | 0 | 0 | 1000 | 0 | 0 | 15 | 0 | 15 | 0
Passenger Cars | Diesel | VLP | Euro 6 d-temp | DPF+SCR | CO |  |  |  | 10 | 130 | 3.3057e-05 | -0.0057278 | 0.28235 | 0.94307 | 0.00035432 | -0.070543 | 4.6114 | 0.65 | 0 | 15 | 0.025697 | 15 | 0.025697
Passenger Cars | Diesel | VLP | Euro 6 d-temp | DPF+SCR | NOx |  |  |  | 10 | 130 | 6.6714e-05 | -0.011381 | 0.94595 | 1.9236 | -5.1505e-05 | 0.0042643 | 1 | 0.9 | 0 | 15 | 0.087277 | 15 | 0.087277
Passenger Cars | Diesel | VLP | Euro 6 d-temp | DPF+SCR | VOC |  |  |  | 10 | 130 | 0.0007444 | 0.03648 | -0.050834 | 0.076316 | 1.5728 | 0.45398 | 0.30754 | 0 | 0 | 15 | 0.0018531 | 15 | 0.0018531
Passenger Cars | Diesel | VLP | Euro 6 d-temp | DPF+SCR | PM Exhaust |  |  |  | 10 | 130 | 0.0004673 | 0.066409 | -0.32501 | 0.96076 | 1.1372 | 0.54618 | 0.28963 | 0 | 0 | 15 | 0.0031787 | 15 | 0.0031787
Passenger Cars | Diesel | VLP | Euro 6 d-temp | DPF+SCR | EC |  |  |  | 10 | 130 | -0.0012991 | 0.22162 | 16.4359 | 5.663e-09 | -0.0018447 | 0.29235 | 2.3772 | 0 | 0 | 15 | 3.0671 | 15 | 3.0671
Passenger Cars | Diesel | VLP | Euro 6 d-temp | DPF+SCR | CH4 | Urban Peak |  |  | 10 | 130 | 0 | 0 | 0.075 | 0 | 0 | 0 | 1000 | 0 | 0 | 15 | 7.5e-05 | 15 | 7.5e-05
Passenger Cars | Diesel | VLP | Euro 6 d-temp | DPF+SCR | CH4 | Urban Off Peak |  |  | 10 | 130 | 0 | 0 | 0.075 | 0 | 0 | 0 | 1000 | 0 | 0 | 15 | 7.5e-05 | 15 | 7.5e-05
Passenger Cars | Diesel | VLP | Euro 6 d-temp | DPF+SCR | CH4 | Rural |  |  | 10 | 130 | 0 | 0 | 0 | 0 | 0 | 0 | 1000 | 0 | 0 | 15 | 0 | 15 | 0
Passenger Cars | Diesel | VLP | Euro 6 d-temp | DPF+SCR | CH4 | Highway |  |  | 10 | 130 | 0 | 0 | 0 | 0 | 0 | 0 | 1000 | 0 | 0 | 15 | 0 | 15 | 0
Passenger Cars | Diesel | VLP | Euro 6 d-temp | LNT+DPF | CO |  |  |  | 10 | 130 | 3.3057e-05 | -0.0057278 | 0.28235 | 0.94307 | 0.00035432 | -0.070543 | 4.6114 | 0.65 | 0 | 15 | 0.025697 | 15 | 0.025697
Passenger Cars | Diesel | VLP | Euro 6 d-temp | LNT+DPF | NOx |  |  |  | 10 | 130 | 6.6714e-05 | -0.011381 | 0.94595 | 1.9236 | -5.1505e-05 | 0.0042643 | 1 | 0.9 | 0 | 15 | 0.087277 | 15 | 0.087277
Passenger Cars | Diesel | VLP | Euro 6 d-temp | LNT+DPF | VOC |  |  |  | 10 | 130 | 0.0007444 | 0.03648 | -0.050834 | 0.076316 | 1.5728 | 0.45398 | 0.30754 | 0 | 0 | 15 | 0.0018531 | 15 | 0.0018531
Passenger Cars | Diesel | VLP | Euro 6 d-temp | LNT+DPF | PM Exhaust |  |  |  | 10 | 130 | 0.0004673 | 0.066409 | -0.32501 | 0.96076 | 1.1372 | 0.54618 | 0.28963 | 0 | 0 | 15 | 0.0031787 | 15 | 0.0031787
Passenger Cars | Diesel | VLP | Euro 6 d-temp | LNT+DPF | EC |  |  |  | 10 | 130 | -0.0012991 | 0.22162 | 16.4359 | 5.663e-09 | -0.0018447 | 0.29235 | 2.3772 | 0 | 0 | 15 | 3.0671 | 15 | 3.0671
Passenger Cars | Diesel | VLP | Euro 6 d-temp | LNT+DPF | CH4 | Urban Peak |  |  | 10 | 130 | 0 | 0 | 0.075 | 0 | 0 | 0 | 1000 | 0 | 0 | 15 | 7.5e-05 | 15 | 7.5e-05
Passenger Cars | Diesel | VLP | Euro 6 d-temp | LNT+DPF | CH4 | Urban Off Peak |  |  | 10 | 130 | 0 | 0 | 0.075 | 0 | 0 | 0 | 1000 | 0 | 0 | 15 | 7.5e-05 | 15 | 7.5e-05
Passenger Cars | Diesel | VLP | Euro 6 d-temp | LNT+DPF | CH4 | Rural |  |  | 10 | 130 | 0 | 0 | 0 | 0 | 0 | 0 | 1000 | 0 | 0 | 15 | 0 | 15 | 0
Passenger Cars | Diesel | VLP | Euro 6 d-temp | LNT+DPF | CH4 | Highway |  |  | 10 | 130 | 0 | 0 | 0 | 0 | 0 | 0 | 1000 | 0 | 0 | 15 | 0 | 15 | 0
Passenger Cars | Diesel | VLP | E6 | DPF | CO |  |  |  | 10 | 130 | 3.3057e-05 | -0.0057278 | 0.28235 | 0.94307 | 0.00035432 | -0.070543 | 4.6114 | 0.68 | 0 | 15 | 0.023495 | 15 | 0.023495
Passenger Cars | Diesel | VLP | E6 | DPF | NOx |  |  |  | 10 | 130 | 6.6714e-05 | -0.011381 | 0.94595 | 1.9236 | -5.1505e-05 | 0.0042643 | 1 | 0.92 | 0 | 15 | 0.069822 | 15 | 0.069822
Passenger Cars | Diesel | VLP | E6 | DPF | VOC |  |  |  | 10 | 130 | 0.0007444 | 0.03648 | -0.050834 | 0.076316 | 1.5728 | 0.45398 | 0.30754 | 0 | 0 | 15 | 0.0018531 | 15 | 0.0018531
Passenger Cars | Diesel | VLP | E6 | DPF | PM Exhaust |  |  |  | 10 | 130 | 0.0004673 | 0.066409 | -0.32501 | 0.96076 | 1.1372 | 0.54618 | 0.28963 | 0 | 0 | 15 | 0.0031787 | 15 | 0.0031787
Passenger Cars | Diesel | VLP | E6 | DPF | EC |  |  |  | 10 | 130 | -0.0012991 | 0.22162 | 16.4359 | 5.663e-09 | -0.0018447 | 0.29235 | 2.3772 | 0 | 0 | 15 | 3.0671 | 15 | 3.0671
Passenger Cars | Diesel | VLP | E6 | DPF | CH4 | Urban Peak |  |  | 10 | 130 | 0 | 0 | 0.075 | 0 | 0 | 0 | 1000 | 0 | 0 | 15 | 7.5e-05 | 15 | 7.5e-05
Passenger Cars | Diesel | VLP | E6 | DPF | CH4 | Urban Off Peak |  |  | 10 | 130 | 0 | 0 | 0.075 | 0 | 0 | 0 | 1000 | 0 | 0 | 15 | 7.5e-05 | 15 | 7.5e-05
Passenger Cars | Diesel | VLP | E6 | DPF | CH4 | Rural |  |  | 10 | 130 | 0 | 0 | 0 | 0 | 0 | 0 | 1000 | 0 | 0 | 15 | 0 | 15 | 0
Passenger Cars | Diesel | VLP | E6 | DPF | CH4 | Highway |  |  | 10 | 130 | 0 | 0 | 0 | 0 | 0 | 0 | 1000 | 0 | 0 | 15 | 0 | 15 | 0
Passenger Cars | Diesel | VLP | E6 | DPF+SCR | CO |  |  |  | 10 | 130 | 3.3057e-05 | -0.0057278 | 0.28235 | 0.94307 | 0.00035432 | -0.070543 | 4.6114 | 0.68 | 0 | 15 | 0.023495 | 15 | 0.023495
Passenger Cars | Diesel | VLP | E6 | DPF+SCR | NOx |  |  |  | 10 | 130 | 6.6714e-05 | -0.011381 | 0.94595 | 1.9236 | -5.1505e-05 | 0.0042643 | 1 | 0.92 | 0 | 15 | 0.069822 | 15 | 0.069822
Passenger Cars | Diesel | VLP | E6 | DPF+SCR | VOC |  |  |  | 10 | 130 | 0.0007444 | 0.03648 | -0.050834 | 0.076316 | 1.5728 | 0.45398 | 0.30754 | 0 | 0 | 15 | 0.0018531 | 15 | 0.0018531
Passenger Cars | Diesel | VLP | E6 | DPF+SCR | PM Exhaust |  |  |  | 10 | 130 | 0.0004673 | 0.066409 | -0.32501 | 0.96076 | 1.1372 | 0.54618 | 0.28963 | 0 | 0 | 15 | 0.0031787 | 15 | 0.0031787
Passenger Cars | Diesel | VLP | E6 | DPF+SCR | EC |  |  |  | 10 | 130 | -0.0012991 | 0.22162 | 16.4359 | 5.663e-09 | -0.0018447 | 0.29235 | 2.3772 | 0 | 0 | 15 | 3.0671 | 15 | 3.0671
Passenger Cars | Diesel | VLP | E6 | DPF+SCR | CH4 | Urban Peak |  |  | 10 | 130 | 0 | 0 | 0.075 | 0 | 0 | 0 | 1000 | 0 | 0 | 15 | 7.5e-05 | 15 | 7.5e-05
Passenger Cars | Diesel | VLP | E6 | DPF+SCR | CH4 | Urban Off Peak |  |  | 10 | 130 | 0 | 0 | 0.075 | 0 | 0 | 0 | 1000 | 0 | 0 | 15 | 7.5e-05 | 15 | 7.5e-05
Passenger Cars | Diesel | VLP | E6 | DPF+SCR | CH4 | Rural |  |  | 10 | 130 | 0 | 0 | 0 | 0 | 0 | 0 | 1000 | 0 | 0 | 15 | 0 | 15 | 0
Passenger Cars | Diesel | VLP | E6 | DPF+SCR | CH4 | Highway |  |  | 10 | 130 | 0 | 0 | 0 | 0 | 0 | 0 | 1000 | 0 | 0 | 15 | 0 | 15 | 0
Passenger Cars | Diesel | VLP | E6 | LNT+DPF | CO |  |  |  | 10 | 130 | 3.3057e-05 | -0.0057278 | 0.28235 | 0.94307 | 0.00035432 | -0.070543 | 4.6114 | 0.68 | 0 | 15 | 0.023495 | 15 | 0.023495
Passenger Cars | Diesel | VLP | E6 | LNT+DPF | NOx |  |  |  | 10 | 130 | 6.6714e-05 | -0.011381 | 0.94595 | 1.9236 | -5.1505e-05 | 0.0042643 | 1 | 0.92 | 0 | 15 | 0.069822 | 15 | 0.069822
Passenger Cars | Diesel | VLP | E6 | LNT+DPF | VOC |  |  |  | 10 | 130 | 0.0007444 | 0.03648 | -0.050834 | 0.076316 | 1.5728 | 0.45398 | 0.30754 | 0 | 0 | 15 | 0.0018531 | 15 | 0.0018531
Passenger Cars | Diesel | VLP | E6 | LNT+DPF | PM Exhaust |  |  |  | 10 | 130 | 0.0004673 | 0.066409 | -0.32501 | 0.96076 | 1.1372 | 0.54618 | 0.28963 | 0 | 0 | 15 | 0.0031787 | 15 | 0.0031787
Passenger Cars | Diesel | VLP | E6 | LNT+DPF | EC |  |  |  | 10 | 130 | -0.0012991 | 0.22162 | 16.4359 | 5.663e-09 | -0.0018447 | 0.29235 | 2.3772 | 0 | 0 | 15 | 3.0671 | 15 | 3.0671
Passenger Cars | Diesel | VLP | E6 | LNT+DPF | CH4 | Urban Peak |  |  | 10 | 130 | 0 | 0 | 0.075 | 0 | 0 | 0 | 1000 | 0 | 0 | 15 | 7.5e-05 | 15 | 7.5e-05
Passenger Cars | Diesel | VLP | E6 | LNT+DPF | CH4 | Urban Off Peak |  |  | 10 | 130 | 0 | 0 | 0.075 | 0 | 0 | 0 | 1000 | 0 | 0 | 15 | 7.5e-05 | 15 | 7.5e-05
Passenger Cars | Diesel | VLP | E6 | LNT+DPF | CH4 | Rural |  |  | 10 | 130 | 0 | 0 | 0 | 0 | 0 | 0 | 1000 | 0 | 0 | 15 | 0 | 15 | 0
Passenger Cars | Diesel | VLP | E6 | LNT+DPF | CH4 | Highway |  |  | 10 | 130 | 0 | 0 | 0 | 0 | 0 | 0 | 1000 | 0 | 0 | 15 | 0 | 15 | 0
Light Commercial Vehicles | Gasolina | VLC | No cat |  | CO |  |  |  | 10 | 110 | 0.00085214 | -0.1168 | 4.4606 | -5.117e-09 | -1.1166e-14 | 7.6141e-13 | 0.077187 | 0 | 0 | 15 | 37.575 | 15 | 37.575
Light Commercial Vehicles | Gasolina | VLC | No cat |  | NOx |  |  |  | 10 | 110 | 0.32413 | 35.4205 | 2.72 | 1.5867e-06 | -4.7244e-11 | 18.1079 | 1.3915 | 0 | 0 | 15 | 2.2232 | 15 | 2.2232
Light Commercial Vehicles | Gasolina | VLC | No cat |  | VOC |  |  |  | 10 | 110 | 0.00040508 | -0.070007 | 3.275 | 1.0121e-11 | -9.5071e-16 | 1.681e-14 | 0.59835 | 0 | 0 | 15 | 3.8707 | 15 | 3.8707
Light Commercial Vehicles | Gasolina | VLC | No cat |  | PM Exhaust | Urban Peak |  |  | 10 | 110 | 0 | 0 | 0.00322 | 0 | 0 | 0 | 1 | 0 | 0 | 15 | 0.00322 | 15 | 0.00322
Light Commercial Vehicles | Gasolina | VLC | No cat |  | PM Exhaust | Urban Off Peak |  |  | 10 | 110 | 0 | 0 | 0.00322 | 0 | 0 | 0 | 1 | 0 | 0 | 15 | 0.00322 | 15 | 0.00322
Light Commercial Vehicles | Gasolina | VLC | No cat |  | PM Exhaust | Rural |  |  | 10 | 110 | 0 | 0 | 0.00184 | 0 | 0 | 0 | 1 | 0 | 0 | 15 | 0.00184 | 15 | 0.00184
Light Commercial Vehicles | Gasolina | VLC | No cat |  | PM Exhaust | Highway |  |  | 10 | 110 | 0 | 0 | 0.0019 | 0 | 0 | 0 | 1 | 0 | 0 | 15 | 0.0019 | 15 | 0.0019
Light Commercial Vehicles | Gasolina | VLC | No cat |  | EC |  |  |  | 10 | 110 | 0.0046998 | -0.7455 | 45.4531 | 2.8582e-09 | -1.4819e-13 | -1.8863e-12 | 6.4291 | 0 | 0 | 15 | 5.4951 | 15 | 5.4951
Light Commercial Vehicles | Gasolina | VLC | No cat |  | CH4 | Urban Peak |  |  | 10 | 130 | 0 | 0 | 131 | 0 | 0 | 0 | 1000 | 0 | 0 | 15 | 0.131 | 15 | 0.131
Light Commercial Vehicles | Gasolina | VLC | No cat |  | CH4 | Urban Off Peak |  |  | 10 | 130 | 0 | 0 | 131 | 0 | 0 | 0 | 1000 | 0 | 0 | 15 | 0.131 | 15 | 0.131
Light Commercial Vehicles | Gasolina | VLC | No cat |  | CH4 | Rural |  |  | 10 | 130 | 0 | 0 | 86 | 0 | 0 | 0 | 1000 | 0 | 0 | 15 | 0.086 | 15 | 0.086
Light Commercial Vehicles | Gasolina | VLC | No cat |  | CH4 | Highway |  |  | 10 | 130 | 0 | 0 | 41 | 0 | 0 | 0 | 1000 | 0 | 0 | 15 | 0.041 | 15 | 0.041
Light Commercial Vehicles | Gasolina | VLC | E1 |  | CO |  |  |  | 10 | 120 | 0.0013913 | -0.19609 | 7.1921 | -3.5381e-12 | -1.7402e-17 | 1.3836e-15 | 0.37602 | 0 | 0 | 15 | 12.137 | 15 | 12.137
Light Commercial Vehicles | Gasolina | VLC | E1 |  | NOx |  |  |  | 10 | 120 | 0.00027108 | -0.032314 | 2.3913 | -1.3862e-09 | -1.0926e-13 | 1.553e-11 | 3.5905 | 0 | 0 | 15 | 0.54799 | 15 | 0.54799
Light Commercial Vehicles | Gasolina | VLC | E1 |  | VOC |  |  |  | 10 | 120 | 0.0001324 | -0.024025 | 1.2533 | 7.3503e-11 | -1.3161e-15 | -5.0665e-13 | 2.2946 | 0 | 0 | 15 | 0.40213 | 15 | 0.40213
Light Commercial Vehicles | Gasolina | VLC | E1 |  | PM Exhaust | Urban Peak |  |  | 10 | 110 | 0 | 0 | 0.00322 | 0 | 0 | 0 | 1 | 0 | 0 | 15 | 0.00322 | 15 | 0.00322
Light Commercial Vehicles | Gasolina | VLC | E1 |  | PM Exhaust | Urban Off Peak |  |  | 10 | 110 | 0 | 0 | 0.00322 | 0 | 0 | 0 | 1 | 0 | 0 | 15 | 0.00322 | 15 | 0.00322
Light Commercial Vehicles | Gasolina | VLC | E1 |  | PM Exhaust | Rural |  |  | 10 | 110 | 0 | 0 | 0.00184 | 0 | 0 | 0 | 1 | 0 | 0 | 15 | 0.00184 | 15 | 0.00184
Light Commercial Vehicles | Gasolina | VLC | E1 |  | PM Exhaust | Highway |  |  | 10 | 110 | 0 | 0 | 0.0019 | 0 | 0 | 0 | 1 | 0 | 0 | 15 | 0.0019 | 15 | 0.0019
Light Commercial Vehicles | Gasolina | VLC | E1 |  | EC |  |  |  | 10 | 120 | 0.00052597 | -0.083346 | 5.0938 | -4.3799e-09 | -9.9938e-14 | 4.6369e-12 | 0.61618 | 0 | 0 | 15 | 6.4299 | 15 | 6.4299
Light Commercial Vehicles | Gasolina | VLC | E1 |  | CH4 | Urban Peak |  |  | 10 | 130 | 0 | 0 | 26 | 0 | 0 | 0 | 1000 | 0 | 0 | 15 | 0.026 | 15 | 0.026
Light Commercial Vehicles | Gasolina | VLC | E1 |  | CH4 | Urban Off Peak |  |  | 10 | 130 | 0 | 0 | 26 | 0 | 0 | 0 | 1000 | 0 | 0 | 15 | 0.026 | 15 | 0.026
Light Commercial Vehicles | Gasolina | VLC | E1 |  | CH4 | Rural |  |  | 10 | 130 | 0 | 0 | 16 | 0 | 0 | 0 | 1000 | 0 | 0 | 15 | 0.016 | 15 | 0.016
Light Commercial Vehicles | Gasolina | VLC | E1 |  | CH4 | Highway |  |  | 10 | 130 | 0 | 0 | 14 | 0 | 0 | 0 | 1000 | 0 | 0 | 15 | 0.014 | 15 | 0.014
Light Commercial Vehicles | Gasolina | VLC | E2 |  | CO |  |  |  | 10 | 120 | 0.001124 | -0.15843 | 5.8106 | -5.6866e-12 | -5.7693e-17 | 4.2895e-15 | 0.49801 | 0 | 0 | 15 | 7.4036 | 15 | 7.4036
Light Commercial Vehicles | Gasolina | VLC | E2 |  | NOx |  |  |  | 10 | 120 | 7.7725e-05 | -0.0092653 | 0.68563 | -2.8877e-14 | -5.8407e-17 | 3.1932e-15 | 3.0279 | 0 | 0 | 15 | 0.18632 | 15 | 0.18632
Light Commercial Vehicles | Gasolina | VLC | E2 |  | VOC |  |  |  | 10 | 120 | 3.6651e-05 | -0.0066505 | 0.34694 | 2.9959e-15 | -2.4767e-18 | -4.0155e-17 | 2.6466 | 0 | 0 | 15 | 0.096512 | 15 | 0.096512
Light Commercial Vehicles | Gasolina | VLC | E2 |  | PM Exhaust | Urban Peak |  |  | 10 | 110 | 0 | 0 | 0.00322 | 0 | 0 | 0 | 1 | 0 | 0 | 15 | 0.00322 | 15 | 0.00322
Light Commercial Vehicles | Gasolina | VLC | E2 |  | PM Exhaust | Urban Off Peak |  |  | 10 | 110 | 0 | 0 | 0.00322 | 0 | 0 | 0 | 1 | 0 | 0 | 15 | 0.00322 | 15 | 0.00322
Light Commercial Vehicles | Gasolina | VLC | E2 |  | PM Exhaust | Rural |  |  | 10 | 110 | 0 | 0 | 0.00184 | 0 | 0 | 0 | 1 | 0 | 0 | 15 | 0.00184 | 15 | 0.00184
Light Commercial Vehicles | Gasolina | VLC | E2 |  | PM Exhaust | Highway |  |  | 10 | 110 | 0 | 0 | 0.0019 | 0 | 0 | 0 | 1 | 0 | 0 | 15 | 0.0019 | 15 | 0.0019
Light Commercial Vehicles | Gasolina | VLC | E2 |  | EC |  |  |  | 10 | 120 | 0.00052597 | -0.083346 | 5.0938 | -4.3799e-09 | -9.9938e-14 | 4.6369e-12 | 0.61618 | 0 | 0 | 15 | 6.4299 | 15 | 6.4299
Light Commercial Vehicles | Gasolina | VLC | E2 |  | CH4 | Urban Peak |  |  | 10 | 130 | 0 | 0 | 17 | 0 | 0 | 0 | 1000 | 0 | 0 | 15 | 0.017 | 15 | 0.017
Light Commercial Vehicles | Gasolina | VLC | E2 |  | CH4 | Urban Off Peak |  |  | 10 | 130 | 0 | 0 | 17 | 0 | 0 | 0 | 1000 | 0 | 0 | 15 | 0.017 | 15 | 0.017
Light Commercial Vehicles | Gasolina | VLC | E2 |  | CH4 | Rural |  |  | 10 | 130 | 0 | 0 | 13 | 0 | 0 | 0 | 1000 | 0 | 0 | 15 | 0.013 | 15 | 0.013
Light Commercial Vehicles | Gasolina | VLC | E2 |  | CH4 | Highway |  |  | 10 | 130 | 0 | 0 | 11 | 0 | 0 | 0 | 1000 | 0 | 0 | 15 | 0.011 | 15 | 0.011
Light Commercial Vehicles | Gasolina | VLC | E3 | PFI | CO |  |  |  | 10 | 120 | 0.0010097 | -0.14231 | 5.2196 | -3.4419e-12 | -5.7316e-17 | 3.9338e-15 | 0.52479 | 0 | 0 | 15 | 6.3112 | 15 | 6.3112
Light Commercial Vehicles | Gasolina | VLC | E3 | PFI | NOx |  |  |  | 10 | 120 | 0.00010933 | -0.013033 | 0.96441 | -1.2185e-10 | -2.4422e-13 | 1.4645e-11 | 6.8955 | 0 | 0 | 15 | 0.11508 | 15 | 0.11508
Light Commercial Vehicles | Gasolina | VLC | E3 | PFI | VOC |  |  |  | 10 | 120 | 3.1787e-05 | -0.005768 | 0.3009 | 5.8615e-13 | -7.1458e-16 | -1.4262e-14 | 3.935 | 0 | 0 | 15 | 0.056299 | 15 | 0.056299
Light Commercial Vehicles | Gasolina | VLC | E3 | PFI | PM Exhaust | Urban Peak |  |  | 10 | 110 | 0 | 0 | 0.00128 | 0 | 0 | 0 | 1 | 0 | 0 | 15 | 0.00128 | 15 | 0.00128
Light Commercial Vehicles | Gasolina | VLC | E3 | PFI | PM Exhaust | Urban Off Peak |  |  | 10 | 110 | 0 | 0 | 0.00128 | 0 | 0 | 0 | 1 | 0 | 0 | 15 | 0.00128 | 15 | 0.00128
Light Commercial Vehicles | Gasolina | VLC | E3 | PFI | PM Exhaust | Rural |  |  | 10 | 110 | 0 | 0 | 0.000836 | 0 | 0 | 0 | 1 | 0 | 0 | 15 | 0.000836 | 15 | 0.000836
Light Commercial Vehicles | Gasolina | VLC | E3 | PFI | PM Exhaust | Highway |  |  | 10 | 110 | 0 | 0 | 0.00119 | 0 | 0 | 0 | 1 | 0 | 0 | 15 | 0.00119 | 15 | 0.00119
Light Commercial Vehicles | Gasolina | VLC | E3 | PFI | EC |  |  |  | 10 | 120 | 0.00052597 | -0.083346 | 5.0938 | -4.3799e-09 | -9.9938e-14 | 4.6369e-12 | 0.61618 | 0 | 0 | 15 | 6.4299 | 15 | 6.4299
Light Commercial Vehicles | Gasolina | VLC | E3 | PFI | CH4 | Urban Peak |  |  | 10 | 130 | 0 | 0 | 3 | 0 | 0 | 0 | 1000 | 0 | 0 | 15 | 0.003 | 15 | 0.003
Light Commercial Vehicles | Gasolina | VLC | E3 | PFI | CH4 | Urban Off Peak |  |  | 10 | 130 | 0 | 0 | 3 | 0 | 0 | 0 | 1000 | 0 | 0 | 15 | 0.003 | 15 | 0.003
Light Commercial Vehicles | Gasolina | VLC | E3 | PFI | CH4 | Rural |  |  | 10 | 130 | 0 | 0 | 2 | 0 | 0 | 0 | 1000 | 0 | 0 | 15 | 0.002 | 15 | 0.002
Light Commercial Vehicles | Gasolina | VLC | E3 | PFI | CH4 | Highway |  |  | 10 | 130 | 0 | 0 | 4 | 0 | 0 | 0 | 1000 | 0 | 0 | 15 | 0.004 | 15 | 0.004
Light Commercial Vehicles | Gasolina | VLC | E4 | PFI | CO |  |  |  | 10 | 120 | 0.00080097 | -0.11289 | 4.1406 | 5.2452e-11 | -1.0276e-15 | 3.2547e-14 | 0.77313 | 0 | 0 | 15 | 3.3984 | 15 | 3.3984
Light Commercial Vehicles | Gasolina | VLC | E4 | PFI | NOx |  |  |  | 10 | 120 | 3.9739e-05 | -0.0047371 | 0.35054 | -3.3707e-12 | -4.2148e-15 | 4.454e-13 | 5.2634 | 0 | 0 | 15 | 0.054799 | 15 | 0.054799
Light Commercial Vehicles | Gasolina | VLC | E4 | PFI | VOC |  |  |  | 10 | 120 | 9.0934e-06 | -0.0016501 | 0.08608 | 7.3742e-15 | -1.4832e-18 | -8.9395e-16 | 2.6266 | 0 | 0 | 15 | 0.024128 | 15 | 0.024128
Light Commercial Vehicles | Gasolina | VLC | E4 | PFI | PM Exhaust | Urban Peak |  |  | 10 | 110 | 0 | 0 | 0.00128 | 0 | 0 | 0 | 1 | 0 | 0 | 15 | 0.00128 | 15 | 0.00128
Light Commercial Vehicles | Gasolina | VLC | E4 | PFI | PM Exhaust | Urban Off Peak |  |  | 10 | 110 | 0 | 0 | 0.00128 | 0 | 0 | 0 | 1 | 0 | 0 | 15 | 0.00128 | 15 | 0.00128
Light Commercial Vehicles | Gasolina | VLC | E4 | PFI | PM Exhaust | Rural |  |  | 10 | 110 | 0 | 0 | 0.000836 | 0 | 0 | 0 | 1 | 0 | 0 | 15 | 0.000836 | 15 | 0.000836
Light Commercial Vehicles | Gasolina | VLC | E4 | PFI | PM Exhaust | Highway |  |  | 10 | 110 | 0 | 0 | 0.00119 | 0 | 0 | 0 | 1 | 0 | 0 | 15 | 0.00119 | 15 | 0.00119
Light Commercial Vehicles | Gasolina | VLC | E4 | PFI | EC |  |  |  | 10 | 120 | 0.00052597 | -0.083346 | 5.0938 | -4.3799e-09 | -9.9938e-14 | 4.6369e-12 | 0.61618 | 0 | 0 | 15 | 6.4299 | 15 | 6.4299
Light Commercial Vehicles | Gasolina | VLC | E4 | PFI | CH4 | Urban Peak |  |  | 10 | 130 | 0 | 0 | 2 | 0 | 0 | 0 | 1000 | 0 | 0 | 15 | 0.002 | 15 | 0.002
Light Commercial Vehicles | Gasolina | VLC | E4 | PFI | CH4 | Urban Off Peak |  |  | 10 | 130 | 0 | 0 | 2 | 0 | 0 | 0 | 1000 | 0 | 0 | 15 | 0.002 | 15 | 0.002
Light Commercial Vehicles | Gasolina | VLC | E4 | PFI | CH4 | Rural |  |  | 10 | 130 | 0 | 0 | 2 | 0 | 0 | 0 | 1000 | 0 | 0 | 15 | 0.002 | 15 | 0.002
Light Commercial Vehicles | Gasolina | VLC | E4 | PFI | CH4 | Highway |  |  | 10 | 130 | 0 | 0 | 0 | 0 | 0 | 0 | 1000 | 0 | 0 | 15 | 0 | 15 | 0
Light Commercial Vehicles | Gasolina | VLC | E5 | PFI | CO |  |  |  | 5 | 140 | 0.0015138 | -0.24829 | 12.7828 | 115.3064 | 0.0017421 | -0.50022 | 37.2238 | 0 | 0 | 15 | 0.56741 | 15 | 0.56741
Light Commercial Vehicles | Gasolina | VLC | E5 | PFI | NOx |  |  |  | 5 | 120 | 0.0001587 | 0.054619 | -0.12809 | -0.12225 | 0.044451 | 1.3188 | -4.0853 | 0 | 0 | 15 | 0.027968 | 15 | 0.027968
Light Commercial Vehicles | Gasolina | VLC | E5 | PFI | VOC |  |  |  | 5 | 140 | 3.4368e-06 | -0.00063592 | 0.032701 | 0.36816 | 0.00035603 | -0.095921 | 6.8258 | 0 | 0 | 15 | 0.0088674 | 15 | 0.0088674
Light Commercial Vehicles | Gasolina | VLC | E5 | PFI | PM Exhaust |  |  |  | 5 | 140 | 8.734e-05 | -0.00023843 | 0.041636 | -0.08629 | -0.024461 | 4.8663 | 0.036513 | 0 | 0 | 15 | 0.00076943 | 15 | 0.00076943
Light Commercial Vehicles | Gasolina | VLC | E5 | PFI | EC |  |  |  | 5 | 140 | 3.4536e-05 | -0.003295 | 0.46892 | 2.9774 | -1.0211e-05 | 0.0022802 | 0.1204 | 0 | 0 | 15 | 4.1086 | 15 | 4.1086
Light Commercial Vehicles | Gasolina | VLC | E5 | PFI | CH4 | Urban Peak |  |  | 10 | 130 | 0 | 0 | 2 | 0 | 0 | 0 | 1000 | 0 | 0 | 15 | 0.002 | 15 | 0.002
Light Commercial Vehicles | Gasolina | VLC | E5 | PFI | CH4 | Urban Off Peak |  |  | 10 | 130 | 0 | 0 | 2 | 0 | 0 | 0 | 1000 | 0 | 0 | 15 | 0.002 | 15 | 0.002
Light Commercial Vehicles | Gasolina | VLC | E5 | PFI | CH4 | Rural |  |  | 10 | 130 | 0 | 0 | 2 | 0 | 0 | 0 | 1000 | 0 | 0 | 15 | 0.002 | 15 | 0.002
Light Commercial Vehicles | Gasolina | VLC | E5 | PFI | CH4 | Highway |  |  | 10 | 130 | 0 | 0 | 0 | 0 | 0 | 0 | 1000 | 0 | 0 | 15 | 0 | 15 | 0
Light Commercial Vehicles | Gasolina | VLC | Euro 6 a/b/c | GDI | CO |  |  |  | 5 | 140 | 0.0015138 | -0.24829 | 12.7828 | 115.3064 | 0.0017421 | -0.50022 | 37.2238 | 0 | 0 | 15 | 0.56741 | 15 | 0.56741
Light Commercial Vehicles | Gasolina | VLC | Euro 6 a/b/c | GDI | NOx |  |  |  | 5 | 120 | 0.0001587 | 0.054619 | -0.12809 | -0.12225 | 0.044451 | 1.3188 | -4.0853 | 0 | 0 | 15 | 0.027968 | 15 | 0.027968
Light Commercial Vehicles | Gasolina | VLC | Euro 6 a/b/c | GDI | VOC |  |  |  | 5 | 140 | 3.4368e-06 | -0.00063592 | 0.032701 | 0.36816 | 0.00035603 | -0.095921 | 6.8258 | 0 | 0 | 15 | 0.0088674 | 15 | 0.0088674
Light Commercial Vehicles | Gasolina | VLC | Euro 6 a/b/c | GDI | PM Exhaust |  |  |  | 5 | 140 | 8.734e-05 | -0.00023843 | 0.041636 | -0.08629 | -0.024461 | 4.8663 | 0.036513 | 0 | 0 | 15 | 0.00076943 | 15 | 0.00076943
Light Commercial Vehicles | Gasolina | VLC | Euro 6 a/b/c | GDI | EC |  |  |  | 5 | 140 | 3.4536e-05 | -0.003295 | 0.46892 | 2.9774 | -1.0211e-05 | 0.0022802 | 0.1204 | 0 | 0 | 15 | 4.1086 | 15 | 4.1086
Light Commercial Vehicles | Gasolina | VLC | Euro 6 a/b/c | GDI | CH4 | Urban Peak |  |  | 10 | 130 | 0 | 0 | 2 | 0 | 0 | 0 | 1000 | 0 | 0 | 15 | 0.002 | 15 | 0.002
Light Commercial Vehicles | Gasolina | VLC | Euro 6 a/b/c | GDI | CH4 | Urban Off Peak |  |  | 10 | 130 | 0 | 0 | 2 | 0 | 0 | 0 | 1000 | 0 | 0 | 15 | 0.002 | 15 | 0.002
Light Commercial Vehicles | Gasolina | VLC | Euro 6 a/b/c | GDI | CH4 | Rural |  |  | 10 | 130 | 0 | 0 | 2 | 0 | 0 | 0 | 1000 | 0 | 0 | 15 | 0.002 | 15 | 0.002
Light Commercial Vehicles | Gasolina | VLC | Euro 6 a/b/c | GDI | CH4 | Highway |  |  | 10 | 130 | 0 | 0 | 0 | 0 | 0 | 0 | 1000 | 0 | 0 | 15 | 0 | 15 | 0
Light Commercial Vehicles | Gasolina | VLC | Euro 6 a/b/c | PFI | CO |  |  |  | 5 | 140 | 0.0015138 | -0.24829 | 12.7828 | 115.3064 | 0.0017421 | -0.50022 | 37.2238 | 0 | 0 | 15 | 0.56741 | 15 | 0.56741
Light Commercial Vehicles | Gasolina | VLC | Euro 6 a/b/c | PFI | NOx |  |  |  | 5 | 120 | 0.0001587 | 0.054619 | -0.12809 | -0.12225 | 0.044451 | 1.3188 | -4.0853 | 0 | 0 | 15 | 0.027968 | 15 | 0.027968
Light Commercial Vehicles | Gasolina | VLC | Euro 6 a/b/c | PFI | VOC |  |  |  | 5 | 140 | 3.4368e-06 | -0.00063592 | 0.032701 | 0.36816 | 0.00035603 | -0.095921 | 6.8258 | 0 | 0 | 15 | 0.0088674 | 15 | 0.0088674
Light Commercial Vehicles | Gasolina | VLC | Euro 6 a/b/c | PFI | PM Exhaust |  |  |  | 5 | 140 | 8.734e-05 | -0.00023843 | 0.041636 | -0.08629 | -0.024461 | 4.8663 | 0.036513 | 0 | 0 | 15 | 0.00076943 | 15 | 0.00076943
Light Commercial Vehicles | Gasolina | VLC | Euro 6 a/b/c | PFI | EC |  |  |  | 5 | 140 | 3.4536e-05 | -0.003295 | 0.46892 | 2.9774 | -1.0211e-05 | 0.0022802 | 0.1204 | 0 | 0 | 15 | 4.1086 | 15 | 4.1086
Light Commercial Vehicles | Gasolina | VLC | Euro 6 a/b/c | PFI | CH4 | Urban Peak |  |  | 10 | 130 | 0 | 0 | 2 | 0 | 0 | 0 | 1000 | 0 | 0 | 15 | 0.002 | 15 | 0.002
Light Commercial Vehicles | Gasolina | VLC | Euro 6 a/b/c | PFI | CH4 | Urban Off Peak |  |  | 10 | 130 | 0 | 0 | 2 | 0 | 0 | 0 | 1000 | 0 | 0 | 15 | 0.002 | 15 | 0.002
Light Commercial Vehicles | Gasolina | VLC | Euro 6 a/b/c | PFI | CH4 | Rural |  |  | 10 | 130 | 0 | 0 | 2 | 0 | 0 | 0 | 1000 | 0 | 0 | 15 | 0.002 | 15 | 0.002
Light Commercial Vehicles | Gasolina | VLC | Euro 6 a/b/c | PFI | CH4 | Highway |  |  | 10 | 130 | 0 | 0 | 0 | 0 | 0 | 0 | 1000 | 0 | 0 | 15 | 0 | 15 | 0
Light Commercial Vehicles | Gasolina | VLC | Euro 6 d-temp | GDI | CO |  |  |  | 5 | 140 | 0.0015138 | -0.24829 | 12.7828 | 115.3064 | 0.0017421 | -0.50022 | 37.2238 | 0 | 0 | 15 | 0.56741 | 15 | 0.56741
Light Commercial Vehicles | Gasolina | VLC | Euro 6 d-temp | GDI | NOx |  |  |  | 5 | 120 | 0.0001587 | 0.054619 | -0.12809 | -0.12225 | 0.044451 | 1.3188 | -4.0853 | 0 | 0 | 15 | 0.027968 | 15 | 0.027968
Light Commercial Vehicles | Gasolina | VLC | Euro 6 d-temp | GDI | VOC |  |  |  | 5 | 140 | 3.4368e-06 | -0.00063592 | 0.032701 | 0.36816 | 0.00035603 | -0.095921 | 6.8258 | 0 | 0 | 15 | 0.0088674 | 15 | 0.0088674
Light Commercial Vehicles | Gasolina | VLC | Euro 6 d-temp | GDI | PM Exhaust |  |  |  | 5 | 140 | 8.734e-05 | -0.00023843 | 0.041636 | -0.08629 | -0.024461 | 4.8663 | 0.036513 | 0.5 | 0 | 15 | 0.00038472 | 15 | 0.00038472
Light Commercial Vehicles | Gasolina | VLC | Euro 6 d-temp | GDI | EC |  |  |  | 5 | 140 | 3.4536e-05 | -0.003295 | 0.46892 | 2.9774 | -1.0211e-05 | 0.0022802 | 0.1204 | 0 | 0 | 15 | 4.1086 | 15 | 4.1086
Light Commercial Vehicles | Gasolina | VLC | Euro 6 d-temp | GDI | CH4 | Urban Peak |  |  | 10 | 130 | 0 | 0 | 2 | 0 | 0 | 0 | 1000 | 0 | 0 | 15 | 0.002 | 15 | 0.002
Light Commercial Vehicles | Gasolina | VLC | Euro 6 d-temp | GDI | CH4 | Urban Off Peak |  |  | 10 | 130 | 0 | 0 | 2 | 0 | 0 | 0 | 1000 | 0 | 0 | 15 | 0.002 | 15 | 0.002
Light Commercial Vehicles | Gasolina | VLC | Euro 6 d-temp | GDI | CH4 | Rural |  |  | 10 | 130 | 0 | 0 | 2 | 0 | 0 | 0 | 1000 | 0 | 0 | 15 | 0.002 | 15 | 0.002
Light Commercial Vehicles | Gasolina | VLC | Euro 6 d-temp | GDI | CH4 | Highway |  |  | 10 | 130 | 0 | 0 | 0 | 0 | 0 | 0 | 1000 | 0 | 0 | 15 | 0 | 15 | 0
Light Commercial Vehicles | Gasolina | VLC | Euro 6 d-temp | PFI | CO |  |  |  | 5 | 140 | 0.0015138 | -0.24829 | 12.7828 | 115.3064 | 0.0017421 | -0.50022 | 37.2238 | 0 | 0 | 15 | 0.56741 | 15 | 0.56741
Light Commercial Vehicles | Gasolina | VLC | Euro 6 d-temp | PFI | NOx |  |  |  | 5 | 120 | 0.0001587 | 0.054619 | -0.12809 | -0.12225 | 0.044451 | 1.3188 | -4.0853 | 0 | 0 | 15 | 0.027968 | 15 | 0.027968
Light Commercial Vehicles | Gasolina | VLC | Euro 6 d-temp | PFI | VOC |  |  |  | 5 | 140 | 3.4368e-06 | -0.00063592 | 0.032701 | 0.36816 | 0.00035603 | -0.095921 | 6.8258 | 0 | 0 | 15 | 0.0088674 | 15 | 0.0088674
Light Commercial Vehicles | Gasolina | VLC | Euro 6 d-temp | PFI | PM Exhaust |  |  |  | 5 | 140 | 8.734e-05 | -0.00023843 | 0.041636 | -0.08629 | -0.024461 | 4.8663 | 0.036513 | 0.5 | 0 | 15 | 0.00038472 | 15 | 0.00038472
Light Commercial Vehicles | Gasolina | VLC | Euro 6 d-temp | PFI | EC |  |  |  | 5 | 140 | 3.4536e-05 | -0.003295 | 0.46892 | 2.9774 | -1.0211e-05 | 0.0022802 | 0.1204 | 0 | 0 | 15 | 4.1086 | 15 | 4.1086
Light Commercial Vehicles | Gasolina | VLC | Euro 6 d-temp | PFI | CH4 | Urban Peak |  |  | 10 | 130 | 0 | 0 | 2 | 0 | 0 | 0 | 1000 | 0 | 0 | 15 | 0.002 | 15 | 0.002
Light Commercial Vehicles | Gasolina | VLC | Euro 6 d-temp | PFI | CH4 | Urban Off Peak |  |  | 10 | 130 | 0 | 0 | 2 | 0 | 0 | 0 | 1000 | 0 | 0 | 15 | 0.002 | 15 | 0.002
Light Commercial Vehicles | Gasolina | VLC | Euro 6 d-temp | PFI | CH4 | Rural |  |  | 10 | 130 | 0 | 0 | 2 | 0 | 0 | 0 | 1000 | 0 | 0 | 15 | 0.002 | 15 | 0.002
Light Commercial Vehicles | Gasolina | VLC | Euro 6 d-temp | PFI | CH4 | Highway |  |  | 10 | 130 | 0 | 0 | 0 | 0 | 0 | 0 | 1000 | 0 | 0 | 15 | 0 | 15 | 0
Light Commercial Vehicles | Gasolina | VLC | Euro 6 d-temp | GDI+GPF | CO |  |  |  | 5 | 140 | 0.0015138 | -0.24829 | 12.7828 | 115.3064 | 0.0017421 | -0.50022 | 37.2238 | 0 | 0 | 15 | 0.56741 | 15 | 0.56741
Light Commercial Vehicles | Gasolina | VLC | Euro 6 d-temp | GDI+GPF | NOx |  |  |  | 5 | 120 | 0.0001587 | 0.054619 | -0.12809 | -0.12225 | 0.044451 | 1.3188 | -4.0853 | 0 | 0 | 15 | 0.027968 | 15 | 0.027968
Light Commercial Vehicles | Gasolina | VLC | Euro 6 d-temp | GDI+GPF | VOC |  |  |  | 5 | 140 | 3.4368e-06 | -0.00063592 | 0.032701 | 0.36816 | 0.00035603 | -0.095921 | 6.8258 | 0 | 0 | 15 | 0.0088674 | 15 | 0.0088674
Light Commercial Vehicles | Gasolina | VLC | Euro 6 d-temp | GDI+GPF | PM Exhaust |  |  |  | 5 | 140 | 8.734e-05 | -0.00023843 | 0.041636 | -0.08629 | -0.024461 | 4.8663 | 0.036513 | 0.5 | 0 | 15 | 0.00038472 | 15 | 0.00038472
Light Commercial Vehicles | Gasolina | VLC | Euro 6 d-temp | GDI+GPF | EC |  |  |  | 5 | 140 | 3.4536e-05 | -0.003295 | 0.46892 | 2.9774 | -1.0211e-05 | 0.0022802 | 0.1204 | 0 | 0 | 15 | 4.1086 | 15 | 4.1086
Light Commercial Vehicles | Gasolina | VLC | Euro 6 d-temp | GDI+GPF | CH4 | Urban Peak |  |  | 10 | 130 | 0 | 0 | 2 | 0 | 0 | 0 | 1000 | 0 | 0 | 15 | 0.002 | 15 | 0.002
Light Commercial Vehicles | Gasolina | VLC | Euro 6 d-temp | GDI+GPF | CH4 | Urban Off Peak |  |  | 10 | 130 | 0 | 0 | 2 | 0 | 0 | 0 | 1000 | 0 | 0 | 15 | 0.002 | 15 | 0.002
Light Commercial Vehicles | Gasolina | VLC | Euro 6 d-temp | GDI+GPF | CH4 | Rural |  |  | 10 | 130 | 0 | 0 | 2 | 0 | 0 | 0 | 1000 | 0 | 0 | 15 | 0.002 | 15 | 0.002
Light Commercial Vehicles | Gasolina | VLC | Euro 6 d-temp | GDI+GPF | CH4 | Highway |  |  | 10 | 130 | 0 | 0 | 0 | 0 | 0 | 0 | 1000 | 0 | 0 | 15 | 0 | 15 | 0
Light Commercial Vehicles | Gasolina | VLC | E6 | GDI | CO |  |  |  | 5 | 140 | 0.0015138 | -0.24829 | 12.7828 | 115.3064 | 0.0017421 | -0.50022 | 37.2238 | 0 | 0 | 15 | 0.56741 | 15 | 0.56741
Light Commercial Vehicles | Gasolina | VLC | E6 | GDI | NOx |  |  |  | 5 | 120 | 0.0001587 | 0.054619 | -0.12809 | -0.12225 | 0.044451 | 1.3188 | -4.0853 | 0 | 0 | 15 | 0.027968 | 15 | 0.027968
Light Commercial Vehicles | Gasolina | VLC | E6 | GDI | VOC |  |  |  | 5 | 140 | 3.4368e-06 | -0.00063592 | 0.032701 | 0.36816 | 0.00035603 | -0.095921 | 6.8258 | 0 | 0 | 15 | 0.0088674 | 15 | 0.0088674
Light Commercial Vehicles | Gasolina | VLC | E6 | GDI | PM Exhaust |  |  |  | 5 | 140 | 8.734e-05 | -0.00023843 | 0.041636 | -0.08629 | -0.024461 | 4.8663 | 0.036513 | 0.5 | 0 | 15 | 0.00038472 | 15 | 0.00038472
Light Commercial Vehicles | Gasolina | VLC | E6 | GDI | EC |  |  |  | 5 | 140 | 3.4536e-05 | -0.003295 | 0.46892 | 2.9774 | -1.0211e-05 | 0.0022802 | 0.1204 | 0 | 0 | 15 | 4.1086 | 15 | 4.1086
Light Commercial Vehicles | Gasolina | VLC | E6 | GDI | CH4 | Urban Peak |  |  | 10 | 130 | 0 | 0 | 2 | 0 | 0 | 0 | 1000 | 0 | 0 | 15 | 0.002 | 15 | 0.002
Light Commercial Vehicles | Gasolina | VLC | E6 | GDI | CH4 | Urban Off Peak |  |  | 10 | 130 | 0 | 0 | 2 | 0 | 0 | 0 | 1000 | 0 | 0 | 15 | 0.002 | 15 | 0.002
Light Commercial Vehicles | Gasolina | VLC | E6 | GDI | CH4 | Rural |  |  | 10 | 130 | 0 | 0 | 2 | 0 | 0 | 0 | 1000 | 0 | 0 | 15 | 0.002 | 15 | 0.002
Light Commercial Vehicles | Gasolina | VLC | E6 | GDI | CH4 | Highway |  |  | 10 | 130 | 0 | 0 | 0 | 0 | 0 | 0 | 1000 | 0 | 0 | 15 | 0 | 15 | 0
Light Commercial Vehicles | Gasolina | VLC | E6 | PFI | CO |  |  |  | 5 | 140 | 0.0015138 | -0.24829 | 12.7828 | 115.3064 | 0.0017421 | -0.50022 | 37.2238 | 0 | 0 | 15 | 0.56741 | 15 | 0.56741
Light Commercial Vehicles | Gasolina | VLC | E6 | PFI | NOx |  |  |  | 5 | 120 | 0.0001587 | 0.054619 | -0.12809 | -0.12225 | 0.044451 | 1.3188 | -4.0853 | 0 | 0 | 15 | 0.027968 | 15 | 0.027968
Light Commercial Vehicles | Gasolina | VLC | E6 | PFI | VOC |  |  |  | 5 | 140 | 3.4368e-06 | -0.00063592 | 0.032701 | 0.36816 | 0.00035603 | -0.095921 | 6.8258 | 0 | 0 | 15 | 0.0088674 | 15 | 0.0088674
Light Commercial Vehicles | Gasolina | VLC | E6 | PFI | PM Exhaust |  |  |  | 5 | 140 | 8.734e-05 | -0.00023843 | 0.041636 | -0.08629 | -0.024461 | 4.8663 | 0.036513 | 0.5 | 0 | 15 | 0.00038472 | 15 | 0.00038472
Light Commercial Vehicles | Gasolina | VLC | E6 | PFI | EC |  |  |  | 5 | 140 | 3.4536e-05 | -0.003295 | 0.46892 | 2.9774 | -1.0211e-05 | 0.0022802 | 0.1204 | 0 | 0 | 15 | 4.1086 | 15 | 4.1086
Light Commercial Vehicles | Gasolina | VLC | E6 | PFI | CH4 | Urban Peak |  |  | 10 | 130 | 0 | 0 | 2 | 0 | 0 | 0 | 1000 | 0 | 0 | 15 | 0.002 | 15 | 0.002
Light Commercial Vehicles | Gasolina | VLC | E6 | PFI | CH4 | Urban Off Peak |  |  | 10 | 130 | 0 | 0 | 2 | 0 | 0 | 0 | 1000 | 0 | 0 | 15 | 0.002 | 15 | 0.002
Light Commercial Vehicles | Gasolina | VLC | E6 | PFI | CH4 | Rural |  |  | 10 | 130 | 0 | 0 | 2 | 0 | 0 | 0 | 1000 | 0 | 0 | 15 | 0.002 | 15 | 0.002
Light Commercial Vehicles | Gasolina | VLC | E6 | PFI | CH4 | Highway |  |  | 10 | 130 | 0 | 0 | 0 | 0 | 0 | 0 | 1000 | 0 | 0 | 15 | 0 | 15 | 0
Light Commercial Vehicles | Gasolina | VLC | E6 | GDI+GPF | CO |  |  |  | 5 | 140 | 0.0015138 | -0.24829 | 12.7828 | 115.3064 | 0.0017421 | -0.50022 | 37.2238 | 0 | 0 | 15 | 0.56741 | 15 | 0.56741
Light Commercial Vehicles | Gasolina | VLC | E6 | GDI+GPF | NOx |  |  |  | 5 | 120 | 0.0001587 | 0.054619 | -0.12809 | -0.12225 | 0.044451 | 1.3188 | -4.0853 | 0 | 0 | 15 | 0.027968 | 15 | 0.027968
Light Commercial Vehicles | Gasolina | VLC | E6 | GDI+GPF | VOC |  |  |  | 5 | 140 | 3.4368e-06 | -0.00063592 | 0.032701 | 0.36816 | 0.00035603 | -0.095921 | 6.8258 | 0 | 0 | 15 | 0.0088674 | 15 | 0.0088674
Light Commercial Vehicles | Gasolina | VLC | E6 | GDI+GPF | PM Exhaust |  |  |  | 5 | 140 | 8.734e-05 | -0.00023843 | 0.041636 | -0.08629 | -0.024461 | 4.8663 | 0.036513 | 0.5 | 0 | 15 | 0.00038472 | 15 | 0.00038472
Light Commercial Vehicles | Gasolina | VLC | E6 | GDI+GPF | EC |  |  |  | 5 | 140 | 3.4536e-05 | -0.003295 | 0.46892 | 2.9774 | -1.0211e-05 | 0.0022802 | 0.1204 | 0 | 0 | 15 | 4.1086 | 15 | 4.1086
Light Commercial Vehicles | Gasolina | VLC | E6 | GDI+GPF | CH4 | Urban Peak |  |  | 10 | 130 | 0 | 0 | 2 | 0 | 0 | 0 | 1000 | 0 | 0 | 15 | 0.002 | 15 | 0.002
Light Commercial Vehicles | Gasolina | VLC | E6 | GDI+GPF | CH4 | Urban Off Peak |  |  | 10 | 130 | 0 | 0 | 2 | 0 | 0 | 0 | 1000 | 0 | 0 | 15 | 0.002 | 15 | 0.002
Light Commercial Vehicles | Gasolina | VLC | E6 | GDI+GPF | CH4 | Rural |  |  | 10 | 130 | 0 | 0 | 2 | 0 | 0 | 0 | 1000 | 0 | 0 | 15 | 0.002 | 15 | 0.002
Light Commercial Vehicles | Gasolina | VLC | E6 | GDI+GPF | CH4 | Highway |  |  | 10 | 130 | 0 | 0 | 0 | 0 | 0 | 0 | 1000 | 0 | 0 | 15 | 0 | 15 | 0
Light Commercial Vehicles | Gasolina | N1-III | No cat |  | CO |  |  |  | 10 | 110 | 0.00085214 | -0.1168 | 4.4606 | -5.117e-09 | -1.1166e-14 | 7.6141e-13 | 0.077187 | 0 | 0 | 15 | 37.575 | 15 | 37.575
Light Commercial Vehicles | Gasolina | N1-III | No cat |  | NOx |  |  |  | 10 | 110 | 0.32413 | 35.4205 | 2.72 | 1.5867e-06 | -4.7244e-11 | 18.1079 | 1.3915 | 0 | 0 | 15 | 2.2232 | 15 | 2.2232
Light Commercial Vehicles | Gasolina | N1-III | No cat |  | VOC |  |  |  | 10 | 110 | 0.00040508 | -0.070007 | 3.275 | 1.0121e-11 | -9.5071e-16 | 1.681e-14 | 0.59835 | 0 | 0 | 15 | 3.8707 | 15 | 3.8707
Light Commercial Vehicles | Gasolina | N1-III | No cat |  | PM Exhaust | Urban Peak |  |  | 10 | 110 | 0 | 0 | 0.00322 | 0 | 0 | 0 | 1 | 0 | 0 | 15 | 0.00322 | 15 | 0.00322
Light Commercial Vehicles | Gasolina | N1-III | No cat |  | PM Exhaust | Urban Off Peak |  |  | 10 | 110 | 0 | 0 | 0.00322 | 0 | 0 | 0 | 1 | 0 | 0 | 15 | 0.00322 | 15 | 0.00322
Light Commercial Vehicles | Gasolina | N1-III | No cat |  | PM Exhaust | Rural |  |  | 10 | 110 | 0 | 0 | 0.00184 | 0 | 0 | 0 | 1 | 0 | 0 | 15 | 0.00184 | 15 | 0.00184
Light Commercial Vehicles | Gasolina | N1-III | No cat |  | PM Exhaust | Highway |  |  | 10 | 110 | 0 | 0 | 0.0019 | 0 | 0 | 0 | 1 | 0 | 0 | 15 | 0.0019 | 15 | 0.0019
Light Commercial Vehicles | Gasolina | N1-III | No cat |  | EC |  |  |  | 10 | 110 | 0.0046998 | -0.7455 | 45.4531 | 2.8582e-09 | -1.4819e-13 | -1.8863e-12 | 6.4291 | 0 | 0 | 15 | 5.4951 | 15 | 5.4951
Light Commercial Vehicles | Gasolina | N1-III | No cat |  | CH4 | Urban Peak |  |  | 10 | 130 | 0 | 0 | 131 | 0 | 0 | 0 | 1000 | 0 | 0 | 15 | 0.131 | 15 | 0.131
Light Commercial Vehicles | Gasolina | N1-III | No cat |  | CH4 | Urban Off Peak |  |  | 10 | 130 | 0 | 0 | 131 | 0 | 0 | 0 | 1000 | 0 | 0 | 15 | 0.131 | 15 | 0.131
Light Commercial Vehicles | Gasolina | N1-III | No cat |  | CH4 | Rural |  |  | 10 | 130 | 0 | 0 | 86 | 0 | 0 | 0 | 1000 | 0 | 0 | 15 | 0.086 | 15 | 0.086
Light Commercial Vehicles | Gasolina | N1-III | No cat |  | CH4 | Highway |  |  | 10 | 130 | 0 | 0 | 41 | 0 | 0 | 0 | 1000 | 0 | 0 | 15 | 0.041 | 15 | 0.041
Light Commercial Vehicles | Gasolina | N1-III | E1 |  | CO |  |  |  | 10 | 120 | 0.0013913 | -0.19609 | 7.1921 | -3.5381e-12 | -1.7402e-17 | 1.3836e-15 | 0.37602 | 0 | 0 | 15 | 12.137 | 15 | 12.137
Light Commercial Vehicles | Gasolina | N1-III | E1 |  | NOx |  |  |  | 10 | 120 | 0.00027108 | -0.032314 | 2.3913 | -1.3862e-09 | -1.0926e-13 | 1.553e-11 | 3.5905 | 0 | 0 | 15 | 0.54799 | 15 | 0.54799
Light Commercial Vehicles | Gasolina | N1-III | E1 |  | VOC |  |  |  | 10 | 120 | 0.0001324 | -0.024025 | 1.2533 | 7.3503e-11 | -1.3161e-15 | -5.0665e-13 | 2.2946 | 0 | 0 | 15 | 0.40213 | 15 | 0.40213
Light Commercial Vehicles | Gasolina | N1-III | E1 |  | PM Exhaust | Urban Peak |  |  | 10 | 110 | 0 | 0 | 0.00322 | 0 | 0 | 0 | 1 | 0 | 0 | 15 | 0.00322 | 15 | 0.00322
Light Commercial Vehicles | Gasolina | N1-III | E1 |  | PM Exhaust | Urban Off Peak |  |  | 10 | 110 | 0 | 0 | 0.00322 | 0 | 0 | 0 | 1 | 0 | 0 | 15 | 0.00322 | 15 | 0.00322
Light Commercial Vehicles | Gasolina | N1-III | E1 |  | PM Exhaust | Rural |  |  | 10 | 110 | 0 | 0 | 0.00184 | 0 | 0 | 0 | 1 | 0 | 0 | 15 | 0.00184 | 15 | 0.00184
Light Commercial Vehicles | Gasolina | N1-III | E1 |  | PM Exhaust | Highway |  |  | 10 | 110 | 0 | 0 | 0.0019 | 0 | 0 | 0 | 1 | 0 | 0 | 15 | 0.0019 | 15 | 0.0019
Light Commercial Vehicles | Gasolina | N1-III | E1 |  | EC |  |  |  | 10 | 120 | 0.00052597 | -0.083346 | 5.0938 | -4.3799e-09 | -9.9938e-14 | 4.6369e-12 | 0.61618 | 0 | 0 | 15 | 6.4299 | 15 | 6.4299
Light Commercial Vehicles | Gasolina | N1-III | E1 |  | CH4 | Urban Peak |  |  | 10 | 130 | 0 | 0 | 26 | 0 | 0 | 0 | 1000 | 0 | 0 | 15 | 0.026 | 15 | 0.026
Light Commercial Vehicles | Gasolina | N1-III | E1 |  | CH4 | Urban Off Peak |  |  | 10 | 130 | 0 | 0 | 26 | 0 | 0 | 0 | 1000 | 0 | 0 | 15 | 0.026 | 15 | 0.026
Light Commercial Vehicles | Gasolina | N1-III | E1 |  | CH4 | Rural |  |  | 10 | 130 | 0 | 0 | 16 | 0 | 0 | 0 | 1000 | 0 | 0 | 15 | 0.016 | 15 | 0.016
Light Commercial Vehicles | Gasolina | N1-III | E1 |  | CH4 | Highway |  |  | 10 | 130 | 0 | 0 | 14 | 0 | 0 | 0 | 1000 | 0 | 0 | 15 | 0.014 | 15 | 0.014
Light Commercial Vehicles | Gasolina | N1-III | E2 |  | CO |  |  |  | 10 | 120 | 0.001124 | -0.15843 | 5.8106 | -5.6866e-12 | -5.7693e-17 | 4.2895e-15 | 0.49801 | 0 | 0 | 15 | 7.4036 | 15 | 7.4036
Light Commercial Vehicles | Gasolina | N1-III | E2 |  | NOx |  |  |  | 10 | 120 | 7.7725e-05 | -0.0092653 | 0.68563 | -2.8877e-14 | -5.8407e-17 | 3.1932e-15 | 3.0279 | 0 | 0 | 15 | 0.18632 | 15 | 0.18632
Light Commercial Vehicles | Gasolina | N1-III | E2 |  | VOC |  |  |  | 10 | 120 | 3.6651e-05 | -0.0066505 | 0.34694 | 2.9959e-15 | -2.4767e-18 | -4.0155e-17 | 2.6466 | 0 | 0 | 15 | 0.096512 | 15 | 0.096512
Light Commercial Vehicles | Gasolina | N1-III | E2 |  | PM Exhaust | Urban Peak |  |  | 10 | 110 | 0 | 0 | 0.00322 | 0 | 0 | 0 | 1 | 0 | 0 | 15 | 0.00322 | 15 | 0.00322
Light Commercial Vehicles | Gasolina | N1-III | E2 |  | PM Exhaust | Urban Off Peak |  |  | 10 | 110 | 0 | 0 | 0.00322 | 0 | 0 | 0 | 1 | 0 | 0 | 15 | 0.00322 | 15 | 0.00322
Light Commercial Vehicles | Gasolina | N1-III | E2 |  | PM Exhaust | Rural |  |  | 10 | 110 | 0 | 0 | 0.00184 | 0 | 0 | 0 | 1 | 0 | 0 | 15 | 0.00184 | 15 | 0.00184
Light Commercial Vehicles | Gasolina | N1-III | E2 |  | PM Exhaust | Highway |  |  | 10 | 110 | 0 | 0 | 0.0019 | 0 | 0 | 0 | 1 | 0 | 0 | 15 | 0.0019 | 15 | 0.0019
Light Commercial Vehicles | Gasolina | N1-III | E2 |  | EC |  |  |  | 10 | 120 | 0.00052597 | -0.083346 | 5.0938 | -4.3799e-09 | -9.9938e-14 | 4.6369e-12 | 0.61618 | 0 | 0 | 15 | 6.4299 | 15 | 6.4299
Light Commercial Vehicles | Gasolina | N1-III | E2 |  | CH4 | Urban Peak |  |  | 10 | 130 | 0 | 0 | 17 | 0 | 0 | 0 | 1000 | 0 | 0 | 15 | 0.017 | 15 | 0.017
Light Commercial Vehicles | Gasolina | N1-III | E2 |  | CH4 | Urban Off Peak |  |  | 10 | 130 | 0 | 0 | 17 | 0 | 0 | 0 | 1000 | 0 | 0 | 15 | 0.017 | 15 | 0.017
Light Commercial Vehicles | Gasolina | N1-III | E2 |  | CH4 | Rural |  |  | 10 | 130 | 0 | 0 | 13 | 0 | 0 | 0 | 1000 | 0 | 0 | 15 | 0.013 | 15 | 0.013
Light Commercial Vehicles | Gasolina | N1-III | E2 |  | CH4 | Highway |  |  | 10 | 130 | 0 | 0 | 11 | 0 | 0 | 0 | 1000 | 0 | 0 | 15 | 0.011 | 15 | 0.011
Light Commercial Vehicles | Gasolina | N1-III | E3 | PFI | CO |  |  |  | 10 | 120 | 0.0010097 | -0.14231 | 5.2196 | -3.4419e-12 | -5.7316e-17 | 3.9338e-15 | 0.52479 | 0 | 0 | 15 | 6.3112 | 15 | 6.3112
Light Commercial Vehicles | Gasolina | N1-III | E3 | PFI | NOx |  |  |  | 10 | 120 | 0.00010933 | -0.013033 | 0.96441 | -1.2185e-10 | -2.4422e-13 | 1.4645e-11 | 6.8955 | 0 | 0 | 15 | 0.11508 | 15 | 0.11508
Light Commercial Vehicles | Gasolina | N1-III | E3 | PFI | VOC |  |  |  | 10 | 120 | 3.1787e-05 | -0.005768 | 0.3009 | 5.8615e-13 | -7.1458e-16 | -1.4262e-14 | 3.935 | 0 | 0 | 15 | 0.056299 | 15 | 0.056299
Light Commercial Vehicles | Gasolina | N1-III | E3 | PFI | PM Exhaust | Urban Peak |  |  | 10 | 110 | 0 | 0 | 0.00128 | 0 | 0 | 0 | 1 | 0 | 0 | 15 | 0.00128 | 15 | 0.00128
Light Commercial Vehicles | Gasolina | N1-III | E3 | PFI | PM Exhaust | Urban Off Peak |  |  | 10 | 110 | 0 | 0 | 0.00128 | 0 | 0 | 0 | 1 | 0 | 0 | 15 | 0.00128 | 15 | 0.00128
Light Commercial Vehicles | Gasolina | N1-III | E3 | PFI | PM Exhaust | Rural |  |  | 10 | 110 | 0 | 0 | 0.000836 | 0 | 0 | 0 | 1 | 0 | 0 | 15 | 0.000836 | 15 | 0.000836
Light Commercial Vehicles | Gasolina | N1-III | E3 | PFI | PM Exhaust | Highway |  |  | 10 | 110 | 0 | 0 | 0.00119 | 0 | 0 | 0 | 1 | 0 | 0 | 15 | 0.00119 | 15 | 0.00119
Light Commercial Vehicles | Gasolina | N1-III | E3 | PFI | EC |  |  |  | 10 | 120 | 0.00052597 | -0.083346 | 5.0938 | -4.3799e-09 | -9.9938e-14 | 4.6369e-12 | 0.61618 | 0 | 0 | 15 | 6.4299 | 15 | 6.4299
Light Commercial Vehicles | Gasolina | N1-III | E3 | PFI | CH4 | Urban Peak |  |  | 10 | 130 | 0 | 0 | 3 | 0 | 0 | 0 | 1000 | 0 | 0 | 15 | 0.003 | 15 | 0.003
Light Commercial Vehicles | Gasolina | N1-III | E3 | PFI | CH4 | Urban Off Peak |  |  | 10 | 130 | 0 | 0 | 3 | 0 | 0 | 0 | 1000 | 0 | 0 | 15 | 0.003 | 15 | 0.003
Light Commercial Vehicles | Gasolina | N1-III | E3 | PFI | CH4 | Rural |  |  | 10 | 130 | 0 | 0 | 2 | 0 | 0 | 0 | 1000 | 0 | 0 | 15 | 0.002 | 15 | 0.002
Light Commercial Vehicles | Gasolina | N1-III | E3 | PFI | CH4 | Highway |  |  | 10 | 130 | 0 | 0 | 4 | 0 | 0 | 0 | 1000 | 0 | 0 | 15 | 0.004 | 15 | 0.004
Light Commercial Vehicles | Gasolina | N1-III | E4 | PFI | CO |  |  |  | 10 | 120 | 0.00080097 | -0.11289 | 4.1406 | 5.2452e-11 | -1.0276e-15 | 3.2547e-14 | 0.77313 | 0 | 0 | 15 | 3.3984 | 15 | 3.3984
Light Commercial Vehicles | Gasolina | N1-III | E4 | PFI | NOx |  |  |  | 10 | 120 | 3.9739e-05 | -0.0047371 | 0.35054 | -3.3707e-12 | -4.2148e-15 | 4.454e-13 | 5.2634 | 0 | 0 | 15 | 0.054799 | 15 | 0.054799
Light Commercial Vehicles | Gasolina | N1-III | E4 | PFI | VOC |  |  |  | 10 | 120 | 9.0934e-06 | -0.0016501 | 0.08608 | 7.3742e-15 | -1.4832e-18 | -8.9395e-16 | 2.6266 | 0 | 0 | 15 | 0.024128 | 15 | 0.024128
Light Commercial Vehicles | Gasolina | N1-III | E4 | PFI | PM Exhaust | Urban Peak |  |  | 10 | 110 | 0 | 0 | 0.00128 | 0 | 0 | 0 | 1 | 0 | 0 | 15 | 0.00128 | 15 | 0.00128
Light Commercial Vehicles | Gasolina | N1-III | E4 | PFI | PM Exhaust | Urban Off Peak |  |  | 10 | 110 | 0 | 0 | 0.00128 | 0 | 0 | 0 | 1 | 0 | 0 | 15 | 0.00128 | 15 | 0.00128
Light Commercial Vehicles | Gasolina | N1-III | E4 | PFI | PM Exhaust | Rural |  |  | 10 | 110 | 0 | 0 | 0.000836 | 0 | 0 | 0 | 1 | 0 | 0 | 15 | 0.000836 | 15 | 0.000836
Light Commercial Vehicles | Gasolina | N1-III | E4 | PFI | PM Exhaust | Highway |  |  | 10 | 110 | 0 | 0 | 0.00119 | 0 | 0 | 0 | 1 | 0 | 0 | 15 | 0.00119 | 15 | 0.00119
Light Commercial Vehicles | Gasolina | N1-III | E4 | PFI | EC |  |  |  | 10 | 120 | 0.00052597 | -0.083346 | 5.0938 | -4.3799e-09 | -9.9938e-14 | 4.6369e-12 | 0.61618 | 0 | 0 | 15 | 6.4299 | 15 | 6.4299
Light Commercial Vehicles | Gasolina | N1-III | E4 | PFI | CH4 | Urban Peak |  |  | 10 | 130 | 0 | 0 | 2 | 0 | 0 | 0 | 1000 | 0 | 0 | 15 | 0.002 | 15 | 0.002
Light Commercial Vehicles | Gasolina | N1-III | E4 | PFI | CH4 | Urban Off Peak |  |  | 10 | 130 | 0 | 0 | 2 | 0 | 0 | 0 | 1000 | 0 | 0 | 15 | 0.002 | 15 | 0.002
Light Commercial Vehicles | Gasolina | N1-III | E4 | PFI | CH4 | Rural |  |  | 10 | 130 | 0 | 0 | 2 | 0 | 0 | 0 | 1000 | 0 | 0 | 15 | 0.002 | 15 | 0.002
Light Commercial Vehicles | Gasolina | N1-III | E4 | PFI | CH4 | Highway |  |  | 10 | 130 | 0 | 0 | 0 | 0 | 0 | 0 | 1000 | 0 | 0 | 15 | 0 | 15 | 0
Light Commercial Vehicles | Gasolina | N1-III | E5 | PFI | CO |  |  |  | 5 | 140 | 0.0015138 | -0.24829 | 12.7828 | 115.3064 | 0.0017421 | -0.50022 | 37.2238 | 0 | 0 | 15 | 0.56741 | 15 | 0.56741
Light Commercial Vehicles | Gasolina | N1-III | E5 | PFI | NOx |  |  |  | 5 | 120 | 0.0001587 | 0.054619 | -0.12809 | -0.12225 | 0.044451 | 1.3188 | -4.0853 | 0 | 0 | 15 | 0.027968 | 15 | 0.027968
Light Commercial Vehicles | Gasolina | N1-III | E5 | PFI | VOC |  |  |  | 5 | 140 | 3.4368e-06 | -0.00063592 | 0.032701 | 0.36816 | 0.00035603 | -0.095921 | 6.8258 | 0 | 0 | 15 | 0.0088674 | 15 | 0.0088674
Light Commercial Vehicles | Gasolina | N1-III | E5 | PFI | PM Exhaust |  |  |  | 5 | 140 | 8.734e-05 | -0.00023843 | 0.041636 | -0.08629 | -0.024461 | 4.8663 | 0.036513 | 0 | 0 | 15 | 0.00076943 | 15 | 0.00076943
Light Commercial Vehicles | Gasolina | N1-III | E5 | PFI | EC |  |  |  | 5 | 140 | 3.4536e-05 | -0.003295 | 0.46892 | 2.9774 | -1.0211e-05 | 0.0022802 | 0.1204 | 0 | 0 | 15 | 4.1086 | 15 | 4.1086
Light Commercial Vehicles | Gasolina | N1-III | E5 | PFI | CH4 | Urban Peak |  |  | 10 | 130 | 0 | 0 | 2 | 0 | 0 | 0 | 1000 | 0 | 0 | 15 | 0.002 | 15 | 0.002
Light Commercial Vehicles | Gasolina | N1-III | E5 | PFI | CH4 | Urban Off Peak |  |  | 10 | 130 | 0 | 0 | 2 | 0 | 0 | 0 | 1000 | 0 | 0 | 15 | 0.002 | 15 | 0.002
Light Commercial Vehicles | Gasolina | N1-III | E5 | PFI | CH4 | Rural |  |  | 10 | 130 | 0 | 0 | 2 | 0 | 0 | 0 | 1000 | 0 | 0 | 15 | 0.002 | 15 | 0.002
Light Commercial Vehicles | Gasolina | N1-III | E5 | PFI | CH4 | Highway |  |  | 10 | 130 | 0 | 0 | 0 | 0 | 0 | 0 | 1000 | 0 | 0 | 15 | 0 | 15 | 0
Light Commercial Vehicles | Gasolina | N1-III | Euro 6 a/b/c | GDI | CO |  |  |  | 5 | 140 | 0.0015138 | -0.24829 | 12.7828 | 115.3064 | 0.0017421 | -0.50022 | 37.2238 | 0 | 0 | 15 | 0.56741 | 15 | 0.56741
Light Commercial Vehicles | Gasolina | N1-III | Euro 6 a/b/c | GDI | NOx |  |  |  | 5 | 120 | 0.0001587 | 0.054619 | -0.12809 | -0.12225 | 0.044451 | 1.3188 | -4.0853 | 0 | 0 | 15 | 0.027968 | 15 | 0.027968
Light Commercial Vehicles | Gasolina | N1-III | Euro 6 a/b/c | GDI | VOC |  |  |  | 5 | 140 | 3.4368e-06 | -0.00063592 | 0.032701 | 0.36816 | 0.00035603 | -0.095921 | 6.8258 | 0 | 0 | 15 | 0.0088674 | 15 | 0.0088674
Light Commercial Vehicles | Gasolina | N1-III | Euro 6 a/b/c | GDI | PM Exhaust |  |  |  | 5 | 140 | 8.734e-05 | -0.00023843 | 0.041636 | -0.08629 | -0.024461 | 4.8663 | 0.036513 | 0 | 0 | 15 | 0.00076943 | 15 | 0.00076943
Light Commercial Vehicles | Gasolina | N1-III | Euro 6 a/b/c | GDI | EC |  |  |  | 5 | 140 | 3.4536e-05 | -0.003295 | 0.46892 | 2.9774 | -1.0211e-05 | 0.0022802 | 0.1204 | 0 | 0 | 15 | 4.1086 | 15 | 4.1086
Light Commercial Vehicles | Gasolina | N1-III | Euro 6 a/b/c | GDI | CH4 | Urban Peak |  |  | 10 | 130 | 0 | 0 | 2 | 0 | 0 | 0 | 1000 | 0 | 0 | 15 | 0.002 | 15 | 0.002
Light Commercial Vehicles | Gasolina | N1-III | Euro 6 a/b/c | GDI | CH4 | Urban Off Peak |  |  | 10 | 130 | 0 | 0 | 2 | 0 | 0 | 0 | 1000 | 0 | 0 | 15 | 0.002 | 15 | 0.002
Light Commercial Vehicles | Gasolina | N1-III | Euro 6 a/b/c | GDI | CH4 | Rural |  |  | 10 | 130 | 0 | 0 | 2 | 0 | 0 | 0 | 1000 | 0 | 0 | 15 | 0.002 | 15 | 0.002
Light Commercial Vehicles | Gasolina | N1-III | Euro 6 a/b/c | GDI | CH4 | Highway |  |  | 10 | 130 | 0 | 0 | 0 | 0 | 0 | 0 | 1000 | 0 | 0 | 15 | 0 | 15 | 0
Light Commercial Vehicles | Gasolina | N1-III | Euro 6 a/b/c | PFI | CO |  |  |  | 5 | 140 | 0.0015138 | -0.24829 | 12.7828 | 115.3064 | 0.0017421 | -0.50022 | 37.2238 | 0 | 0 | 15 | 0.56741 | 15 | 0.56741
Light Commercial Vehicles | Gasolina | N1-III | Euro 6 a/b/c | PFI | NOx |  |  |  | 5 | 120 | 0.0001587 | 0.054619 | -0.12809 | -0.12225 | 0.044451 | 1.3188 | -4.0853 | 0 | 0 | 15 | 0.027968 | 15 | 0.027968
Light Commercial Vehicles | Gasolina | N1-III | Euro 6 a/b/c | PFI | VOC |  |  |  | 5 | 140 | 3.4368e-06 | -0.00063592 | 0.032701 | 0.36816 | 0.00035603 | -0.095921 | 6.8258 | 0 | 0 | 15 | 0.0088674 | 15 | 0.0088674
Light Commercial Vehicles | Gasolina | N1-III | Euro 6 a/b/c | PFI | PM Exhaust |  |  |  | 5 | 140 | 8.734e-05 | -0.00023843 | 0.041636 | -0.08629 | -0.024461 | 4.8663 | 0.036513 | 0 | 0 | 15 | 0.00076943 | 15 | 0.00076943
Light Commercial Vehicles | Gasolina | N1-III | Euro 6 a/b/c | PFI | EC |  |  |  | 5 | 140 | 3.4536e-05 | -0.003295 | 0.46892 | 2.9774 | -1.0211e-05 | 0.0022802 | 0.1204 | 0 | 0 | 15 | 4.1086 | 15 | 4.1086
Light Commercial Vehicles | Gasolina | N1-III | Euro 6 a/b/c | PFI | CH4 | Urban Peak |  |  | 10 | 130 | 0 | 0 | 2 | 0 | 0 | 0 | 1000 | 0 | 0 | 15 | 0.002 | 15 | 0.002
Light Commercial Vehicles | Gasolina | N1-III | Euro 6 a/b/c | PFI | CH4 | Urban Off Peak |  |  | 10 | 130 | 0 | 0 | 2 | 0 | 0 | 0 | 1000 | 0 | 0 | 15 | 0.002 | 15 | 0.002
Light Commercial Vehicles | Gasolina | N1-III | Euro 6 a/b/c | PFI | CH4 | Rural |  |  | 10 | 130 | 0 | 0 | 2 | 0 | 0 | 0 | 1000 | 0 | 0 | 15 | 0.002 | 15 | 0.002
Light Commercial Vehicles | Gasolina | N1-III | Euro 6 a/b/c | PFI | CH4 | Highway |  |  | 10 | 130 | 0 | 0 | 0 | 0 | 0 | 0 | 1000 | 0 | 0 | 15 | 0 | 15 | 0
Light Commercial Vehicles | Gasolina | N1-III | Euro 6 d-temp | GDI | CO |  |  |  | 5 | 140 | 0.0015138 | -0.24829 | 12.7828 | 115.3064 | 0.0017421 | -0.50022 | 37.2238 | 0 | 0 | 15 | 0.56741 | 15 | 0.56741
Light Commercial Vehicles | Gasolina | N1-III | Euro 6 d-temp | GDI | NOx |  |  |  | 5 | 120 | 0.0001587 | 0.054619 | -0.12809 | -0.12225 | 0.044451 | 1.3188 | -4.0853 | 0 | 0 | 15 | 0.027968 | 15 | 0.027968
Light Commercial Vehicles | Gasolina | N1-III | Euro 6 d-temp | GDI | VOC |  |  |  | 5 | 140 | 3.4368e-06 | -0.00063592 | 0.032701 | 0.36816 | 0.00035603 | -0.095921 | 6.8258 | 0 | 0 | 15 | 0.0088674 | 15 | 0.0088674
Light Commercial Vehicles | Gasolina | N1-III | Euro 6 d-temp | GDI | PM Exhaust |  |  |  | 5 | 140 | 8.734e-05 | -0.00023843 | 0.041636 | -0.08629 | -0.024461 | 4.8663 | 0.036513 | 0.5 | 0 | 15 | 0.00038472 | 15 | 0.00038472
Light Commercial Vehicles | Gasolina | N1-III | Euro 6 d-temp | GDI | EC |  |  |  | 5 | 140 | 3.4536e-05 | -0.003295 | 0.46892 | 2.9774 | -1.0211e-05 | 0.0022802 | 0.1204 | 0 | 0 | 15 | 4.1086 | 15 | 4.1086
Light Commercial Vehicles | Gasolina | N1-III | Euro 6 d-temp | GDI | CH4 | Urban Peak |  |  | 10 | 130 | 0 | 0 | 2 | 0 | 0 | 0 | 1000 | 0 | 0 | 15 | 0.002 | 15 | 0.002
Light Commercial Vehicles | Gasolina | N1-III | Euro 6 d-temp | GDI | CH4 | Urban Off Peak |  |  | 10 | 130 | 0 | 0 | 2 | 0 | 0 | 0 | 1000 | 0 | 0 | 15 | 0.002 | 15 | 0.002
Light Commercial Vehicles | Gasolina | N1-III | Euro 6 d-temp | GDI | CH4 | Rural |  |  | 10 | 130 | 0 | 0 | 2 | 0 | 0 | 0 | 1000 | 0 | 0 | 15 | 0.002 | 15 | 0.002
Light Commercial Vehicles | Gasolina | N1-III | Euro 6 d-temp | GDI | CH4 | Highway |  |  | 10 | 130 | 0 | 0 | 0 | 0 | 0 | 0 | 1000 | 0 | 0 | 15 | 0 | 15 | 0
Light Commercial Vehicles | Gasolina | N1-III | Euro 6 d-temp | PFI | CO |  |  |  | 5 | 140 | 0.0015138 | -0.24829 | 12.7828 | 115.3064 | 0.0017421 | -0.50022 | 37.2238 | 0 | 0 | 15 | 0.56741 | 15 | 0.56741
Light Commercial Vehicles | Gasolina | N1-III | Euro 6 d-temp | PFI | NOx |  |  |  | 5 | 120 | 0.0001587 | 0.054619 | -0.12809 | -0.12225 | 0.044451 | 1.3188 | -4.0853 | 0 | 0 | 15 | 0.027968 | 15 | 0.027968
Light Commercial Vehicles | Gasolina | N1-III | Euro 6 d-temp | PFI | VOC |  |  |  | 5 | 140 | 3.4368e-06 | -0.00063592 | 0.032701 | 0.36816 | 0.00035603 | -0.095921 | 6.8258 | 0 | 0 | 15 | 0.0088674 | 15 | 0.0088674
Light Commercial Vehicles | Gasolina | N1-III | Euro 6 d-temp | PFI | PM Exhaust |  |  |  | 5 | 140 | 8.734e-05 | -0.00023843 | 0.041636 | -0.08629 | -0.024461 | 4.8663 | 0.036513 | 0.5 | 0 | 15 | 0.00038472 | 15 | 0.00038472
Light Commercial Vehicles | Gasolina | N1-III | Euro 6 d-temp | PFI | EC |  |  |  | 5 | 140 | 3.4536e-05 | -0.003295 | 0.46892 | 2.9774 | -1.0211e-05 | 0.0022802 | 0.1204 | 0 | 0 | 15 | 4.1086 | 15 | 4.1086
Light Commercial Vehicles | Gasolina | N1-III | Euro 6 d-temp | PFI | CH4 | Urban Peak |  |  | 10 | 130 | 0 | 0 | 2 | 0 | 0 | 0 | 1000 | 0 | 0 | 15 | 0.002 | 15 | 0.002
Light Commercial Vehicles | Gasolina | N1-III | Euro 6 d-temp | PFI | CH4 | Urban Off Peak |  |  | 10 | 130 | 0 | 0 | 2 | 0 | 0 | 0 | 1000 | 0 | 0 | 15 | 0.002 | 15 | 0.002
Light Commercial Vehicles | Gasolina | N1-III | Euro 6 d-temp | PFI | CH4 | Rural |  |  | 10 | 130 | 0 | 0 | 2 | 0 | 0 | 0 | 1000 | 0 | 0 | 15 | 0.002 | 15 | 0.002
Light Commercial Vehicles | Gasolina | N1-III | Euro 6 d-temp | PFI | CH4 | Highway |  |  | 10 | 130 | 0 | 0 | 0 | 0 | 0 | 0 | 1000 | 0 | 0 | 15 | 0 | 15 | 0
Light Commercial Vehicles | Gasolina | N1-III | Euro 6 d-temp | GDI+GPF | CO |  |  |  | 5 | 140 | 0.0015138 | -0.24829 | 12.7828 | 115.3064 | 0.0017421 | -0.50022 | 37.2238 | 0 | 0 | 15 | 0.56741 | 15 | 0.56741
Light Commercial Vehicles | Gasolina | N1-III | Euro 6 d-temp | GDI+GPF | NOx |  |  |  | 5 | 120 | 0.0001587 | 0.054619 | -0.12809 | -0.12225 | 0.044451 | 1.3188 | -4.0853 | 0 | 0 | 15 | 0.027968 | 15 | 0.027968
Light Commercial Vehicles | Gasolina | N1-III | Euro 6 d-temp | GDI+GPF | VOC |  |  |  | 5 | 140 | 3.4368e-06 | -0.00063592 | 0.032701 | 0.36816 | 0.00035603 | -0.095921 | 6.8258 | 0 | 0 | 15 | 0.0088674 | 15 | 0.0088674
Light Commercial Vehicles | Gasolina | N1-III | Euro 6 d-temp | GDI+GPF | PM Exhaust |  |  |  | 5 | 140 | 8.734e-05 | -0.00023843 | 0.041636 | -0.08629 | -0.024461 | 4.8663 | 0.036513 | 0.5 | 0 | 15 | 0.00038472 | 15 | 0.00038472
Light Commercial Vehicles | Gasolina | N1-III | Euro 6 d-temp | GDI+GPF | EC |  |  |  | 5 | 140 | 3.4536e-05 | -0.003295 | 0.46892 | 2.9774 | -1.0211e-05 | 0.0022802 | 0.1204 | 0 | 0 | 15 | 4.1086 | 15 | 4.1086
Light Commercial Vehicles | Gasolina | N1-III | Euro 6 d-temp | GDI+GPF | CH4 | Urban Peak |  |  | 10 | 130 | 0 | 0 | 2 | 0 | 0 | 0 | 1000 | 0 | 0 | 15 | 0.002 | 15 | 0.002
Light Commercial Vehicles | Gasolina | N1-III | Euro 6 d-temp | GDI+GPF | CH4 | Urban Off Peak |  |  | 10 | 130 | 0 | 0 | 2 | 0 | 0 | 0 | 1000 | 0 | 0 | 15 | 0.002 | 15 | 0.002
Light Commercial Vehicles | Gasolina | N1-III | Euro 6 d-temp | GDI+GPF | CH4 | Rural |  |  | 10 | 130 | 0 | 0 | 2 | 0 | 0 | 0 | 1000 | 0 | 0 | 15 | 0.002 | 15 | 0.002
Light Commercial Vehicles | Gasolina | N1-III | Euro 6 d-temp | GDI+GPF | CH4 | Highway |  |  | 10 | 130 | 0 | 0 | 0 | 0 | 0 | 0 | 1000 | 0 | 0 | 15 | 0 | 15 | 0
Light Commercial Vehicles | Gasolina | N1-III | E6 | GDI | CO |  |  |  | 5 | 140 | 0.0015138 | -0.24829 | 12.7828 | 115.3064 | 0.0017421 | -0.50022 | 37.2238 | 0 | 0 | 15 | 0.56741 | 15 | 0.56741
Light Commercial Vehicles | Gasolina | N1-III | E6 | GDI | NOx |  |  |  | 5 | 120 | 0.0001587 | 0.054619 | -0.12809 | -0.12225 | 0.044451 | 1.3188 | -4.0853 | 0 | 0 | 15 | 0.027968 | 15 | 0.027968
Light Commercial Vehicles | Gasolina | N1-III | E6 | GDI | VOC |  |  |  | 5 | 140 | 3.4368e-06 | -0.00063592 | 0.032701 | 0.36816 | 0.00035603 | -0.095921 | 6.8258 | 0 | 0 | 15 | 0.0088674 | 15 | 0.0088674
Light Commercial Vehicles | Gasolina | N1-III | E6 | GDI | PM Exhaust |  |  |  | 5 | 140 | 8.734e-05 | -0.00023843 | 0.041636 | -0.08629 | -0.024461 | 4.8663 | 0.036513 | 0.5 | 0 | 15 | 0.00038472 | 15 | 0.00038472
Light Commercial Vehicles | Gasolina | N1-III | E6 | GDI | EC |  |  |  | 5 | 140 | 3.4536e-05 | -0.003295 | 0.46892 | 2.9774 | -1.0211e-05 | 0.0022802 | 0.1204 | 0 | 0 | 15 | 4.1086 | 15 | 4.1086
Light Commercial Vehicles | Gasolina | N1-III | E6 | GDI | CH4 | Urban Peak |  |  | 10 | 130 | 0 | 0 | 2 | 0 | 0 | 0 | 1000 | 0 | 0 | 15 | 0.002 | 15 | 0.002
Light Commercial Vehicles | Gasolina | N1-III | E6 | GDI | CH4 | Urban Off Peak |  |  | 10 | 130 | 0 | 0 | 2 | 0 | 0 | 0 | 1000 | 0 | 0 | 15 | 0.002 | 15 | 0.002
Light Commercial Vehicles | Gasolina | N1-III | E6 | GDI | CH4 | Rural |  |  | 10 | 130 | 0 | 0 | 2 | 0 | 0 | 0 | 1000 | 0 | 0 | 15 | 0.002 | 15 | 0.002
Light Commercial Vehicles | Gasolina | N1-III | E6 | GDI | CH4 | Highway |  |  | 10 | 130 | 0 | 0 | 0 | 0 | 0 | 0 | 1000 | 0 | 0 | 15 | 0 | 15 | 0
Light Commercial Vehicles | Gasolina | N1-III | E6 | PFI | CO |  |  |  | 5 | 140 | 0.0015138 | -0.24829 | 12.7828 | 115.3064 | 0.0017421 | -0.50022 | 37.2238 | 0 | 0 | 15 | 0.56741 | 15 | 0.56741
Light Commercial Vehicles | Gasolina | N1-III | E6 | PFI | NOx |  |  |  | 5 | 120 | 0.0001587 | 0.054619 | -0.12809 | -0.12225 | 0.044451 | 1.3188 | -4.0853 | 0 | 0 | 15 | 0.027968 | 15 | 0.027968
Light Commercial Vehicles | Gasolina | N1-III | E6 | PFI | VOC |  |  |  | 5 | 140 | 3.4368e-06 | -0.00063592 | 0.032701 | 0.36816 | 0.00035603 | -0.095921 | 6.8258 | 0 | 0 | 15 | 0.0088674 | 15 | 0.0088674
Light Commercial Vehicles | Gasolina | N1-III | E6 | PFI | PM Exhaust |  |  |  | 5 | 140 | 8.734e-05 | -0.00023843 | 0.041636 | -0.08629 | -0.024461 | 4.8663 | 0.036513 | 0.5 | 0 | 15 | 0.00038472 | 15 | 0.00038472
Light Commercial Vehicles | Gasolina | N1-III | E6 | PFI | EC |  |  |  | 5 | 140 | 3.4536e-05 | -0.003295 | 0.46892 | 2.9774 | -1.0211e-05 | 0.0022802 | 0.1204 | 0 | 0 | 15 | 4.1086 | 15 | 4.1086
Light Commercial Vehicles | Gasolina | N1-III | E6 | PFI | CH4 | Urban Peak |  |  | 10 | 130 | 0 | 0 | 2 | 0 | 0 | 0 | 1000 | 0 | 0 | 15 | 0.002 | 15 | 0.002
Light Commercial Vehicles | Gasolina | N1-III | E6 | PFI | CH4 | Urban Off Peak |  |  | 10 | 130 | 0 | 0 | 2 | 0 | 0 | 0 | 1000 | 0 | 0 | 15 | 0.002 | 15 | 0.002
Light Commercial Vehicles | Gasolina | N1-III | E6 | PFI | CH4 | Rural |  |  | 10 | 130 | 0 | 0 | 2 | 0 | 0 | 0 | 1000 | 0 | 0 | 15 | 0.002 | 15 | 0.002
Light Commercial Vehicles | Gasolina | N1-III | E6 | PFI | CH4 | Highway |  |  | 10 | 130 | 0 | 0 | 0 | 0 | 0 | 0 | 1000 | 0 | 0 | 15 | 0 | 15 | 0
Light Commercial Vehicles | Gasolina | N1-III | E6 | GDI+GPF | CO |  |  |  | 5 | 140 | 0.0015138 | -0.24829 | 12.7828 | 115.3064 | 0.0017421 | -0.50022 | 37.2238 | 0 | 0 | 15 | 0.56741 | 15 | 0.56741
Light Commercial Vehicles | Gasolina | N1-III | E6 | GDI+GPF | NOx |  |  |  | 5 | 120 | 0.0001587 | 0.054619 | -0.12809 | -0.12225 | 0.044451 | 1.3188 | -4.0853 | 0 | 0 | 15 | 0.027968 | 15 | 0.027968
Light Commercial Vehicles | Gasolina | N1-III | E6 | GDI+GPF | VOC |  |  |  | 5 | 140 | 3.4368e-06 | -0.00063592 | 0.032701 | 0.36816 | 0.00035603 | -0.095921 | 6.8258 | 0 | 0 | 15 | 0.0088674 | 15 | 0.0088674
Light Commercial Vehicles | Gasolina | N1-III | E6 | GDI+GPF | PM Exhaust |  |  |  | 5 | 140 | 8.734e-05 | -0.00023843 | 0.041636 | -0.08629 | -0.024461 | 4.8663 | 0.036513 | 0.5 | 0 | 15 | 0.00038472 | 15 | 0.00038472
Light Commercial Vehicles | Gasolina | N1-III | E6 | GDI+GPF | EC |  |  |  | 5 | 140 | 3.4536e-05 | -0.003295 | 0.46892 | 2.9774 | -1.0211e-05 | 0.0022802 | 0.1204 | 0 | 0 | 15 | 4.1086 | 15 | 4.1086
Light Commercial Vehicles | Gasolina | N1-III | E6 | GDI+GPF | CH4 | Urban Peak |  |  | 10 | 130 | 0 | 0 | 2 | 0 | 0 | 0 | 1000 | 0 | 0 | 15 | 0.002 | 15 | 0.002
Light Commercial Vehicles | Gasolina | N1-III | E6 | GDI+GPF | CH4 | Urban Off Peak |  |  | 10 | 130 | 0 | 0 | 2 | 0 | 0 | 0 | 1000 | 0 | 0 | 15 | 0.002 | 15 | 0.002
Light Commercial Vehicles | Gasolina | N1-III | E6 | GDI+GPF | CH4 | Rural |  |  | 10 | 130 | 0 | 0 | 2 | 0 | 0 | 0 | 1000 | 0 | 0 | 15 | 0.002 | 15 | 0.002
Light Commercial Vehicles | Gasolina | N1-III | E6 | GDI+GPF | CH4 | Highway |  |  | 10 | 130 | 0 | 0 | 0 | 0 | 0 | 0 | 1000 | 0 | 0 | 15 | 0 | 15 | 0
Light Commercial Vehicles | Diesel | VLC | No cat |  | CO |  |  |  | 10 | 110 | 0.00032966 | -0.042197 | 3.0133 | 2.2852e-12 | -2.1949e-16 | -4.2127e-15 | 1.6483 | 0 | 0 | 15 | 1.4891 | 15 | 1.4891
Light Commercial Vehicles | Diesel | VLC | No cat |  | NOx |  |  |  | 10 | 110 | 0.0009341 | -0.13611 | 5.8649 | 2.5153e-13 | -3.5369e-18 | -7.1164e-17 | 1.1447 | 0 | 0 | 15 | 3.5235 | 15 | 3.5235
Light Commercial Vehicles | Diesel | VLC | No cat |  | VOC |  |  |  | 10 | 110 | 4.9413e-05 | -0.0080191 | 0.61047 | 1.9076e-10 | 3.0866e-14 | -8.0146e-12 | 2.8236 | 0 | 0 | 15 | 0.17754 | 15 | 0.17754
Light Commercial Vehicles | Diesel | VLC | No cat |  | PM Exhaust |  |  |  | 10 | 110 | 0.00010666 | -0.0049236 | 2.4576 | -1.152e-13 | -3.2208e-16 | 2.6573e-14 | 8.5332 | 0 | 0 | 15 | 0.28216 | 15 | 0.28216
Light Commercial Vehicles | Diesel | VLC | No cat |  | EC |  |  |  | 10 | 110 | 0.0021274 | -0.2668 | 14.9922 | -2.5608e-09 | -1.2924e-13 | 6.4021e-12 | 2.3581 | 0 | 0 | 15 | 4.8636 | 15 | 4.8636
Light Commercial Vehicles | Diesel | VLC | No cat |  | CH4 | Urban Peak |  |  | 10 | 130 | 0 | 0 | 28 | 0 | 0 | 0 | 1000 | 0 | 0 | 15 | 0.028 | 15 | 0.028
Light Commercial Vehicles | Diesel | VLC | No cat |  | CH4 | Urban Off Peak |  |  | 10 | 130 | 0 | 0 | 28 | 0 | 0 | 0 | 1000 | 0 | 0 | 15 | 0.028 | 15 | 0.028
Light Commercial Vehicles | Diesel | VLC | No cat |  | CH4 | Rural |  |  | 10 | 130 | 0 | 0 | 12 | 0 | 0 | 0 | 1000 | 0 | 0 | 15 | 0.012 | 15 | 0.012
Light Commercial Vehicles | Diesel | VLC | No cat |  | CH4 | Highway |  |  | 10 | 130 | 0 | 0 | 8 | 0 | 0 | 0 | 1000 | 0 | 0 | 15 | 0.008 | 15 | 0.008
Light Commercial Vehicles | Diesel | VLC | E1 |  | CO |  |  |  | 10 | 110 | 0.0010014 | -0.11676 | 4.8319 | 4.3948e-12 | -8.8788e-17 | -8.5033e-15 | 4.4906 | 0 | 0 | 15 | 0.73617 | 15 | 0.73617
Light Commercial Vehicles | Diesel | VLC | E1 |  | NOx |  |  |  | 10 | 110 | 0.00027549 | -0.036362 | 2.3144 | 2.2586e-13 | 4.1712e-18 | -7.5635e-16 | 1.1431 | 0 | 0 | 15 | 1.6018 | 15 | 1.6018
Light Commercial Vehicles | Diesel | VLC | E1 |  | VOC |  |  |  | 10 | 110 | 4.9413e-05 | -0.0080191 | 0.61047 | 1.9076e-10 | 3.0866e-14 | -8.0146e-12 | 2.8236 | 0 | 0 | 15 | 0.17754 | 15 | 0.17754
Light Commercial Vehicles | Diesel | VLC | E1 |  | PM Exhaust |  |  |  | 10 | 110 | 0.00017973 | -0.01951 | 0.77163 | -1.7652e-12 | -5.6268e-16 | 5.8509e-14 | 3.994 | 0 | 0 | 15 | 0.13005 | 15 | 0.13005
Light Commercial Vehicles | Diesel | VLC | E1 |  | EC |  |  |  | 10 | 110 | 0.0026514 | -0.33558 | 18.4017 | -2.1952e-11 | -6.9437e-16 | 4.1937e-14 | 3.1364 | 0 | 0 | 15 | 4.4524 | 15 | 4.4524
Light Commercial Vehicles | Diesel | VLC | E1 |  | CH4 | Urban Peak |  |  | 10 | 130 | 0 | 0 | 11 | 0 | 0 | 0 | 1000 | 0 | 0 | 15 | 0.011 | 15 | 0.011
Light Commercial Vehicles | Diesel | VLC | E1 |  | CH4 | Urban Off Peak |  |  | 10 | 130 | 0 | 0 | 11 | 0 | 0 | 0 | 1000 | 0 | 0 | 15 | 0.011 | 15 | 0.011
Light Commercial Vehicles | Diesel | VLC | E1 |  | CH4 | Rural |  |  | 10 | 130 | 0 | 0 | 9 | 0 | 0 | 0 | 1000 | 0 | 0 | 15 | 0.009 | 15 | 0.009
Light Commercial Vehicles | Diesel | VLC | E1 |  | CH4 | Highway |  |  | 10 | 130 | 0 | 0 | 3 | 0 | 0 | 0 | 1000 | 0 | 0 | 15 | 0.003 | 15 | 0.003
Light Commercial Vehicles | Diesel | VLC | E2 |  | CO |  |  |  | 10 | 110 | 0.0010014 | -0.11676 | 4.8319 | 4.3948e-12 | -8.8788e-17 | -8.5033e-15 | 4.4906 | 0 | 0 | 15 | 0.73617 | 15 | 0.73617
Light Commercial Vehicles | Diesel | VLC | E2 |  | NOx |  |  |  | 10 | 110 | 0.00027549 | -0.036362 | 2.3144 | 2.2586e-13 | 4.1712e-18 | -7.5635e-16 | 1.1431 | 0 | 0 | 15 | 1.6018 | 15 | 1.6018
Light Commercial Vehicles | Diesel | VLC | E2 |  | VOC |  |  |  | 10 | 110 | 4.9413e-05 | -0.0080191 | 0.61047 | 1.9076e-10 | 3.0866e-14 | -8.0146e-12 | 2.8236 | 0 | 0 | 15 | 0.17754 | 15 | 0.17754
Light Commercial Vehicles | Diesel | VLC | E2 |  | PM Exhaust |  |  |  | 10 | 110 | 0.00017973 | -0.01951 | 0.77163 | -1.7652e-12 | -5.6268e-16 | 5.8509e-14 | 3.994 | 0 | 0 | 15 | 0.13005 | 15 | 0.13005
Light Commercial Vehicles | Diesel | VLC | E2 |  | EC |  |  |  | 10 | 110 | 0.0026514 | -0.33558 | 18.4017 | -2.1952e-11 | -6.9437e-16 | 4.1937e-14 | 3.1364 | 0 | 0 | 15 | 4.4524 | 15 | 4.4524
Light Commercial Vehicles | Diesel | VLC | E2 |  | CH4 | Urban Peak |  |  | 10 | 130 | 0 | 0 | 7 | 0 | 0 | 0 | 1000 | 0 | 0 | 15 | 0.007 | 15 | 0.007
Light Commercial Vehicles | Diesel | VLC | E2 |  | CH4 | Urban Off Peak |  |  | 10 | 130 | 0 | 0 | 7 | 0 | 0 | 0 | 1000 | 0 | 0 | 15 | 0.007 | 15 | 0.007
Light Commercial Vehicles | Diesel | VLC | E2 |  | CH4 | Rural |  |  | 10 | 130 | 0 | 0 | 3 | 0 | 0 | 0 | 1000 | 0 | 0 | 15 | 0.003 | 15 | 0.003
Light Commercial Vehicles | Diesel | VLC | E2 |  | CH4 | Highway |  |  | 10 | 130 | 0 | 0 | 2 | 0 | 0 | 0 | 1000 | 0 | 0 | 15 | 0.002 | 15 | 0.002
Light Commercial Vehicles | Diesel | VLC | E3 | DPF | CO |  |  |  | 10 | 110 | 0.00045635 | -0.053207 | 2.2019 | 2.5857e-10 | 5.5963e-17 | -9.3246e-13 | 2.4956 | 0 | 0 | 15 | 0.60366 | 15 | 0.60366
Light Commercial Vehicles | Diesel | VLC | E3 | DPF | NOx |  |  |  | 10 | 110 | 0.00026654 | -0.035181 | 2.2393 | 3.9965e-13 | -4.1608e-17 | -5.3294e-16 | 1.3166 | 0 | 0 | 15 | 1.3455 | 15 | 1.3455
Light Commercial Vehicles | Diesel | VLC | E3 | DPF | VOC |  |  |  | 10 | 110 | 4.8662e-05 | -0.0078971 | 0.60118 | -7.5152e-13 | -7.3959e-16 | 4.1721e-14 | 4.485 | 0 | 0 | 15 | 0.11007 | 15 | 0.11007
Light Commercial Vehicles | Diesel | VLC | E3 | DPF | PM Exhaust |  |  |  | 10 | 110 | 9.9555e-05 | -0.010807 | 0.42742 | 5.8961e-13 | -2.6863e-16 | 2.1278e-15 | 3.302 | 0 | 0 | 15 | 0.087133 | 15 | 0.087133
Light Commercial Vehicles | Diesel | VLC | E3 | DPF | EC |  |  |  | 10 | 110 | 0.0026514 | -0.33558 | 18.4017 | -2.1952e-11 | -6.9437e-16 | 4.1937e-14 | 3.1364 | 0 | 0 | 15 | 4.4524 | 15 | 4.4524
Light Commercial Vehicles | Diesel | VLC | E3 | DPF | CH4 | Urban Peak |  |  | 10 | 130 | 0 | 0 | 3 | 0 | 0 | 0 | 1000 | 0 | 0 | 15 | 0.003 | 15 | 0.003
Light Commercial Vehicles | Diesel | VLC | E3 | DPF | CH4 | Urban Off Peak |  |  | 10 | 130 | 0 | 0 | 3 | 0 | 0 | 0 | 1000 | 0 | 0 | 15 | 0.003 | 15 | 0.003
Light Commercial Vehicles | Diesel | VLC | E3 | DPF | CH4 | Rural |  |  | 10 | 130 | 0 | 0 | 0 | 0 | 0 | 0 | 1000 | 0 | 0 | 15 | 0 | 15 | 0
Light Commercial Vehicles | Diesel | VLC | E3 | DPF | CH4 | Highway |  |  | 10 | 130 | 0 | 0 | 0 | 0 | 0 | 0 | 1000 | 0 | 0 | 15 | 0 | 15 | 0
Light Commercial Vehicles | Diesel | VLC | E4 | DPF | CO |  |  |  | 10 | 110 | 0.0011576 | -0.13496 | 5.5854 | -4.5925e-10 | -2.1893e-14 | 3.1966e-12 | 7.986 | 0 | 0 | 15 | 0.47851 | 15 | 0.47851
Light Commercial Vehicles | Diesel | VLC | E4 | DPF | NOx |  |  |  | 10 | 110 | 0.00022258 | -0.029379 | 1.87 | 5.4275e-13 | -7.9657e-17 | -6.2051e-16 | 1.3582 | 0 | 0 | 15 | 1.0892 | 15 | 1.0892
Light Commercial Vehicles | Diesel | VLC | E4 | DPF | VOC |  |  |  | 10 | 110 | 8.3766e-05 | -0.013594 | 1.0349 | -5.3769e-11 | -8.2886e-14 | 9.1054e-12 | 20.8113 | 0 | 0 | 15 | 0.040834 | 15 | 0.040834
Light Commercial Vehicles | Diesel | VLC | E4 | DPF | PM Exhaust |  |  |  | 10 | 110 | 8.7515e-05 | -0.0095002 | 0.37573 | -1.111e-13 | -1.2938e-15 | 7.8427e-14 | 5.5565 | 0 | 0 | 15 | 0.045517 | 15 | 0.045517
Light Commercial Vehicles | Diesel | VLC | E4 | DPF | EC |  |  |  | 10 | 110 | 0.0026514 | -0.33558 | 18.4017 | -2.1952e-11 | -6.9437e-16 | 4.1937e-14 | 3.1364 | 0 | 0 | 15 | 4.4524 | 15 | 4.4524
Light Commercial Vehicles | Diesel | VLC | E4 | DPF | CH4 | Urban Peak |  |  | 10 | 130 | 0 | 0 | 1.1 | 0 | 0 | 0 | 1000 | 0 | 0 | 15 | 0.0011 | 15 | 0.0011
Light Commercial Vehicles | Diesel | VLC | E4 | DPF | CH4 | Urban Off Peak |  |  | 10 | 130 | 0 | 0 | 1.1 | 0 | 0 | 0 | 1000 | 0 | 0 | 15 | 0.0011 | 15 | 0.0011
Light Commercial Vehicles | Diesel | VLC | E4 | DPF | CH4 | Rural |  |  | 10 | 130 | 0 | 0 | 0 | 0 | 0 | 0 | 1000 | 0 | 0 | 15 | 0 | 15 | 0
Light Commercial Vehicles | Diesel | VLC | E4 | DPF | CH4 | Highway |  |  | 10 | 130 | 0 | 0 | 0 | 0 | 0 | 0 | 1000 | 0 | 0 | 15 | 0 | 15 | 0
Light Commercial Vehicles | Diesel | VLC | E5 | DPF | CO |  |  |  | 5 | 110 | -1.5284e-05 | 0.002396 | -0.00011316 | 0.0013544 | 0.057304 | 2.8089 | 0.49597 | 0 | 0 | 15 | 0.00058495 | 15 | 0.00058495
Light Commercial Vehicles | Diesel | VLC | E5 | DPF | NOx |  |  |  | 5 | 140 | 1.5389e-05 | -0.0030705 | 0.18314 | 1.2268 | 5.7154e-05 | -0.014462 | 1 | -4.0679 | 0 | 15 | 1.4156 | 15 | 1.4156
Light Commercial Vehicles | Diesel | VLC | E5 | DPF | VOC |  |  |  | 5 | 110 | 0.00016036 | 0.0057518 | -0.0029386 | -0.0010774 | 1.5498 | 0.57279 | 0.32876 | 0 | 0 | 15 | 0.00033373 | 15 | 0.00033373
Light Commercial Vehicles | Diesel | VLC | E5 | DPF | PM Exhaust |  |  |  | 5 | 100 | 0.00090912 | 0.038353 | -0.014755 | 0.053694 | 1.5358 | 0.55202 | 0.33911 | 0 | 0 | 15 | 0.0021703 | 15 | 0.0021703
Light Commercial Vehicles | Diesel | VLC | E5 | DPF | EC |  |  |  | 5 | 130 | 1.2262e-05 | 0.060675 | 4.1908 | 2.9122 | -0.00030763 | 0.061214 | 0.36592 | 0 | 0 | 15 | 4.3606 | 15 | 4.3606
Light Commercial Vehicles | Diesel | VLC | E5 | DPF | CH4 | Urban Peak |  |  | 10 | 130 | 0 | 0 | 0.0075 | 0 | 0 | 0 | 1000 | 0 | 0 | 15 | 7.5e-06 | 15 | 7.5e-06
Light Commercial Vehicles | Diesel | VLC | E5 | DPF | CH4 | Urban Off Peak |  |  | 10 | 130 | 0 | 0 | 0.0075 | 0 | 0 | 0 | 1000 | 0 | 0 | 15 | 7.5e-06 | 15 | 7.5e-06
Light Commercial Vehicles | Diesel | VLC | E5 | DPF | CH4 | Rural |  |  | 10 | 130 | 0 | 0 | 0 | 0 | 0 | 0 | 1000 | 0 | 0 | 15 | 0 | 15 | 0
Light Commercial Vehicles | Diesel | VLC | E5 | DPF | CH4 | Highway |  |  | 10 | 130 | 0 | 0 | 0 | 0 | 0 | 0 | 1000 | 0 | 0 | 15 | 0 | 15 | 0
Light Commercial Vehicles | Diesel | VLC | Euro 6 a/b/c | DPF | CO |  |  |  | 5 | 110 | -1.5284e-05 | 0.002396 | -0.00011316 | 0.0013544 | 0.057304 | 2.8089 | 0.49597 | 0 | 0 | 15 | 0.00058495 | 15 | 0.00058495
Light Commercial Vehicles | Diesel | VLC | Euro 6 a/b/c | DPF | NOx |  |  |  | 5 | 140 | 1.5389e-05 | -0.0030705 | 0.18314 | 1.2268 | 5.7154e-05 | -0.014462 | 1 | -3.0944 | 0 | 15 | 1.1437 | 15 | 1.1437
Light Commercial Vehicles | Diesel | VLC | Euro 6 a/b/c | DPF | VOC |  |  |  | 5 | 110 | 0.00016036 | 0.0057518 | -0.0029386 | -0.0010774 | 1.5498 | 0.57279 | 0.32876 | 0 | 0 | 15 | 0.00033373 | 15 | 0.00033373
Light Commercial Vehicles | Diesel | VLC | Euro 6 a/b/c | DPF | PM Exhaust |  |  |  | 5 | 100 | 0.00090912 | 0.038353 | -0.014755 | 0.053694 | 1.5358 | 0.55202 | 0.33911 | 0 | 0 | 15 | 0.0021703 | 15 | 0.0021703
Light Commercial Vehicles | Diesel | VLC | Euro 6 a/b/c | DPF | EC |  |  |  | 5 | 130 | 1.2262e-05 | 0.060675 | 4.1908 | 2.9122 | -0.00030763 | 0.061214 | 0.36592 | 0 | 0 | 15 | 4.3606 | 15 | 4.3606
Light Commercial Vehicles | Diesel | VLC | Euro 6 a/b/c | DPF | CH4 | Urban Peak |  |  | 10 | 130 | 0 | 0 | 0.0075 | 0 | 0 | 0 | 1000 | 0 | 0 | 15 | 7.5e-06 | 15 | 7.5e-06
Light Commercial Vehicles | Diesel | VLC | Euro 6 a/b/c | DPF | CH4 | Urban Off Peak |  |  | 10 | 130 | 0 | 0 | 0.0075 | 0 | 0 | 0 | 1000 | 0 | 0 | 15 | 7.5e-06 | 15 | 7.5e-06
Light Commercial Vehicles | Diesel | VLC | Euro 6 a/b/c | DPF | CH4 | Rural |  |  | 10 | 130 | 0 | 0 | 0 | 0 | 0 | 0 | 1000 | 0 | 0 | 15 | 0 | 15 | 0
Light Commercial Vehicles | Diesel | VLC | Euro 6 a/b/c | DPF | CH4 | Highway |  |  | 10 | 130 | 0 | 0 | 0 | 0 | 0 | 0 | 1000 | 0 | 0 | 15 | 0 | 15 | 0
Light Commercial Vehicles | Diesel | VLC | Euro 6 a/b/c | DPF+SCR | CO |  |  |  | 5 | 110 | -1.5284e-05 | 0.002396 | -0.00011316 | 0.0013544 | 0.057304 | 2.8089 | 0.49597 | 0 | 0 | 15 | 0.00058495 | 15 | 0.00058495
Light Commercial Vehicles | Diesel | VLC | Euro 6 a/b/c | DPF+SCR | NOx |  |  |  | 5 | 140 | 1.5389e-05 | -0.0030705 | 0.18314 | 1.2268 | 5.7154e-05 | -0.014462 | 1 | -3.0944 | 0 | 15 | 1.1437 | 15 | 1.1437
Light Commercial Vehicles | Diesel | VLC | Euro 6 a/b/c | DPF+SCR | VOC |  |  |  | 5 | 110 | 0.00016036 | 0.0057518 | -0.0029386 | -0.0010774 | 1.5498 | 0.57279 | 0.32876 | 0 | 0 | 15 | 0.00033373 | 15 | 0.00033373
Light Commercial Vehicles | Diesel | VLC | Euro 6 a/b/c | DPF+SCR | PM Exhaust |  |  |  | 5 | 100 | 0.00090912 | 0.038353 | -0.014755 | 0.053694 | 1.5358 | 0.55202 | 0.33911 | 0 | 0 | 15 | 0.0021703 | 15 | 0.0021703
Light Commercial Vehicles | Diesel | VLC | Euro 6 a/b/c | DPF+SCR | EC |  |  |  | 5 | 130 | 1.2262e-05 | 0.060675 | 4.1908 | 2.9122 | -0.00030763 | 0.061214 | 0.36592 | 0 | 0 | 15 | 4.3606 | 15 | 4.3606
Light Commercial Vehicles | Diesel | VLC | Euro 6 a/b/c | DPF+SCR | CH4 | Urban Peak |  |  | 10 | 130 | 0 | 0 | 0.0075 | 0 | 0 | 0 | 1000 | 0 | 0 | 15 | 7.5e-06 | 15 | 7.5e-06
Light Commercial Vehicles | Diesel | VLC | Euro 6 a/b/c | DPF+SCR | CH4 | Urban Off Peak |  |  | 10 | 130 | 0 | 0 | 0.0075 | 0 | 0 | 0 | 1000 | 0 | 0 | 15 | 7.5e-06 | 15 | 7.5e-06
Light Commercial Vehicles | Diesel | VLC | Euro 6 a/b/c | DPF+SCR | CH4 | Rural |  |  | 10 | 130 | 0 | 0 | 0 | 0 | 0 | 0 | 1000 | 0 | 0 | 15 | 0 | 15 | 0
Light Commercial Vehicles | Diesel | VLC | Euro 6 a/b/c | DPF+SCR | CH4 | Highway |  |  | 10 | 130 | 0 | 0 | 0 | 0 | 0 | 0 | 1000 | 0 | 0 | 15 | 0 | 15 | 0
Light Commercial Vehicles | Diesel | VLC | Euro 6 a/b/c | LNT+DPF | CO |  |  |  | 5 | 110 | -1.5284e-05 | 0.002396 | -0.00011316 | 0.0013544 | 0.057304 | 2.8089 | 0.49597 | 0 | 0 | 15 | 0.00058495 | 15 | 0.00058495
Light Commercial Vehicles | Diesel | VLC | Euro 6 a/b/c | LNT+DPF | NOx |  |  |  | 5 | 140 | 1.5389e-05 | -0.0030705 | 0.18314 | 1.2268 | 5.7154e-05 | -0.014462 | 1 | -3.0944 | 0 | 15 | 1.1437 | 15 | 1.1437
Light Commercial Vehicles | Diesel | VLC | Euro 6 a/b/c | LNT+DPF | VOC |  |  |  | 5 | 110 | 0.00016036 | 0.0057518 | -0.0029386 | -0.0010774 | 1.5498 | 0.57279 | 0.32876 | 0 | 0 | 15 | 0.00033373 | 15 | 0.00033373
Light Commercial Vehicles | Diesel | VLC | Euro 6 a/b/c | LNT+DPF | PM Exhaust |  |  |  | 5 | 100 | 0.00090912 | 0.038353 | -0.014755 | 0.053694 | 1.5358 | 0.55202 | 0.33911 | 0 | 0 | 15 | 0.0021703 | 15 | 0.0021703
Light Commercial Vehicles | Diesel | VLC | Euro 6 a/b/c | LNT+DPF | EC |  |  |  | 5 | 130 | 1.2262e-05 | 0.060675 | 4.1908 | 2.9122 | -0.00030763 | 0.061214 | 0.36592 | 0 | 0 | 15 | 4.3606 | 15 | 4.3606
Light Commercial Vehicles | Diesel | VLC | Euro 6 a/b/c | LNT+DPF | CH4 | Urban Peak |  |  | 10 | 130 | 0 | 0 | 0.0075 | 0 | 0 | 0 | 1000 | 0 | 0 | 15 | 7.5e-06 | 15 | 7.5e-06
Light Commercial Vehicles | Diesel | VLC | Euro 6 a/b/c | LNT+DPF | CH4 | Urban Off Peak |  |  | 10 | 130 | 0 | 0 | 0.0075 | 0 | 0 | 0 | 1000 | 0 | 0 | 15 | 7.5e-06 | 15 | 7.5e-06
Light Commercial Vehicles | Diesel | VLC | Euro 6 a/b/c | LNT+DPF | CH4 | Rural |  |  | 10 | 130 | 0 | 0 | 0 | 0 | 0 | 0 | 1000 | 0 | 0 | 15 | 0 | 15 | 0
Light Commercial Vehicles | Diesel | VLC | Euro 6 a/b/c | LNT+DPF | CH4 | Highway |  |  | 10 | 130 | 0 | 0 | 0 | 0 | 0 | 0 | 1000 | 0 | 0 | 15 | 0 | 15 | 0
Light Commercial Vehicles | Diesel | VLC | Euro 6 d-temp | DPF | CO |  |  |  | 5 | 110 | -1.5284e-05 | 0.002396 | -0.00011316 | 0.0013544 | 0.057304 | 2.8089 | 0.49597 | 0 | 0 | 15 | 0.00058495 | 15 | 0.00058495
Light Commercial Vehicles | Diesel | VLC | Euro 6 d-temp | DPF | NOx |  |  |  | 5 | 140 | 8.156e-06 | -0.0016274 | 0.097065 | 0.65021 | 5.7154e-05 | -0.014462 | 1 | -1.753 | 0 | 15 | 0.40757 | 15 | 0.40757
Light Commercial Vehicles | Diesel | VLC | Euro 6 d-temp | DPF | VOC |  |  |  | 5 | 110 | 0.00016036 | 0.0057518 | -0.0029386 | -0.0010774 | 1.5498 | 0.57279 | 0.32876 | 0 | 0 | 15 | 0.00033373 | 15 | 0.00033373
Light Commercial Vehicles | Diesel | VLC | Euro 6 d-temp | DPF | PM Exhaust |  |  |  | 5 | 100 | 0.00090912 | 0.038353 | -0.014755 | 0.053694 | 1.5358 | 0.55202 | 0.33911 | 0 | 0 | 15 | 0.0021703 | 15 | 0.0021703
Light Commercial Vehicles | Diesel | VLC | Euro 6 d-temp | DPF | EC |  |  |  | 5 | 130 | 1.2262e-05 | 0.060675 | 4.1908 | 2.9122 | -0.00030763 | 0.061214 | 0.36592 | 0 | 0 | 15 | 4.3606 | 15 | 4.3606
Light Commercial Vehicles | Diesel | VLC | Euro 6 d-temp | DPF | CH4 | Urban Peak |  |  | 10 | 130 | 0 | 0 | 0.0075 | 0 | 0 | 0 | 1000 | 0 | 0 | 15 | 7.5e-06 | 15 | 7.5e-06
Light Commercial Vehicles | Diesel | VLC | Euro 6 d-temp | DPF | CH4 | Urban Off Peak |  |  | 10 | 130 | 0 | 0 | 0.0075 | 0 | 0 | 0 | 1000 | 0 | 0 | 15 | 7.5e-06 | 15 | 7.5e-06
Light Commercial Vehicles | Diesel | VLC | Euro 6 d-temp | DPF | CH4 | Rural |  |  | 10 | 130 | 0 | 0 | 0 | 0 | 0 | 0 | 1000 | 0 | 0 | 15 | 0 | 15 | 0
Light Commercial Vehicles | Diesel | VLC | Euro 6 d-temp | DPF | CH4 | Highway |  |  | 10 | 130 | 0 | 0 | 0 | 0 | 0 | 0 | 1000 | 0 | 0 | 15 | 0 | 15 | 0
Light Commercial Vehicles | Diesel | VLC | Euro 6 d-temp | DPF+SCR | CO |  |  |  | 5 | 110 | -1.5284e-05 | 0.002396 | -0.00011316 | 0.0013544 | 0.057304 | 2.8089 | 0.49597 | 0 | 0 | 15 | 0.00058495 | 15 | 0.00058495
Light Commercial Vehicles | Diesel | VLC | Euro 6 d-temp | DPF+SCR | NOx |  |  |  | 5 | 140 | 8.156e-06 | -0.0016274 | 0.097065 | 0.65021 | 5.7154e-05 | -0.014462 | 1 | -1.753 | 0 | 15 | 0.40757 | 15 | 0.40757
Light Commercial Vehicles | Diesel | VLC | Euro 6 d-temp | DPF+SCR | VOC |  |  |  | 5 | 110 | 0.00016036 | 0.0057518 | -0.0029386 | -0.0010774 | 1.5498 | 0.57279 | 0.32876 | 0 | 0 | 15 | 0.00033373 | 15 | 0.00033373
Light Commercial Vehicles | Diesel | VLC | Euro 6 d-temp | DPF+SCR | PM Exhaust |  |  |  | 5 | 100 | 0.00090912 | 0.038353 | -0.014755 | 0.053694 | 1.5358 | 0.55202 | 0.33911 | 0 | 0 | 15 | 0.0021703 | 15 | 0.0021703
Light Commercial Vehicles | Diesel | VLC | Euro 6 d-temp | DPF+SCR | EC |  |  |  | 5 | 130 | 1.2262e-05 | 0.060675 | 4.1908 | 2.9122 | -0.00030763 | 0.061214 | 0.36592 | 0 | 0 | 15 | 4.3606 | 15 | 4.3606
Light Commercial Vehicles | Diesel | VLC | Euro 6 d-temp | DPF+SCR | CH4 | Urban Peak |  |  | 10 | 130 | 0 | 0 | 0.0075 | 0 | 0 | 0 | 1000 | 0 | 0 | 15 | 7.5e-06 | 15 | 7.5e-06
Light Commercial Vehicles | Diesel | VLC | Euro 6 d-temp | DPF+SCR | CH4 | Urban Off Peak |  |  | 10 | 130 | 0 | 0 | 0.0075 | 0 | 0 | 0 | 1000 | 0 | 0 | 15 | 7.5e-06 | 15 | 7.5e-06
Light Commercial Vehicles | Diesel | VLC | Euro 6 d-temp | DPF+SCR | CH4 | Rural |  |  | 10 | 130 | 0 | 0 | 0 | 0 | 0 | 0 | 1000 | 0 | 0 | 15 | 0 | 15 | 0
Light Commercial Vehicles | Diesel | VLC | Euro 6 d-temp | DPF+SCR | CH4 | Highway |  |  | 10 | 130 | 0 | 0 | 0 | 0 | 0 | 0 | 1000 | 0 | 0 | 15 | 0 | 15 | 0
Light Commercial Vehicles | Diesel | VLC | Euro 6 d-temp | LNT+DPF | CO |  |  |  | 5 | 110 | -1.5284e-05 | 0.002396 | -0.00011316 | 0.0013544 | 0.057304 | 2.8089 | 0.49597 | 0 | 0 | 15 | 0.00058495 | 15 | 0.00058495
Light Commercial Vehicles | Diesel | VLC | Euro 6 d-temp | LNT+DPF | NOx |  |  |  | 5 | 140 | 8.156e-06 | -0.0016274 | 0.097065 | 0.65021 | 5.7154e-05 | -0.014462 | 1 | -1.753 | 0 | 15 | 0.40757 | 15 | 0.40757
Light Commercial Vehicles | Diesel | VLC | Euro 6 d-temp | LNT+DPF | VOC |  |  |  | 5 | 110 | 0.00016036 | 0.0057518 | -0.0029386 | -0.0010774 | 1.5498 | 0.57279 | 0.32876 | 0 | 0 | 15 | 0.00033373 | 15 | 0.00033373
Light Commercial Vehicles | Diesel | VLC | Euro 6 d-temp | LNT+DPF | PM Exhaust |  |  |  | 5 | 100 | 0.00090912 | 0.038353 | -0.014755 | 0.053694 | 1.5358 | 0.55202 | 0.33911 | 0 | 0 | 15 | 0.0021703 | 15 | 0.0021703
Light Commercial Vehicles | Diesel | VLC | Euro 6 d-temp | LNT+DPF | EC |  |  |  | 5 | 130 | 1.2262e-05 | 0.060675 | 4.1908 | 2.9122 | -0.00030763 | 0.061214 | 0.36592 | 0 | 0 | 15 | 4.3606 | 15 | 4.3606
Light Commercial Vehicles | Diesel | VLC | Euro 6 d-temp | LNT+DPF | CH4 | Urban Peak |  |  | 10 | 130 | 0 | 0 | 0.0075 | 0 | 0 | 0 | 1000 | 0 | 0 | 15 | 7.5e-06 | 15 | 7.5e-06
Light Commercial Vehicles | Diesel | VLC | Euro 6 d-temp | LNT+DPF | CH4 | Urban Off Peak |  |  | 10 | 130 | 0 | 0 | 0.0075 | 0 | 0 | 0 | 1000 | 0 | 0 | 15 | 7.5e-06 | 15 | 7.5e-06
Light Commercial Vehicles | Diesel | VLC | Euro 6 d-temp | LNT+DPF | CH4 | Rural |  |  | 10 | 130 | 0 | 0 | 0 | 0 | 0 | 0 | 1000 | 0 | 0 | 15 | 0 | 15 | 0
Light Commercial Vehicles | Diesel | VLC | Euro 6 d-temp | LNT+DPF | CH4 | Highway |  |  | 10 | 130 | 0 | 0 | 0 | 0 | 0 | 0 | 1000 | 0 | 0 | 15 | 0 | 15 | 0
Light Commercial Vehicles | Diesel | VLC | E6 | DPF | CO |  |  |  | 5 | 110 | -1.5284e-05 | 0.002396 | -0.00011316 | 0.0013544 | 0.057304 | 2.8089 | 0.49597 | 0 | 0 | 15 | 0.00058495 | 15 | 0.00058495
Light Commercial Vehicles | Diesel | VLC | E6 | DPF | NOx |  |  |  | 5 | 140 | 8.156e-06 | -0.0016274 | 0.097065 | 0.65021 | 5.7154e-05 | -0.014462 | 1 | 0.28218 | 0 | 15 | 0.10627 | 15 | 0.10627
Light Commercial Vehicles | Diesel | VLC | E6 | DPF | VOC |  |  |  | 5 | 110 | 0.00016036 | 0.0057518 | -0.0029386 | -0.0010774 | 1.5498 | 0.57279 | 0.32876 | 0 | 0 | 15 | 0.00033373 | 15 | 0.00033373
Light Commercial Vehicles | Diesel | VLC | E6 | DPF | PM Exhaust |  |  |  | 5 | 100 | 0.00090912 | 0.038353 | -0.014755 | 0.053694 | 1.5358 | 0.55202 | 0.33911 | 0 | 0 | 15 | 0.0021703 | 15 | 0.0021703
Light Commercial Vehicles | Diesel | VLC | E6 | DPF | EC |  |  |  | 5 | 130 | 1.2262e-05 | 0.060675 | 4.1908 | 2.9122 | -0.00030763 | 0.061214 | 0.36592 | 0 | 0 | 15 | 4.3606 | 15 | 4.3606
Light Commercial Vehicles | Diesel | VLC | E6 | DPF | CH4 | Urban Peak |  |  | 10 | 130 | 0 | 0 | 0.0075 | 0 | 0 | 0 | 1000 | 0 | 0 | 15 | 7.5e-06 | 15 | 7.5e-06
Light Commercial Vehicles | Diesel | VLC | E6 | DPF | CH4 | Urban Off Peak |  |  | 10 | 130 | 0 | 0 | 0.0075 | 0 | 0 | 0 | 1000 | 0 | 0 | 15 | 7.5e-06 | 15 | 7.5e-06
Light Commercial Vehicles | Diesel | VLC | E6 | DPF | CH4 | Rural |  |  | 10 | 130 | 0 | 0 | 0 | 0 | 0 | 0 | 1000 | 0 | 0 | 15 | 0 | 15 | 0
Light Commercial Vehicles | Diesel | VLC | E6 | DPF | CH4 | Highway |  |  | 10 | 130 | 0 | 0 | 0 | 0 | 0 | 0 | 1000 | 0 | 0 | 15 | 0 | 15 | 0
Light Commercial Vehicles | Diesel | VLC | E6 | DPF+SCR | CO |  |  |  | 5 | 110 | -1.5284e-05 | 0.002396 | -0.00011316 | 0.0013544 | 0.057304 | 2.8089 | 0.49597 | 0 | 0 | 15 | 0.00058495 | 15 | 0.00058495
Light Commercial Vehicles | Diesel | VLC | E6 | DPF+SCR | NOx |  |  |  | 5 | 140 | 8.156e-06 | -0.0016274 | 0.097065 | 0.65021 | 5.7154e-05 | -0.014462 | 1 | 0.28218 | 0 | 15 | 0.10627 | 15 | 0.10627
Light Commercial Vehicles | Diesel | VLC | E6 | DPF+SCR | VOC |  |  |  | 5 | 110 | 0.00016036 | 0.0057518 | -0.0029386 | -0.0010774 | 1.5498 | 0.57279 | 0.32876 | 0 | 0 | 15 | 0.00033373 | 15 | 0.00033373
Light Commercial Vehicles | Diesel | VLC | E6 | DPF+SCR | PM Exhaust |  |  |  | 5 | 100 | 0.00090912 | 0.038353 | -0.014755 | 0.053694 | 1.5358 | 0.55202 | 0.33911 | 0 | 0 | 15 | 0.0021703 | 15 | 0.0021703
Light Commercial Vehicles | Diesel | VLC | E6 | DPF+SCR | EC |  |  |  | 5 | 130 | 1.2262e-05 | 0.060675 | 4.1908 | 2.9122 | -0.00030763 | 0.061214 | 0.36592 | 0 | 0 | 15 | 4.3606 | 15 | 4.3606
Light Commercial Vehicles | Diesel | VLC | E6 | DPF+SCR | CH4 | Urban Peak |  |  | 10 | 130 | 0 | 0 | 0.0075 | 0 | 0 | 0 | 1000 | 0 | 0 | 15 | 7.5e-06 | 15 | 7.5e-06
Light Commercial Vehicles | Diesel | VLC | E6 | DPF+SCR | CH4 | Urban Off Peak |  |  | 10 | 130 | 0 | 0 | 0.0075 | 0 | 0 | 0 | 1000 | 0 | 0 | 15 | 7.5e-06 | 15 | 7.5e-06
Light Commercial Vehicles | Diesel | VLC | E6 | DPF+SCR | CH4 | Rural |  |  | 10 | 130 | 0 | 0 | 0 | 0 | 0 | 0 | 1000 | 0 | 0 | 15 | 0 | 15 | 0
Light Commercial Vehicles | Diesel | VLC | E6 | DPF+SCR | CH4 | Highway |  |  | 10 | 130 | 0 | 0 | 0 | 0 | 0 | 0 | 1000 | 0 | 0 | 15 | 0 | 15 | 0
Light Commercial Vehicles | Diesel | VLC | E6 | LNT+DPF | CO |  |  |  | 5 | 110 | -1.5284e-05 | 0.002396 | -0.00011316 | 0.0013544 | 0.057304 | 2.8089 | 0.49597 | 0 | 0 | 15 | 0.00058495 | 15 | 0.00058495
Light Commercial Vehicles | Diesel | VLC | E6 | LNT+DPF | NOx |  |  |  | 5 | 140 | 8.156e-06 | -0.0016274 | 0.097065 | 0.65021 | 5.7154e-05 | -0.014462 | 1 | 0.28218 | 0 | 15 | 0.10627 | 15 | 0.10627
Light Commercial Vehicles | Diesel | VLC | E6 | LNT+DPF | VOC |  |  |  | 5 | 110 | 0.00016036 | 0.0057518 | -0.0029386 | -0.0010774 | 1.5498 | 0.57279 | 0.32876 | 0 | 0 | 15 | 0.00033373 | 15 | 0.00033373
Light Commercial Vehicles | Diesel | VLC | E6 | LNT+DPF | PM Exhaust |  |  |  | 5 | 100 | 0.00090912 | 0.038353 | -0.014755 | 0.053694 | 1.5358 | 0.55202 | 0.33911 | 0 | 0 | 15 | 0.0021703 | 15 | 0.0021703
Light Commercial Vehicles | Diesel | VLC | E6 | LNT+DPF | EC |  |  |  | 5 | 130 | 1.2262e-05 | 0.060675 | 4.1908 | 2.9122 | -0.00030763 | 0.061214 | 0.36592 | 0 | 0 | 15 | 4.3606 | 15 | 4.3606
Light Commercial Vehicles | Diesel | VLC | E6 | LNT+DPF | CH4 | Urban Peak |  |  | 10 | 130 | 0 | 0 | 0.0075 | 0 | 0 | 0 | 1000 | 0 | 0 | 15 | 7.5e-06 | 15 | 7.5e-06
Light Commercial Vehicles | Diesel | VLC | E6 | LNT+DPF | CH4 | Urban Off Peak |  |  | 10 | 130 | 0 | 0 | 0.0075 | 0 | 0 | 0 | 1000 | 0 | 0 | 15 | 7.5e-06 | 15 | 7.5e-06
Light Commercial Vehicles | Diesel | VLC | E6 | LNT+DPF | CH4 | Rural |  |  | 10 | 130 | 0 | 0 | 0 | 0 | 0 | 0 | 1000 | 0 | 0 | 15 | 0 | 15 | 0
Light Commercial Vehicles | Diesel | VLC | E6 | LNT+DPF | CH4 | Highway |  |  | 10 | 130 | 0 | 0 | 0 | 0 | 0 | 0 | 1000 | 0 | 0 | 15 | 0 | 15 | 0
Light Commercial Vehicles | Diesel | N1-III | No cat |  | CO |  |  |  | 10 | 110 | 0.00032966 | -0.042197 | 3.0133 | 2.2852e-12 | -2.1949e-16 | -4.2127e-15 | 1.6483 | 0 | 0 | 15 | 1.4891 | 15 | 1.4891
Light Commercial Vehicles | Diesel | N1-III | No cat |  | NOx |  |  |  | 10 | 110 | 0.0009341 | -0.13611 | 5.8649 | 2.5153e-13 | -3.5369e-18 | -7.1164e-17 | 1.1447 | 0 | 0 | 15 | 3.5235 | 15 | 3.5235
Light Commercial Vehicles | Diesel | N1-III | No cat |  | VOC |  |  |  | 10 | 110 | 4.9413e-05 | -0.0080191 | 0.61047 | 1.9076e-10 | 3.0866e-14 | -8.0146e-12 | 2.8236 | 0 | 0 | 15 | 0.17754 | 15 | 0.17754
Light Commercial Vehicles | Diesel | N1-III | No cat |  | PM Exhaust |  |  |  | 10 | 110 | 0.00010666 | -0.0049236 | 2.4576 | -1.152e-13 | -3.2208e-16 | 2.6573e-14 | 8.5332 | 0 | 0 | 15 | 0.28216 | 15 | 0.28216
Light Commercial Vehicles | Diesel | N1-III | No cat |  | EC |  |  |  | 10 | 110 | 0.0021274 | -0.2668 | 14.9922 | -2.5608e-09 | -1.2924e-13 | 6.4021e-12 | 2.3581 | 0 | 0 | 15 | 4.8636 | 15 | 4.8636
Light Commercial Vehicles | Diesel | N1-III | No cat |  | CH4 | Urban Peak |  |  | 10 | 130 | 0 | 0 | 28 | 0 | 0 | 0 | 1000 | 0 | 0 | 15 | 0.028 | 15 | 0.028
Light Commercial Vehicles | Diesel | N1-III | No cat |  | CH4 | Urban Off Peak |  |  | 10 | 130 | 0 | 0 | 28 | 0 | 0 | 0 | 1000 | 0 | 0 | 15 | 0.028 | 15 | 0.028
Light Commercial Vehicles | Diesel | N1-III | No cat |  | CH4 | Rural |  |  | 10 | 130 | 0 | 0 | 12 | 0 | 0 | 0 | 1000 | 0 | 0 | 15 | 0.012 | 15 | 0.012
Light Commercial Vehicles | Diesel | N1-III | No cat |  | CH4 | Highway |  |  | 10 | 130 | 0 | 0 | 8 | 0 | 0 | 0 | 1000 | 0 | 0 | 15 | 0.008 | 15 | 0.008
Light Commercial Vehicles | Diesel | N1-III | E1 |  | CO |  |  |  | 10 | 110 | 0.0010014 | -0.11676 | 4.8319 | 4.3948e-12 | -8.8788e-17 | -8.5033e-15 | 4.4906 | 0 | 0 | 15 | 0.73617 | 15 | 0.73617
Light Commercial Vehicles | Diesel | N1-III | E1 |  | NOx |  |  |  | 10 | 110 | 0.00027549 | -0.036362 | 2.3144 | 2.2586e-13 | 4.1712e-18 | -7.5635e-16 | 1.1431 | 0 | 0 | 15 | 1.6018 | 15 | 1.6018
Light Commercial Vehicles | Diesel | N1-III | E1 |  | VOC |  |  |  | 10 | 110 | 4.9413e-05 | -0.0080191 | 0.61047 | 1.9076e-10 | 3.0866e-14 | -8.0146e-12 | 2.8236 | 0 | 0 | 15 | 0.17754 | 15 | 0.17754
Light Commercial Vehicles | Diesel | N1-III | E1 |  | PM Exhaust |  |  |  | 10 | 110 | 0.00017973 | -0.01951 | 0.77163 | -1.7652e-12 | -5.6268e-16 | 5.8509e-14 | 3.994 | 0 | 0 | 15 | 0.13005 | 15 | 0.13005
Light Commercial Vehicles | Diesel | N1-III | E1 |  | EC |  |  |  | 10 | 110 | 0.0026514 | -0.33558 | 18.4017 | -2.1952e-11 | -6.9437e-16 | 4.1937e-14 | 3.1364 | 0 | 0 | 15 | 4.4524 | 15 | 4.4524
Light Commercial Vehicles | Diesel | N1-III | E1 |  | CH4 | Urban Peak |  |  | 10 | 130 | 0 | 0 | 11 | 0 | 0 | 0 | 1000 | 0 | 0 | 15 | 0.011 | 15 | 0.011
Light Commercial Vehicles | Diesel | N1-III | E1 |  | CH4 | Urban Off Peak |  |  | 10 | 130 | 0 | 0 | 11 | 0 | 0 | 0 | 1000 | 0 | 0 | 15 | 0.011 | 15 | 0.011
Light Commercial Vehicles | Diesel | N1-III | E1 |  | CH4 | Rural |  |  | 10 | 130 | 0 | 0 | 9 | 0 | 0 | 0 | 1000 | 0 | 0 | 15 | 0.009 | 15 | 0.009
Light Commercial Vehicles | Diesel | N1-III | E1 |  | CH4 | Highway |  |  | 10 | 130 | 0 | 0 | 3 | 0 | 0 | 0 | 1000 | 0 | 0 | 15 | 0.003 | 15 | 0.003
Light Commercial Vehicles | Diesel | N1-III | E2 |  | CO |  |  |  | 10 | 110 | 0.0010014 | -0.11676 | 4.8319 | 4.3948e-12 | -8.8788e-17 | -8.5033e-15 | 4.4906 | 0 | 0 | 15 | 0.73617 | 15 | 0.73617
Light Commercial Vehicles | Diesel | N1-III | E2 |  | NOx |  |  |  | 10 | 110 | 0.00027549 | -0.036362 | 2.3144 | 2.2586e-13 | 4.1712e-18 | -7.5635e-16 | 1.1431 | 0 | 0 | 15 | 1.6018 | 15 | 1.6018
Light Commercial Vehicles | Diesel | N1-III | E2 |  | VOC |  |  |  | 10 | 110 | 4.9413e-05 | -0.0080191 | 0.61047 | 1.9076e-10 | 3.0866e-14 | -8.0146e-12 | 2.8236 | 0 | 0 | 15 | 0.17754 | 15 | 0.17754
Light Commercial Vehicles | Diesel | N1-III | E2 |  | PM Exhaust |  |  |  | 10 | 110 | 0.00017973 | -0.01951 | 0.77163 | -1.7652e-12 | -5.6268e-16 | 5.8509e-14 | 3.994 | 0 | 0 | 15 | 0.13005 | 15 | 0.13005
Light Commercial Vehicles | Diesel | N1-III | E2 |  | EC |  |  |  | 10 | 110 | 0.0026514 | -0.33558 | 18.4017 | -2.1952e-11 | -6.9437e-16 | 4.1937e-14 | 3.1364 | 0 | 0 | 15 | 4.4524 | 15 | 4.4524
Light Commercial Vehicles | Diesel | N1-III | E2 |  | CH4 | Urban Peak |  |  | 10 | 130 | 0 | 0 | 7 | 0 | 0 | 0 | 1000 | 0 | 0 | 15 | 0.007 | 15 | 0.007
Light Commercial Vehicles | Diesel | N1-III | E2 |  | CH4 | Urban Off Peak |  |  | 10 | 130 | 0 | 0 | 7 | 0 | 0 | 0 | 1000 | 0 | 0 | 15 | 0.007 | 15 | 0.007
Light Commercial Vehicles | Diesel | N1-III | E2 |  | CH4 | Rural |  |  | 10 | 130 | 0 | 0 | 3 | 0 | 0 | 0 | 1000 | 0 | 0 | 15 | 0.003 | 15 | 0.003
Light Commercial Vehicles | Diesel | N1-III | E2 |  | CH4 | Highway |  |  | 10 | 130 | 0 | 0 | 2 | 0 | 0 | 0 | 1000 | 0 | 0 | 15 | 0.002 | 15 | 0.002
Light Commercial Vehicles | Diesel | N1-III | E3 | DPF | CO |  |  |  | 10 | 110 | 0.00045635 | -0.053207 | 2.2019 | 2.5857e-10 | 5.5963e-17 | -9.3246e-13 | 2.4956 | 0 | 0 | 15 | 0.60366 | 15 | 0.60366
Light Commercial Vehicles | Diesel | N1-III | E3 | DPF | NOx |  |  |  | 10 | 110 | 0.00026654 | -0.035181 | 2.2393 | 3.9965e-13 | -4.1608e-17 | -5.3294e-16 | 1.3166 | 0 | 0 | 15 | 1.3455 | 15 | 1.3455
Light Commercial Vehicles | Diesel | N1-III | E3 | DPF | VOC |  |  |  | 10 | 110 | 4.8662e-05 | -0.0078971 | 0.60118 | -7.5152e-13 | -7.3959e-16 | 4.1721e-14 | 4.485 | 0 | 0 | 15 | 0.11007 | 15 | 0.11007
Light Commercial Vehicles | Diesel | N1-III | E3 | DPF | PM Exhaust |  |  |  | 10 | 110 | 9.9555e-05 | -0.010807 | 0.42742 | 5.8961e-13 | -2.6863e-16 | 2.1278e-15 | 3.302 | 0 | 0 | 15 | 0.087133 | 15 | 0.087133
Light Commercial Vehicles | Diesel | N1-III | E3 | DPF | EC |  |  |  | 10 | 110 | 0.0026514 | -0.33558 | 18.4017 | -2.1952e-11 | -6.9437e-16 | 4.1937e-14 | 3.1364 | 0 | 0 | 15 | 4.4524 | 15 | 4.4524
Light Commercial Vehicles | Diesel | N1-III | E3 | DPF | CH4 | Urban Peak |  |  | 10 | 130 | 0 | 0 | 3 | 0 | 0 | 0 | 1000 | 0 | 0 | 15 | 0.003 | 15 | 0.003
Light Commercial Vehicles | Diesel | N1-III | E3 | DPF | CH4 | Urban Off Peak |  |  | 10 | 130 | 0 | 0 | 3 | 0 | 0 | 0 | 1000 | 0 | 0 | 15 | 0.003 | 15 | 0.003
Light Commercial Vehicles | Diesel | N1-III | E3 | DPF | CH4 | Rural |  |  | 10 | 130 | 0 | 0 | 0 | 0 | 0 | 0 | 1000 | 0 | 0 | 15 | 0 | 15 | 0
Light Commercial Vehicles | Diesel | N1-III | E3 | DPF | CH4 | Highway |  |  | 10 | 130 | 0 | 0 | 0 | 0 | 0 | 0 | 1000 | 0 | 0 | 15 | 0 | 15 | 0
Light Commercial Vehicles | Diesel | N1-III | E4 | DPF | CO |  |  |  | 10 | 110 | 0.0011576 | -0.13496 | 5.5854 | -4.5925e-10 | -2.1893e-14 | 3.1966e-12 | 7.986 | 0 | 0 | 15 | 0.47851 | 15 | 0.47851
Light Commercial Vehicles | Diesel | N1-III | E4 | DPF | NOx |  |  |  | 10 | 110 | 0.00022258 | -0.029379 | 1.87 | 5.4275e-13 | -7.9657e-17 | -6.2051e-16 | 1.3582 | 0 | 0 | 15 | 1.0892 | 15 | 1.0892
Light Commercial Vehicles | Diesel | N1-III | E4 | DPF | VOC |  |  |  | 10 | 110 | 8.3766e-05 | -0.013594 | 1.0349 | -5.3769e-11 | -8.2886e-14 | 9.1054e-12 | 20.8113 | 0 | 0 | 15 | 0.040834 | 15 | 0.040834
Light Commercial Vehicles | Diesel | N1-III | E4 | DPF | PM Exhaust |  |  |  | 10 | 110 | 8.7515e-05 | -0.0095002 | 0.37573 | -1.111e-13 | -1.2938e-15 | 7.8427e-14 | 5.5565 | 0 | 0 | 15 | 0.045517 | 15 | 0.045517
Light Commercial Vehicles | Diesel | N1-III | E4 | DPF | EC |  |  |  | 10 | 110 | 0.0026514 | -0.33558 | 18.4017 | -2.1952e-11 | -6.9437e-16 | 4.1937e-14 | 3.1364 | 0 | 0 | 15 | 4.4524 | 15 | 4.4524
Light Commercial Vehicles | Diesel | N1-III | E4 | DPF | CH4 | Urban Peak |  |  | 10 | 130 | 0 | 0 | 1.1 | 0 | 0 | 0 | 1000 | 0 | 0 | 15 | 0.0011 | 15 | 0.0011
Light Commercial Vehicles | Diesel | N1-III | E4 | DPF | CH4 | Urban Off Peak |  |  | 10 | 130 | 0 | 0 | 1.1 | 0 | 0 | 0 | 1000 | 0 | 0 | 15 | 0.0011 | 15 | 0.0011
Light Commercial Vehicles | Diesel | N1-III | E4 | DPF | CH4 | Rural |  |  | 10 | 130 | 0 | 0 | 0 | 0 | 0 | 0 | 1000 | 0 | 0 | 15 | 0 | 15 | 0
Light Commercial Vehicles | Diesel | N1-III | E4 | DPF | CH4 | Highway |  |  | 10 | 130 | 0 | 0 | 0 | 0 | 0 | 0 | 1000 | 0 | 0 | 15 | 0 | 15 | 0
Light Commercial Vehicles | Diesel | N1-III | E5 | DPF | CO |  |  |  | 5 | 110 | -1.5284e-05 | 0.002396 | -0.00011316 | 0.0013544 | 0.057304 | 2.8089 | 0.49597 | 0 | 0 | 15 | 0.00058495 | 15 | 0.00058495
Light Commercial Vehicles | Diesel | N1-III | E5 | DPF | NOx |  |  |  | 5 | 140 | 1.5389e-05 | -0.0030705 | 0.18314 | 1.2268 | 5.7154e-05 | -0.014462 | 1 | -4.0679 | 0 | 15 | 1.4156 | 15 | 1.4156
Light Commercial Vehicles | Diesel | N1-III | E5 | DPF | VOC |  |  |  | 5 | 110 | 0.00016036 | 0.0057518 | -0.0029386 | -0.0010774 | 1.5498 | 0.57279 | 0.32876 | 0 | 0 | 15 | 0.00033373 | 15 | 0.00033373
Light Commercial Vehicles | Diesel | N1-III | E5 | DPF | PM Exhaust |  |  |  | 5 | 100 | 0.00090912 | 0.038353 | -0.014755 | 0.053694 | 1.5358 | 0.55202 | 0.33911 | 0 | 0 | 15 | 0.0021703 | 15 | 0.0021703
Light Commercial Vehicles | Diesel | N1-III | E5 | DPF | EC |  |  |  | 5 | 130 | 1.2262e-05 | 0.060675 | 4.1908 | 2.9122 | -0.00030763 | 0.061214 | 0.36592 | 0 | 0 | 15 | 4.3606 | 15 | 4.3606
Light Commercial Vehicles | Diesel | N1-III | E5 | DPF | CH4 | Urban Peak |  |  | 10 | 130 | 0 | 0 | 0.0075 | 0 | 0 | 0 | 1000 | 0 | 0 | 15 | 7.5e-06 | 15 | 7.5e-06
Light Commercial Vehicles | Diesel | N1-III | E5 | DPF | CH4 | Urban Off Peak |  |  | 10 | 130 | 0 | 0 | 0.0075 | 0 | 0 | 0 | 1000 | 0 | 0 | 15 | 7.5e-06 | 15 | 7.5e-06
Light Commercial Vehicles | Diesel | N1-III | E5 | DPF | CH4 | Rural |  |  | 10 | 130 | 0 | 0 | 0 | 0 | 0 | 0 | 1000 | 0 | 0 | 15 | 0 | 15 | 0
Light Commercial Vehicles | Diesel | N1-III | E5 | DPF | CH4 | Highway |  |  | 10 | 130 | 0 | 0 | 0 | 0 | 0 | 0 | 1000 | 0 | 0 | 15 | 0 | 15 | 0
Light Commercial Vehicles | Diesel | N1-III | Euro 6 a/b/c | DPF | CO |  |  |  | 5 | 110 | -1.5284e-05 | 0.002396 | -0.00011316 | 0.0013544 | 0.057304 | 2.8089 | 0.49597 | 0 | 0 | 15 | 0.00058495 | 15 | 0.00058495
Light Commercial Vehicles | Diesel | N1-III | Euro 6 a/b/c | DPF | NOx |  |  |  | 5 | 140 | 1.5389e-05 | -0.0030705 | 0.18314 | 1.2268 | 5.7154e-05 | -0.014462 | 1 | -3.0944 | 0 | 15 | 1.1437 | 15 | 1.1437
Light Commercial Vehicles | Diesel | N1-III | Euro 6 a/b/c | DPF | VOC |  |  |  | 5 | 110 | 0.00016036 | 0.0057518 | -0.0029386 | -0.0010774 | 1.5498 | 0.57279 | 0.32876 | 0 | 0 | 15 | 0.00033373 | 15 | 0.00033373
Light Commercial Vehicles | Diesel | N1-III | Euro 6 a/b/c | DPF | PM Exhaust |  |  |  | 5 | 100 | 0.00090912 | 0.038353 | -0.014755 | 0.053694 | 1.5358 | 0.55202 | 0.33911 | 0 | 0 | 15 | 0.0021703 | 15 | 0.0021703
Light Commercial Vehicles | Diesel | N1-III | Euro 6 a/b/c | DPF | EC |  |  |  | 5 | 130 | 1.2262e-05 | 0.060675 | 4.1908 | 2.9122 | -0.00030763 | 0.061214 | 0.36592 | 0 | 0 | 15 | 4.3606 | 15 | 4.3606
Light Commercial Vehicles | Diesel | N1-III | Euro 6 a/b/c | DPF | CH4 | Urban Peak |  |  | 10 | 130 | 0 | 0 | 0.0075 | 0 | 0 | 0 | 1000 | 0 | 0 | 15 | 7.5e-06 | 15 | 7.5e-06
Light Commercial Vehicles | Diesel | N1-III | Euro 6 a/b/c | DPF | CH4 | Urban Off Peak |  |  | 10 | 130 | 0 | 0 | 0.0075 | 0 | 0 | 0 | 1000 | 0 | 0 | 15 | 7.5e-06 | 15 | 7.5e-06
Light Commercial Vehicles | Diesel | N1-III | Euro 6 a/b/c | DPF | CH4 | Rural |  |  | 10 | 130 | 0 | 0 | 0 | 0 | 0 | 0 | 1000 | 0 | 0 | 15 | 0 | 15 | 0
Light Commercial Vehicles | Diesel | N1-III | Euro 6 a/b/c | DPF | CH4 | Highway |  |  | 10 | 130 | 0 | 0 | 0 | 0 | 0 | 0 | 1000 | 0 | 0 | 15 | 0 | 15 | 0
Light Commercial Vehicles | Diesel | N1-III | Euro 6 a/b/c | DPF+SCR | CO |  |  |  | 5 | 110 | -1.5284e-05 | 0.002396 | -0.00011316 | 0.0013544 | 0.057304 | 2.8089 | 0.49597 | 0 | 0 | 15 | 0.00058495 | 15 | 0.00058495
Light Commercial Vehicles | Diesel | N1-III | Euro 6 a/b/c | DPF+SCR | NOx |  |  |  | 5 | 140 | 1.5389e-05 | -0.0030705 | 0.18314 | 1.2268 | 5.7154e-05 | -0.014462 | 1 | -3.0944 | 0 | 15 | 1.1437 | 15 | 1.1437
Light Commercial Vehicles | Diesel | N1-III | Euro 6 a/b/c | DPF+SCR | VOC |  |  |  | 5 | 110 | 0.00016036 | 0.0057518 | -0.0029386 | -0.0010774 | 1.5498 | 0.57279 | 0.32876 | 0 | 0 | 15 | 0.00033373 | 15 | 0.00033373
Light Commercial Vehicles | Diesel | N1-III | Euro 6 a/b/c | DPF+SCR | PM Exhaust |  |  |  | 5 | 100 | 0.00090912 | 0.038353 | -0.014755 | 0.053694 | 1.5358 | 0.55202 | 0.33911 | 0 | 0 | 15 | 0.0021703 | 15 | 0.0021703
Light Commercial Vehicles | Diesel | N1-III | Euro 6 a/b/c | DPF+SCR | EC |  |  |  | 5 | 130 | 1.2262e-05 | 0.060675 | 4.1908 | 2.9122 | -0.00030763 | 0.061214 | 0.36592 | 0 | 0 | 15 | 4.3606 | 15 | 4.3606
Light Commercial Vehicles | Diesel | N1-III | Euro 6 a/b/c | DPF+SCR | CH4 | Urban Peak |  |  | 10 | 130 | 0 | 0 | 0.0075 | 0 | 0 | 0 | 1000 | 0 | 0 | 15 | 7.5e-06 | 15 | 7.5e-06
Light Commercial Vehicles | Diesel | N1-III | Euro 6 a/b/c | DPF+SCR | CH4 | Urban Off Peak |  |  | 10 | 130 | 0 | 0 | 0.0075 | 0 | 0 | 0 | 1000 | 0 | 0 | 15 | 7.5e-06 | 15 | 7.5e-06
Light Commercial Vehicles | Diesel | N1-III | Euro 6 a/b/c | DPF+SCR | CH4 | Rural |  |  | 10 | 130 | 0 | 0 | 0 | 0 | 0 | 0 | 1000 | 0 | 0 | 15 | 0 | 15 | 0
Light Commercial Vehicles | Diesel | N1-III | Euro 6 a/b/c | DPF+SCR | CH4 | Highway |  |  | 10 | 130 | 0 | 0 | 0 | 0 | 0 | 0 | 1000 | 0 | 0 | 15 | 0 | 15 | 0
Light Commercial Vehicles | Diesel | N1-III | Euro 6 a/b/c | LNT+DPF | CO |  |  |  | 5 | 110 | -1.5284e-05 | 0.002396 | -0.00011316 | 0.0013544 | 0.057304 | 2.8089 | 0.49597 | 0 | 0 | 15 | 0.00058495 | 15 | 0.00058495
Light Commercial Vehicles | Diesel | N1-III | Euro 6 a/b/c | LNT+DPF | NOx |  |  |  | 5 | 140 | 1.5389e-05 | -0.0030705 | 0.18314 | 1.2268 | 5.7154e-05 | -0.014462 | 1 | -3.0944 | 0 | 15 | 1.1437 | 15 | 1.1437
Light Commercial Vehicles | Diesel | N1-III | Euro 6 a/b/c | LNT+DPF | VOC |  |  |  | 5 | 110 | 0.00016036 | 0.0057518 | -0.0029386 | -0.0010774 | 1.5498 | 0.57279 | 0.32876 | 0 | 0 | 15 | 0.00033373 | 15 | 0.00033373
Light Commercial Vehicles | Diesel | N1-III | Euro 6 a/b/c | LNT+DPF | PM Exhaust |  |  |  | 5 | 100 | 0.00090912 | 0.038353 | -0.014755 | 0.053694 | 1.5358 | 0.55202 | 0.33911 | 0 | 0 | 15 | 0.0021703 | 15 | 0.0021703
Light Commercial Vehicles | Diesel | N1-III | Euro 6 a/b/c | LNT+DPF | EC |  |  |  | 5 | 130 | 1.2262e-05 | 0.060675 | 4.1908 | 2.9122 | -0.00030763 | 0.061214 | 0.36592 | 0 | 0 | 15 | 4.3606 | 15 | 4.3606
Light Commercial Vehicles | Diesel | N1-III | Euro 6 a/b/c | LNT+DPF | CH4 | Urban Peak |  |  | 10 | 130 | 0 | 0 | 0.0075 | 0 | 0 | 0 | 1000 | 0 | 0 | 15 | 7.5e-06 | 15 | 7.5e-06
Light Commercial Vehicles | Diesel | N1-III | Euro 6 a/b/c | LNT+DPF | CH4 | Urban Off Peak |  |  | 10 | 130 | 0 | 0 | 0.0075 | 0 | 0 | 0 | 1000 | 0 | 0 | 15 | 7.5e-06 | 15 | 7.5e-06
Light Commercial Vehicles | Diesel | N1-III | Euro 6 a/b/c | LNT+DPF | CH4 | Rural |  |  | 10 | 130 | 0 | 0 | 0 | 0 | 0 | 0 | 1000 | 0 | 0 | 15 | 0 | 15 | 0
Light Commercial Vehicles | Diesel | N1-III | Euro 6 a/b/c | LNT+DPF | CH4 | Highway |  |  | 10 | 130 | 0 | 0 | 0 | 0 | 0 | 0 | 1000 | 0 | 0 | 15 | 0 | 15 | 0
Light Commercial Vehicles | Diesel | N1-III | Euro 6 d-temp | DPF | CO |  |  |  | 5 | 110 | -1.5284e-05 | 0.002396 | -0.00011316 | 0.0013544 | 0.057304 | 2.8089 | 0.49597 | 0 | 0 | 15 | 0.00058495 | 15 | 0.00058495
Light Commercial Vehicles | Diesel | N1-III | Euro 6 d-temp | DPF | NOx |  |  |  | 5 | 140 | 8.156e-06 | -0.0016274 | 0.097065 | 0.65021 | 5.7154e-05 | -0.014462 | 1 | -1.753 | 0 | 15 | 0.40757 | 15 | 0.40757
Light Commercial Vehicles | Diesel | N1-III | Euro 6 d-temp | DPF | VOC |  |  |  | 5 | 110 | 0.00016036 | 0.0057518 | -0.0029386 | -0.0010774 | 1.5498 | 0.57279 | 0.32876 | 0 | 0 | 15 | 0.00033373 | 15 | 0.00033373
Light Commercial Vehicles | Diesel | N1-III | Euro 6 d-temp | DPF | PM Exhaust |  |  |  | 5 | 100 | 0.00090912 | 0.038353 | -0.014755 | 0.053694 | 1.5358 | 0.55202 | 0.33911 | 0 | 0 | 15 | 0.0021703 | 15 | 0.0021703
Light Commercial Vehicles | Diesel | N1-III | Euro 6 d-temp | DPF | EC |  |  |  | 5 | 130 | 1.2262e-05 | 0.060675 | 4.1908 | 2.9122 | -0.00030763 | 0.061214 | 0.36592 | 0 | 0 | 15 | 4.3606 | 15 | 4.3606
Light Commercial Vehicles | Diesel | N1-III | Euro 6 d-temp | DPF | CH4 | Urban Peak |  |  | 10 | 130 | 0 | 0 | 0.0075 | 0 | 0 | 0 | 1000 | 0 | 0 | 15 | 7.5e-06 | 15 | 7.5e-06
Light Commercial Vehicles | Diesel | N1-III | Euro 6 d-temp | DPF | CH4 | Urban Off Peak |  |  | 10 | 130 | 0 | 0 | 0.0075 | 0 | 0 | 0 | 1000 | 0 | 0 | 15 | 7.5e-06 | 15 | 7.5e-06
Light Commercial Vehicles | Diesel | N1-III | Euro 6 d-temp | DPF | CH4 | Rural |  |  | 10 | 130 | 0 | 0 | 0 | 0 | 0 | 0 | 1000 | 0 | 0 | 15 | 0 | 15 | 0
Light Commercial Vehicles | Diesel | N1-III | Euro 6 d-temp | DPF | CH4 | Highway |  |  | 10 | 130 | 0 | 0 | 0 | 0 | 0 | 0 | 1000 | 0 | 0 | 15 | 0 | 15 | 0
Light Commercial Vehicles | Diesel | N1-III | Euro 6 d-temp | DPF+SCR | CO |  |  |  | 5 | 110 | -1.5284e-05 | 0.002396 | -0.00011316 | 0.0013544 | 0.057304 | 2.8089 | 0.49597 | 0 | 0 | 15 | 0.00058495 | 15 | 0.00058495
Light Commercial Vehicles | Diesel | N1-III | Euro 6 d-temp | DPF+SCR | NOx |  |  |  | 5 | 140 | 8.156e-06 | -0.0016274 | 0.097065 | 0.65021 | 5.7154e-05 | -0.014462 | 1 | -1.753 | 0 | 15 | 0.40757 | 15 | 0.40757
Light Commercial Vehicles | Diesel | N1-III | Euro 6 d-temp | DPF+SCR | VOC |  |  |  | 5 | 110 | 0.00016036 | 0.0057518 | -0.0029386 | -0.0010774 | 1.5498 | 0.57279 | 0.32876 | 0 | 0 | 15 | 0.00033373 | 15 | 0.00033373
Light Commercial Vehicles | Diesel | N1-III | Euro 6 d-temp | DPF+SCR | PM Exhaust |  |  |  | 5 | 100 | 0.00090912 | 0.038353 | -0.014755 | 0.053694 | 1.5358 | 0.55202 | 0.33911 | 0 | 0 | 15 | 0.0021703 | 15 | 0.0021703
Light Commercial Vehicles | Diesel | N1-III | Euro 6 d-temp | DPF+SCR | EC |  |  |  | 5 | 130 | 1.2262e-05 | 0.060675 | 4.1908 | 2.9122 | -0.00030763 | 0.061214 | 0.36592 | 0 | 0 | 15 | 4.3606 | 15 | 4.3606
Light Commercial Vehicles | Diesel | N1-III | Euro 6 d-temp | DPF+SCR | CH4 | Urban Peak |  |  | 10 | 130 | 0 | 0 | 0.0075 | 0 | 0 | 0 | 1000 | 0 | 0 | 15 | 7.5e-06 | 15 | 7.5e-06
Light Commercial Vehicles | Diesel | N1-III | Euro 6 d-temp | DPF+SCR | CH4 | Urban Off Peak |  |  | 10 | 130 | 0 | 0 | 0.0075 | 0 | 0 | 0 | 1000 | 0 | 0 | 15 | 7.5e-06 | 15 | 7.5e-06
Light Commercial Vehicles | Diesel | N1-III | Euro 6 d-temp | DPF+SCR | CH4 | Rural |  |  | 10 | 130 | 0 | 0 | 0 | 0 | 0 | 0 | 1000 | 0 | 0 | 15 | 0 | 15 | 0
Light Commercial Vehicles | Diesel | N1-III | Euro 6 d-temp | DPF+SCR | CH4 | Highway |  |  | 10 | 130 | 0 | 0 | 0 | 0 | 0 | 0 | 1000 | 0 | 0 | 15 | 0 | 15 | 0
Light Commercial Vehicles | Diesel | N1-III | Euro 6 d-temp | LNT+DPF | CO |  |  |  | 5 | 110 | -1.5284e-05 | 0.002396 | -0.00011316 | 0.0013544 | 0.057304 | 2.8089 | 0.49597 | 0 | 0 | 15 | 0.00058495 | 15 | 0.00058495
Light Commercial Vehicles | Diesel | N1-III | Euro 6 d-temp | LNT+DPF | NOx |  |  |  | 5 | 140 | 8.156e-06 | -0.0016274 | 0.097065 | 0.65021 | 5.7154e-05 | -0.014462 | 1 | -1.753 | 0 | 15 | 0.40757 | 15 | 0.40757
Light Commercial Vehicles | Diesel | N1-III | Euro 6 d-temp | LNT+DPF | VOC |  |  |  | 5 | 110 | 0.00016036 | 0.0057518 | -0.0029386 | -0.0010774 | 1.5498 | 0.57279 | 0.32876 | 0 | 0 | 15 | 0.00033373 | 15 | 0.00033373
Light Commercial Vehicles | Diesel | N1-III | Euro 6 d-temp | LNT+DPF | PM Exhaust |  |  |  | 5 | 100 | 0.00090912 | 0.038353 | -0.014755 | 0.053694 | 1.5358 | 0.55202 | 0.33911 | 0 | 0 | 15 | 0.0021703 | 15 | 0.0021703
Light Commercial Vehicles | Diesel | N1-III | Euro 6 d-temp | LNT+DPF | EC |  |  |  | 5 | 130 | 1.2262e-05 | 0.060675 | 4.1908 | 2.9122 | -0.00030763 | 0.061214 | 0.36592 | 0 | 0 | 15 | 4.3606 | 15 | 4.3606
Light Commercial Vehicles | Diesel | N1-III | Euro 6 d-temp | LNT+DPF | CH4 | Urban Peak |  |  | 10 | 130 | 0 | 0 | 0.0075 | 0 | 0 | 0 | 1000 | 0 | 0 | 15 | 7.5e-06 | 15 | 7.5e-06
Light Commercial Vehicles | Diesel | N1-III | Euro 6 d-temp | LNT+DPF | CH4 | Urban Off Peak |  |  | 10 | 130 | 0 | 0 | 0.0075 | 0 | 0 | 0 | 1000 | 0 | 0 | 15 | 7.5e-06 | 15 | 7.5e-06
Light Commercial Vehicles | Diesel | N1-III | Euro 6 d-temp | LNT+DPF | CH4 | Rural |  |  | 10 | 130 | 0 | 0 | 0 | 0 | 0 | 0 | 1000 | 0 | 0 | 15 | 0 | 15 | 0
Light Commercial Vehicles | Diesel | N1-III | Euro 6 d-temp | LNT+DPF | CH4 | Highway |  |  | 10 | 130 | 0 | 0 | 0 | 0 | 0 | 0 | 1000 | 0 | 0 | 15 | 0 | 15 | 0
Light Commercial Vehicles | Diesel | N1-III | E6 | DPF | CO |  |  |  | 5 | 110 | -1.5284e-05 | 0.002396 | -0.00011316 | 0.0013544 | 0.057304 | 2.8089 | 0.49597 | 0 | 0 | 15 | 0.00058495 | 15 | 0.00058495
Light Commercial Vehicles | Diesel | N1-III | E6 | DPF | NOx |  |  |  | 5 | 140 | 8.156e-06 | -0.0016274 | 0.097065 | 0.65021 | 5.7154e-05 | -0.014462 | 1 | 0.28218 | 0 | 15 | 0.10627 | 15 | 0.10627
Light Commercial Vehicles | Diesel | N1-III | E6 | DPF | VOC |  |  |  | 5 | 110 | 0.00016036 | 0.0057518 | -0.0029386 | -0.0010774 | 1.5498 | 0.57279 | 0.32876 | 0 | 0 | 15 | 0.00033373 | 15 | 0.00033373
Light Commercial Vehicles | Diesel | N1-III | E6 | DPF | PM Exhaust |  |  |  | 5 | 100 | 0.00090912 | 0.038353 | -0.014755 | 0.053694 | 1.5358 | 0.55202 | 0.33911 | 0 | 0 | 15 | 0.0021703 | 15 | 0.0021703
Light Commercial Vehicles | Diesel | N1-III | E6 | DPF | EC |  |  |  | 5 | 130 | 1.2262e-05 | 0.060675 | 4.1908 | 2.9122 | -0.00030763 | 0.061214 | 0.36592 | 0 | 0 | 15 | 4.3606 | 15 | 4.3606
Light Commercial Vehicles | Diesel | N1-III | E6 | DPF | CH4 | Urban Peak |  |  | 10 | 130 | 0 | 0 | 0.0075 | 0 | 0 | 0 | 1000 | 0 | 0 | 15 | 7.5e-06 | 15 | 7.5e-06
Light Commercial Vehicles | Diesel | N1-III | E6 | DPF | CH4 | Urban Off Peak |  |  | 10 | 130 | 0 | 0 | 0.0075 | 0 | 0 | 0 | 1000 | 0 | 0 | 15 | 7.5e-06 | 15 | 7.5e-06
Light Commercial Vehicles | Diesel | N1-III | E6 | DPF | CH4 | Rural |  |  | 10 | 130 | 0 | 0 | 0 | 0 | 0 | 0 | 1000 | 0 | 0 | 15 | 0 | 15 | 0
Light Commercial Vehicles | Diesel | N1-III | E6 | DPF | CH4 | Highway |  |  | 10 | 130 | 0 | 0 | 0 | 0 | 0 | 0 | 1000 | 0 | 0 | 15 | 0 | 15 | 0
Light Commercial Vehicles | Diesel | N1-III | E6 | DPF+SCR | CO |  |  |  | 5 | 110 | -1.5284e-05 | 0.002396 | -0.00011316 | 0.0013544 | 0.057304 | 2.8089 | 0.49597 | 0 | 0 | 15 | 0.00058495 | 15 | 0.00058495
Light Commercial Vehicles | Diesel | N1-III | E6 | DPF+SCR | NOx |  |  |  | 5 | 140 | 8.156e-06 | -0.0016274 | 0.097065 | 0.65021 | 5.7154e-05 | -0.014462 | 1 | 0.28218 | 0 | 15 | 0.10627 | 15 | 0.10627
Light Commercial Vehicles | Diesel | N1-III | E6 | DPF+SCR | VOC |  |  |  | 5 | 110 | 0.00016036 | 0.0057518 | -0.0029386 | -0.0010774 | 1.5498 | 0.57279 | 0.32876 | 0 | 0 | 15 | 0.00033373 | 15 | 0.00033373
Light Commercial Vehicles | Diesel | N1-III | E6 | DPF+SCR | PM Exhaust |  |  |  | 5 | 100 | 0.00090912 | 0.038353 | -0.014755 | 0.053694 | 1.5358 | 0.55202 | 0.33911 | 0 | 0 | 15 | 0.0021703 | 15 | 0.0021703
Light Commercial Vehicles | Diesel | N1-III | E6 | DPF+SCR | EC |  |  |  | 5 | 130 | 1.2262e-05 | 0.060675 | 4.1908 | 2.9122 | -0.00030763 | 0.061214 | 0.36592 | 0 | 0 | 15 | 4.3606 | 15 | 4.3606
Light Commercial Vehicles | Diesel | N1-III | E6 | DPF+SCR | CH4 | Urban Peak |  |  | 10 | 130 | 0 | 0 | 0.0075 | 0 | 0 | 0 | 1000 | 0 | 0 | 15 | 7.5e-06 | 15 | 7.5e-06
Light Commercial Vehicles | Diesel | N1-III | E6 | DPF+SCR | CH4 | Urban Off Peak |  |  | 10 | 130 | 0 | 0 | 0.0075 | 0 | 0 | 0 | 1000 | 0 | 0 | 15 | 7.5e-06 | 15 | 7.5e-06
Light Commercial Vehicles | Diesel | N1-III | E6 | DPF+SCR | CH4 | Rural |  |  | 10 | 130 | 0 | 0 | 0 | 0 | 0 | 0 | 1000 | 0 | 0 | 15 | 0 | 15 | 0
Light Commercial Vehicles | Diesel | N1-III | E6 | DPF+SCR | CH4 | Highway |  |  | 10 | 130 | 0 | 0 | 0 | 0 | 0 | 0 | 1000 | 0 | 0 | 15 | 0 | 15 | 0
Light Commercial Vehicles | Diesel | N1-III | E6 | LNT+DPF | CO |  |  |  | 5 | 110 | -1.5284e-05 | 0.002396 | -0.00011316 | 0.0013544 | 0.057304 | 2.8089 | 0.49597 | 0 | 0 | 15 | 0.00058495 | 15 | 0.00058495
Light Commercial Vehicles | Diesel | N1-III | E6 | LNT+DPF | NOx |  |  |  | 5 | 140 | 8.156e-06 | -0.0016274 | 0.097065 | 0.65021 | 5.7154e-05 | -0.014462 | 1 | 0.28218 | 0 | 15 | 0.10627 | 15 | 0.10627
Light Commercial Vehicles | Diesel | N1-III | E6 | LNT+DPF | VOC |  |  |  | 5 | 110 | 0.00016036 | 0.0057518 | -0.0029386 | -0.0010774 | 1.5498 | 0.57279 | 0.32876 | 0 | 0 | 15 | 0.00033373 | 15 | 0.00033373
Light Commercial Vehicles | Diesel | N1-III | E6 | LNT+DPF | PM Exhaust |  |  |  | 5 | 100 | 0.00090912 | 0.038353 | -0.014755 | 0.053694 | 1.5358 | 0.55202 | 0.33911 | 0 | 0 | 15 | 0.0021703 | 15 | 0.0021703
Light Commercial Vehicles | Diesel | N1-III | E6 | LNT+DPF | EC |  |  |  | 5 | 130 | 1.2262e-05 | 0.060675 | 4.1908 | 2.9122 | -0.00030763 | 0.061214 | 0.36592 | 0 | 0 | 15 | 4.3606 | 15 | 4.3606
Light Commercial Vehicles | Diesel | N1-III | E6 | LNT+DPF | CH4 | Urban Peak |  |  | 10 | 130 | 0 | 0 | 0.0075 | 0 | 0 | 0 | 1000 | 0 | 0 | 15 | 7.5e-06 | 15 | 7.5e-06
Light Commercial Vehicles | Diesel | N1-III | E6 | LNT+DPF | CH4 | Urban Off Peak |  |  | 10 | 130 | 0 | 0 | 0.0075 | 0 | 0 | 0 | 1000 | 0 | 0 | 15 | 7.5e-06 | 15 | 7.5e-06
Light Commercial Vehicles | Diesel | N1-III | E6 | LNT+DPF | CH4 | Rural |  |  | 10 | 130 | 0 | 0 | 0 | 0 | 0 | 0 | 1000 | 0 | 0 | 15 | 0 | 15 | 0
Light Commercial Vehicles | Diesel | N1-III | E6 | LNT+DPF | CH4 | Highway |  |  | 10 | 130 | 0 | 0 | 0 | 0 | 0 | 0 | 1000 | 0 | 0 | 15 | 0 | 15 | 0
Heavy Duty Trucks | Diesel | CAM LIV | No cat |  | CO |  | -0.06 | 0.5 | 12 | 86 | 7.0501e-08 | -0.00059058 | 1.2674 | -5.3023 | 0.0010379 | 0.0089671 | 0.10432 | 0 | 0 | 15 | 1.9162 | 15 | 1.9162
Heavy Duty Trucks | Diesel | CAM LIV | No cat |  | CO |  | -0.04 | 0.5 | 12 | 86 | 0.00055193 | -0.032881 | 1.3811 | 5.1759 | 0.00082855 | -0.012777 | 0.57286 | 0 | 0 | 15 | 2.391 | 15 | 2.391
Heavy Duty Trucks | Diesel | CAM LIV | No cat |  | CO |  | -0.02 | 0.5 | 12 | 86 | 0.00065451 | -0.014879 | 1.2026 | 5.014 | 0.00051329 | 0.0022546 | 0.34582 | 0 | 0 | 15 | 2.9506 | 15 | 2.9506
Heavy Duty Trucks | Diesel | CAM LIV | No cat |  | CO |  | 0 | 0.5 | 12 | 86 | 0.0003445 | -0.0013734 | 1.9592 | 3.8783 | 0.00021261 | 0.016678 | 0.34253 | 0 | 0 | 15 | 3.5512 | 15 | 3.5512
Heavy Duty Trucks | Diesel | CAM LIV | No cat |  | CO |  | 0.02 | 0.5 | 12 | 84 | 0.004744 | -0.41679 | 16.6378 | 9.5731 | 0.00044442 | -0.0016015 | 2.9719 | 0 | 0 | 15 | 3.9672 | 15 | 3.9672
Heavy Duty Trucks | Diesel | CAM LIV | No cat |  | CO |  | 0.04 | 0.5 | 12 | 76 | 0.0024631 | -0.21024 | 8.1418 | 0.29642 | 2.5843e-05 | 0.0035208 | 1.2213 | 0 | 0 | 15 | 4.3455 | 15 | 4.3455
Heavy Duty Trucks | Diesel | CAM LIV | No cat |  | CO |  | 0.06 | 0.5 | 12 | 60 | 0.0038462 | 0.3647 | -1.5967 | 13.026 | 0.0018756 | 0.075828 | -0.35374 | 0 | 0 | 15 | 4.6509 | 15 | 4.6509
Heavy Duty Trucks | Diesel | CAM LIV | No cat |  | NOx |  | -0.06 | 0.5 | 12 | 86 | 1.8864e-06 | -0.0010708 | 1.1884 | -4.7847 | 0.00086052 | 0.0068566 | 0.077882 | 0 | 0 | 15 | 2.2806 | 15 | 2.2806
Heavy Duty Trucks | Diesel | CAM LIV | No cat |  | NOx |  | -0.04 | 0.5 | 12 | 86 | 0.00088999 | -0.039629 | 3.5393 | 0.26137 | 0.0015344 | 0.0023281 | 0.6543 | 0 | 0 | 15 | 3.0572 | 15 | 3.0572
Heavy Duty Trucks | Diesel | CAM LIV | No cat |  | NOx |  | -0.02 | 0.5 | 12 | 86 | 0.0041169 | -0.3196 | 10.6909 | 24.9565 | 0.00075117 | -0.028209 | 2.2334 | 0 | 0 | 15 | 4.2879 | 15 | 4.2879
Heavy Duty Trucks | Diesel | CAM LIV | No cat |  | NOx |  | 0 | 0.5 | 12 | 86 | 0.00042696 | 0.055917 | 4.042 | 21.73 | -0.00016264 | 0.038205 | 0.55837 | 0 | 0 | 15 | 5.8688 | 15 | 5.8688
Heavy Duty Trucks | Diesel | CAM LIV | No cat |  | NOx |  | 0.02 | 0.5 | 12 | 84 | 0.0006043 | 0.12539 | 6.5597 | 19.7893 | -0.00016735 | 0.043788 | 0.65904 | 0 | 0 | 15 | 7.7419 | 15 | 7.7419
Heavy Duty Trucks | Diesel | CAM LIV | No cat |  | NOx |  | 0.04 | 0.5 | 12 | 76 | 0.00036817 | 0.16099 | 6.4806 | 12.232 | -0.00011725 | 0.034487 | 0.51519 | 0 | 0 | 15 | 9.7342 | 15 | 9.7342
Heavy Duty Trucks | Diesel | CAM LIV | No cat |  | NOx |  | 0.06 | 0.5 | 12 | 60 | 0.0026252 | 0.43143 | 1.2275 | 8.9533 | 0.00030686 | 0.04407 | 0.031038 | 0 | 0 | 15 | 11.6753 | 15 | 11.6753
Heavy Duty Trucks | Diesel | CAM LIV | No cat |  | VOC |  | -0.06 | 0.5 | 12 | 86 | 6.7401e-05 | -0.017553 | 2.1576 | 2.3954 | 0.00027914 | 0.056341 | 0.34206 | 0 | 0 | 15 | 1.6554 | 15 | 1.6554
Heavy Duty Trucks | Diesel | CAM LIV | No cat |  | VOC |  | -0.04 | 0.5 | 12 | 86 | 0.00021255 | -0.012393 | 0.93287 | 3.6776 | 0.00041227 | 0.0081486 | 0.33049 | 0 | 0 | 15 | 1.9065 | 15 | 1.9065
Heavy Duty Trucks | Diesel | CAM LIV | No cat |  | VOC |  | -0.02 | 0.5 | 12 | 86 | 0.00010354 | 0.054342 | 1.0955 | -4.6631 | 0.00088211 | 0.052202 | -0.23436 | 0 | 0 | 15 | 2.1723 | 15 | 2.1723
Heavy Duty Trucks | Diesel | CAM LIV | No cat |  | VOC |  | 0 | 0.5 | 12 | 86 | -0.00069565 | 0.20354 | 1.4735 | -4.4343 | 0.0026096 | 0.080276 | -0.13893 | 0 | 0 | 15 | 2.4658 | 15 | 2.4658
Heavy Duty Trucks | Diesel | CAM LIV | No cat |  | VOC |  | 0.02 | 0.5 | 12 | 84 | -0.00014236 | 0.055228 | 1.4278 | 2.4061 | 0.00075463 | 0.039632 | 0.17877 | 0 | 0 | 15 | 2.5286 | 15 | 2.5286
Heavy Duty Trucks | Diesel | CAM LIV | No cat |  | VOC |  | 0.04 | 0.5 | 12 | 76 | -0.00044467 | 0.10577 | -0.53219 | -5.8946 | 0.0014843 | 0.0126 | -0.30538 | 0 | 0 | 15 | 2.5797 | 15 | 2.5797
Heavy Duty Trucks | Diesel | CAM LIV | No cat |  | VOC |  | 0.06 | 0.5 | 12 | 60 | -0.00049141 | 0.062863 | 2.8923 | 3.7839 | 0.00092101 | 0.064703 | 0.37056 | 0 | 0 | 15 | 2.5685 | 15 | 2.5685
Heavy Duty Trucks | Diesel | CAM LIV | No cat |  | PM Exhaust |  | -0.06 | 0.5 | 12 | 86 | -1.3823e-05 | 0.0058137 | 1.2869 | -4.7169 | 0.0055454 | 0.087828 | 0.33785 | 0 | 0 | 15 | 0.36395 | 15 | 0.36395
Heavy Duty Trucks | Diesel | CAM LIV | No cat |  | PM Exhaust |  | -0.04 | 0.5 | 12 | 86 | -2.0027e-05 | 0.027897 | 1.6393 | -3.8037 | 0.0058679 | 0.1999 | -0.032036 | 0 | 0 | 15 | 0.41983 | 15 | 0.41983
Heavy Duty Trucks | Diesel | CAM LIV | No cat |  | PM Exhaust |  | -0.02 | 0.5 | 12 | 86 | 7.2098e-06 | 0.0040096 | 0.72063 | 5.0975 | -0.00023414 | 0.09976 | 0.81476 | 0 | 0 | 15 | 0.49689 | 15 | 0.49689
Heavy Duty Trucks | Diesel | CAM LIV | No cat |  | PM Exhaust |  | 0 | 0.5 | 12 | 86 | -1.4051e-06 | 0.0057686 | 0.76789 | 4.196 | -0.00023942 | 0.083486 | 0.7573 | 0 | 0 | 15 | 0.57976 | 15 | 0.57976
Heavy Duty Trucks | Diesel | CAM LIV | No cat |  | PM Exhaust |  | 0.02 | 0.5 | 12 | 84 | 7.4078e-06 | 0.0010365 | 0.12438 | 3.3424 | -3.9233e-05 | 0.0087634 | 0.4491 | 0 | 0 | 15 | 0.63741 | 15 | 0.63741
Heavy Duty Trucks | Diesel | CAM LIV | No cat |  | PM Exhaust |  | 0.04 | 0.5 | 12 | 76 | 1.0768e-16 | -6.6992e-15 | 5.2161 | 6.8095e-12 | -0.0042815 | 0.43283 | 1.6952 | 0 | 0 | 15 | 0.72202 | 15 | 0.72202
Heavy Duty Trucks | Diesel | CAM LIV | No cat |  | PM Exhaust |  | 0.06 | 0.5 | 12 | 60 | 0.00039466 | 0.030439 | 0.50592 | 5.1434 | 0.00062063 | 0.08085 | 0.38719 | 0 | 0 | 15 | 0.80146 | 15 | 0.80146
Heavy Duty Trucks | Diesel | CAM LIV | No cat |  | EC |  | -0.06 | 0.5 | 12 | 86 | 5.3779e-05 | -0.01777 | 4.9189 | -19.7356 | 0.0023629 | 0.009431 | 0.23291 | 0 | 0 | 15 | 3.6961 | 15 | 3.6961
Heavy Duty Trucks | Diesel | CAM LIV | No cat |  | EC |  | -0.04 | 0.5 | 12 | 86 | -0.00012727 | 0.08806 | 7.9006 | -24.9912 | 0.0024529 | 0.063173 | 0.10562 | 0 | 0 | 15 | 4.6893 | 15 | 4.6893
Heavy Duty Trucks | Diesel | CAM LIV | No cat |  | EC |  | -0.02 | 0.5 | 12 | 86 | 0.0067895 | -0.49062 | 14.2635 | 69.5692 | 0.001332 | -0.059045 | 2.6491 | 0 | 0 | 15 | 6.335 | 15 | 6.335
Heavy Duty Trucks | Diesel | CAM LIV | No cat |  | EC |  | 0 | 0.5 | 12 | 86 | 6.9524e-05 | 0.017912 | 1.3357 | 6.2125 | -3.7928e-05 | 0.010257 | 0.10441 | 0 | 0 | 15 | 8.1451 | 15 | 8.1451
Heavy Duty Trucks | Diesel | CAM LIV | No cat |  | EC |  | 0.02 | 0.5 | 12 | 84 | 0.00081086 | -0.053945 | 2.0847 | 3.4967 | 6.1434e-05 | -0.0024129 | 0.18819 | 0 | 0 | 15 | 10.1984 | 15 | 10.1984
Heavy Duty Trucks | Diesel | CAM LIV | No cat |  | EC |  | 0.04 | 0.5 | 12 | 76 | 0.00014427 | 0.030285 | 1.4593 | 4.1068 | -3.3083e-05 | 0.0075623 | 0.079695 | 0 | 0 | 15 | 11.9546 | 15 | 11.9546
Heavy Duty Trucks | Diesel | CAM LIV | No cat |  | EC |  | 0.06 | 0.5 | 12 | 60 | 0.0071304 | 0.86665 | 3.101 | 6.7478 | 0.00069444 | 0.084856 | -0.12318 | 0 | 0 | 15 | 13.9022 | 15 | 13.9022
Heavy Duty Trucks | Diesel | CAM LIV | No cat |  | CH4 | Urban Peak |  |  | 10 | 130 | 0 | 0 | 85 | 0 | 0 | 0 | 1000 | 0 | 0 | 15 | 0.085 | 15 | 0.085
Heavy Duty Trucks | Diesel | CAM LIV | No cat |  | CH4 | Urban Off Peak |  |  | 10 | 130 | 0 | 0 | 85 | 0 | 0 | 0 | 1000 | 0 | 0 | 15 | 0.085 | 15 | 0.085
Heavy Duty Trucks | Diesel | CAM LIV | No cat |  | CH4 | Rural |  |  | 10 | 130 | 0 | 0 | 23 | 0 | 0 | 0 | 1000 | 0 | 0 | 15 | 0.023 | 15 | 0.023
Heavy Duty Trucks | Diesel | CAM LIV | No cat |  | CH4 | Highway |  |  | 10 | 130 | 0 | 0 | 20 | 0 | 0 | 0 | 1000 | 0 | 0 | 15 | 0.02 | 15 | 0.02
Heavy Duty Trucks | Diesel | CAM LIV | No cat |  | NH3 | Urban Peak |  |  | 10 | 130 | 0 | 0 | 0.0029 | 0 | 0 | 0 | 1 | 0 | 0 | 15 | 0.0029 | 15 | 0.0029
Heavy Duty Trucks | Diesel | CAM LIV | No cat |  | NH3 | Urban Off Peak |  |  | 10 | 130 | 0 | 0 | 0.0029 | 0 | 0 | 0 | 1 | 0 | 0 | 15 | 0.0029 | 15 | 0.0029
Heavy Duty Trucks | Diesel | CAM LIV | No cat |  | NH3 | Rural |  |  | 10 | 130 | 0 | 0 | 0.0029 | 0 | 0 | 0 | 1 | 0 | 0 | 15 | 0.0029 | 15 | 0.0029
Heavy Duty Trucks | Diesel | CAM LIV | No cat |  | NH3 | Highway |  |  | 10 | 130 | 0 | 0 | 0.0029 | 0 | 0 | 0 | 1 | 0 | 0 | 15 | 0.0029 | 15 | 0.0029
Heavy Duty Trucks | Diesel | CAM LIV | No cat |  | N2O | Urban Peak |  |  | 10 | 130 | 0 | 0 | 0.03 | 0 | 0 | 0 | 1 | 0 | 0 | 15 | 0.03 | 15 | 0.03
Heavy Duty Trucks | Diesel | CAM LIV | No cat |  | N2O | Urban Off Peak |  |  | 10 | 130 | 0 | 0 | 0.03 | 0 | 0 | 0 | 1 | 0 | 0 | 15 | 0.03 | 15 | 0.03
Heavy Duty Trucks | Diesel | CAM LIV | No cat |  | N2O | Rural |  |  | 10 | 130 | 0 | 0 | 0.03 | 0 | 0 | 0 | 1 | 0 | 0 | 15 | 0.03 | 15 | 0.03
Heavy Duty Trucks | Diesel | CAM LIV | No cat |  | N2O | Highway |  |  | 10 | 130 | 0 | 0 | 0.03 | 0 | 0 | 0 | 1 | 0 | 0 | 15 | 0.03 | 15 | 0.03
Heavy Duty Trucks | Diesel | CAM LIV | E1 |  | CO |  | -0.06 | 0.5 | 12 | 86 | -1.7005e-06 | -8.5674e-05 | 1.3126 | -5.6344 | 0.0028044 | 0.025768 | 0.30471 | 0 | 0 | 15 | 0.70739 | 15 | 0.70739
Heavy Duty Trucks | Diesel | CAM LIV | E1 |  | CO |  | -0.04 | 0.5 | 12 | 86 | 0.00035822 | -0.033519 | 1.0283 | 4.4614 | 0.00060626 | -0.021086 | 1.2315 | 0 | 0 | 15 | 0.85924 | 15 | 0.85924
Heavy Duty Trucks | Diesel | CAM LIV | E1 |  | CO |  | -0.02 | 0.5 | 12 | 86 | 1.628e-17 | 8.4768e-16 | 2.2018 | 1.1345e-12 | -0.0010714 | 0.1524 | 0.15074 | 0 | 0 | 15 | 1.0028 | 15 | 1.0028
Heavy Duty Trucks | Diesel | CAM LIV | E1 |  | CO |  | 0 | 0.5 | 12 | 86 | 0.00044669 | -0.035332 | 1.2855 | 3.0059 | 0.00039036 | -0.012335 | 0.97537 | 0 | 0 | 15 | 1.2029 | 15 | 1.2029
Heavy Duty Trucks | Diesel | CAM LIV | E1 |  | CO |  | 0.02 | 0.5 | 12 | 85 | 3.4695e-15 | -1.7706e-13 | 2.0672 | 1.6261e-10 | -0.00069115 | 0.08369 | 0.50016 | 0 | 0 | 15 | 1.292 | 15 | 1.292
Heavy Duty Trucks | Diesel | CAM LIV | E1 |  | CO |  | 0.04 | 0.5 | 12 | 77 | 7.2726e-05 | 0.032271 | 1.1644 | 3.903 | 0.00025482 | 0.041174 | 0.65115 | 0 | 0 | 15 | 1.4516 | 15 | 1.4516
Heavy Duty Trucks | Diesel | CAM LIV | E1 |  | CO |  | 0.06 | 0.5 | 12 | 62 | 0.036183 | -1.003 | 6.2071 | 20.2333 | 0.026358 | -0.77133 | 6.037 | 0 | 0 | 15 | 1.6414 | 15 | 1.6414
Heavy Duty Trucks | Diesel | CAM LIV | E1 |  | NOx |  | -0.06 | 0.5 | 12 | 86 | 2.238e-06 | -0.0010755 | 1.081 | -4.1715 | 0.0010402 | 0.008029 | 0.084021 | 0 | 0 | 15 | 1.7954 | 15 | 1.7954
Heavy Duty Trucks | Diesel | CAM LIV | E1 |  | NOx |  | -0.04 | 0.5 | 12 | 86 | 0.00052668 | -0.023818 | 2.7085 | -0.82355 | 0.0014001 | 0.016641 | 0.48298 | 0 | 0 | 15 | 2.3051 | 15 | 2.3051
Heavy Duty Trucks | Diesel | CAM LIV | E1 |  | NOx |  | -0.02 | 0.5 | 12 | 86 | 0.00011949 | 0.0091874 | 1.1224 | 3.7338 | -0.00013842 | 0.031447 | 0.067135 | 0 | 0 | 15 | 3.0254 | 15 | 3.0254
Heavy Duty Trucks | Diesel | CAM LIV | E1 |  | NOx |  | 0 | 0.5 | 12 | 86 | 0.00051867 | 0.042994 | 3.9161 | 34.7972 | -0.00023219 | 0.047851 | 1.0088 | 0 | 0 | 15 | 4.1792 | 15 | 4.1792
Heavy Duty Trucks | Diesel | CAM LIV | E1 |  | NOx |  | 0.02 | 0.5 | 12 | 85 | 0.004451 | 0.28942 | 4.4994 | -20.1455 | 0.0003183 | 0.12696 | -0.43332 | 0 | 0 | 15 | 5.5096 | 15 | 5.5096
Heavy Duty Trucks | Diesel | CAM LIV | E1 |  | NOx |  | 0.04 | 0.5 | 12 | 77 | 0.00064447 | 0.094903 | 1.8949 | 18.0545 | 5.9032e-05 | 0.017948 | 0.38196 | 0 | 0 | 15 | 7.0237 | 15 | 7.0237
Heavy Duty Trucks | Diesel | CAM LIV | E1 |  | NOx |  | 0.06 | 0.5 | 12 | 62 | 0.0011905 | 0.13306 | 1.6847 | 12.9642 | 0.00010752 | 0.020671 | 0.22473 | 0 | 0 | 15 | 8.6099 | 15 | 8.6099
Heavy Duty Trucks | Diesel | CAM LIV | E1 |  | VOC |  | -0.06 | 0.5 | 12 | 86 | -9.6149e-06 | -0.0054102 | 1.3357 | 1.6736 | 0.0016908 | 0.19283 | 1.2152 | 0 | 0 | 15 | 0.3039 | 15 | 0.3039
Heavy Duty Trucks | Diesel | CAM LIV | E1 |  | VOC |  | -0.04 | 0.5 | 12 | 86 | 0.00014075 | -0.0080134 | 0.89896 | 1.3424 | 0.0018453 | 0.066542 | 1.1587 | 0 | 0 | 15 | 0.34989 | 15 | 0.34989
Heavy Duty Trucks | Diesel | CAM LIV | E1 |  | VOC |  | -0.02 | 0.5 | 12 | 86 | 7.8127e-05 | 0.046178 | 0.49021 | -3.5878 | 0.0042227 | 0.16406 | -1.0038 | 0 | 0 | 15 | 0.39935 | 15 | 0.39935
Heavy Duty Trucks | Diesel | CAM LIV | E1 |  | VOC |  | 0 | 0.5 | 12 | 86 | -7.9885e-05 | 0.04597 | 1.7011 | 3.9608 | 0.0027268 | 0.23207 | 1.6893 | 0 | 0 | 15 | 0.45586 | 15 | 0.45586
Heavy Duty Trucks | Diesel | CAM LIV | E1 |  | VOC |  | 0.02 | 0.5 | 12 | 85 | 0.00020339 | -0.0092488 | 0.2033 | 2.8847 | 0.0010095 | -0.041891 | 1.0257 | 0 | 0 | 15 | 0.4846 | 15 | 0.4846
Heavy Duty Trucks | Diesel | CAM LIV | E1 |  | VOC |  | 0.04 | 0.5 | 12 | 77 | 0.00047497 | -0.0066074 | 0.76315 | 1.7554 | 0.0019322 | 0.019512 | 1.0384 | 0 | 0 | 15 | 0.50286 | 15 | 0.50286
Heavy Duty Trucks | Diesel | CAM LIV | E1 |  | VOC |  | 0.06 | 0.5 | 12 | 62 | -9.6025e-07 | 0.0038599 | 0.40397 | 2.9447 | 8.4002e-05 | 0.034583 | 0.7348 | 0 | 0 | 15 | 0.51709 | 15 | 0.51709
Heavy Duty Trucks | Diesel | CAM LIV | E1 |  | PM Exhaust |  | -0.06 | 0.5 | 12 | 86 | 4.6226e-15 | -1.0675e-12 | 3.6407 | -3.5672e-10 | 0.017154 | 0.73179 | 5.847 | 0 | 0 | 15 | 0.17602 | 15 | 0.17602
Heavy Duty Trucks | Diesel | CAM LIV | E1 |  | PM Exhaust |  | -0.04 | 0.5 | 12 | 86 | 0.00019945 | -0.018917 | 0.6097 | 2.1438 | 0.0013415 | -0.042969 | 2.9249 | 0 | 0 | 15 | 0.19896 | 15 | 0.19896
Heavy Duty Trucks | Diesel | CAM LIV | E1 |  | PM Exhaust |  | -0.02 | 0.5 | 12 | 86 | 5.4497e-18 | 4.0727e-16 | 1.9385 | 2.9612e-13 | -0.0018741 | 0.51129 | 1.7891 | 0 | 0 | 15 | 0.21451 | 15 | 0.21451
Heavy Duty Trucks | Diesel | CAM LIV | E1 |  | PM Exhaust |  | 0 | 0.5 | 12 | 86 | 1.4414e-18 | 1.435e-16 | 1.2382 | 1.0636e-13 | -0.0018878 | 0.30656 | 1.3866 | 0 | 0 | 15 | 0.22268 | 15 | 0.22268
Heavy Duty Trucks | Diesel | CAM LIV | E1 |  | PM Exhaust |  | 0.02 | 0.5 | 12 | 85 | 0.00038075 | -0.031741 | 1.3415 | 0.89467 | 0.00072856 | -0.007565 | 4.2741 | 0 | 0 | 15 | 0.23371 | 15 | 0.23371
Heavy Duty Trucks | Diesel | CAM LIV | E1 |  | PM Exhaust |  | 0.04 | 0.5 | 12 | 77 | -1.147e-14 | 9.1797e-13 | 2.1664 | -3.5051e-10 | -0.0033837 | 0.34447 | 4.2195 | 0 | 0 | 15 | 0.25117 | 15 | 0.25117
Heavy Duty Trucks | Diesel | CAM LIV | E1 |  | PM Exhaust |  | 0.06 | 0.5 | 12 | 62 | 0.00071256 | 0.1212 | -0.9753 | -3.1586 | 0.0043617 | 0.52897 | -5.9143 | 0 | 0 | 15 | 0.26399 | 15 | 0.26399
Heavy Duty Trucks | Diesel | CAM LIV | E1 |  | EC |  | -0.06 | 0.5 | 12 | 86 | 3.2405e-05 | -0.011317 | 3.7567 | -15.2925 | 0.0023248 | 0.01136 | 0.2303 | 0 | 0 | 15 | 2.7873 | 15 | 2.7873
Heavy Duty Trucks | Diesel | CAM LIV | E1 |  | EC |  | -0.04 | 0.5 | 12 | 86 | 0.00026168 | -0.0089472 | 0.038335 | 13.4014 | 0.00046988 | -0.019843 | 0.43039 | 0 | 0 | 15 | 3.5914 | 15 | 3.5914
Heavy Duty Trucks | Diesel | CAM LIV | E1 |  | EC |  | -0.02 | 0.5 | 12 | 86 | 0.0088105 | -0.67518 | 21.1445 | 72.1471 | 0.0018604 | -0.075566 | 4.4223 | 0 | 0 | 15 | 4.8037 | 15 | 4.8037
Heavy Duty Trucks | Diesel | CAM LIV | E1 |  | EC |  | 0 | 0.5 | 12 | 86 | 0.0042688 | -0.30489 | 11.7392 | 19.3714 | 0.00049393 | -0.017915 | 1.6272 | 0 | 0 | 15 | 6.4084 | 15 | 6.4084
Heavy Duty Trucks | Diesel | CAM LIV | E1 |  | EC |  | 0.02 | 0.5 | 12 | 85 | 0.00243 | -0.15743 | 6.064 | 10.6864 | 0.00023246 | -0.010814 | 0.72073 | 0 | 0 | 15 | 8.1228 | 15 | 8.1228
Heavy Duty Trucks | Diesel | CAM LIV | E1 |  | EC |  | 0.04 | 0.5 | 12 | 77 | 0.00021342 | 0.051276 | 2.3522 | 5.8459 | -4.7926e-05 | 0.012459 | 0.18292 | 0 | 0 | 15 | 9.9133 | 15 | 9.9133
Heavy Duty Trucks | Diesel | CAM LIV | E1 |  | EC |  | 0.06 | 0.5 | 12 | 62 | -1.7982e-05 | 0.070636 | 2.3507 | 3.0295 | -3.5665e-05 | 0.010586 | 0.15074 | 0 | 0 | 15 | 11.9673 | 15 | 11.9673
Heavy Duty Trucks | Diesel | CAM LIV | E1 |  | CH4 | Urban Peak |  |  | 10 | 130 | 0 | 0 | 85 | 0 | 0 | 0 | 1000 | 0 | 0 | 15 | 0.085 | 15 | 0.085
Heavy Duty Trucks | Diesel | CAM LIV | E1 |  | CH4 | Urban Off Peak |  |  | 10 | 130 | 0 | 0 | 85 | 0 | 0 | 0 | 1000 | 0 | 0 | 15 | 0.085 | 15 | 0.085
Heavy Duty Trucks | Diesel | CAM LIV | E1 |  | CH4 | Rural |  |  | 10 | 130 | 0 | 0 | 23 | 0 | 0 | 0 | 1000 | 0 | 0 | 15 | 0.023 | 15 | 0.023
Heavy Duty Trucks | Diesel | CAM LIV | E1 |  | CH4 | Highway |  |  | 10 | 130 | 0 | 0 | 20 | 0 | 0 | 0 | 1000 | 0 | 0 | 15 | 0.02 | 15 | 0.02
Heavy Duty Trucks | Diesel | CAM LIV | E1 |  | NH3 | Urban Peak |  |  | 10 | 130 | 0 | 0 | 0.0029 | 0 | 0 | 0 | 1 | 0 | 0 | 15 | 0.0029 | 15 | 0.0029
Heavy Duty Trucks | Diesel | CAM LIV | E1 |  | NH3 | Urban Off Peak |  |  | 10 | 130 | 0 | 0 | 0.0029 | 0 | 0 | 0 | 1 | 0 | 0 | 15 | 0.0029 | 15 | 0.0029
Heavy Duty Trucks | Diesel | CAM LIV | E1 |  | NH3 | Rural |  |  | 10 | 130 | 0 | 0 | 0.0029 | 0 | 0 | 0 | 1 | 0 | 0 | 15 | 0.0029 | 15 | 0.0029
Heavy Duty Trucks | Diesel | CAM LIV | E1 |  | NH3 | Highway |  |  | 10 | 130 | 0 | 0 | 0.0029 | 0 | 0 | 0 | 1 | 0 | 0 | 15 | 0.0029 | 15 | 0.0029
Heavy Duty Trucks | Diesel | CAM LIV | E1 |  | N2O | Urban Peak |  |  | 10 | 130 | 0 | 0 | 0.006 | 0 | 0 | 0 | 1 | 0 | 0 | 15 | 0.006 | 15 | 0.006
Heavy Duty Trucks | Diesel | CAM LIV | E1 |  | N2O | Urban Off Peak |  |  | 10 | 130 | 0 | 0 | 0.006 | 0 | 0 | 0 | 1 | 0 | 0 | 15 | 0.006 | 15 | 0.006
Heavy Duty Trucks | Diesel | CAM LIV | E1 |  | N2O | Rural |  |  | 10 | 130 | 0 | 0 | 0.005 | 0 | 0 | 0 | 1 | 0 | 0 | 15 | 0.005 | 15 | 0.005
Heavy Duty Trucks | Diesel | CAM LIV | E1 |  | N2O | Highway |  |  | 10 | 130 | 0 | 0 | 0.003 | 0 | 0 | 0 | 1 | 0 | 0 | 15 | 0.003 | 15 | 0.003
Heavy Duty Trucks | Diesel | CAM LIV | E2 |  | CO |  | -0.06 | 0.5 | 12 | 86 | -4.5157e-06 | 0.00084679 | 1.2485 | -5.5127 | 0.0036328 | 0.036801 | 0.4349 | 0 | 0 | 15 | 0.49474 | 15 | 0.49474
Heavy Duty Trucks | Diesel | CAM LIV | E2 |  | CO |  | -0.04 | 0.5 | 12 | 86 | -2.2303e-05 | 0.037297 | 2.0722 | -4.5417 | 0.0048678 | 0.17758 | 0.095806 | 0 | 0 | 15 | 0.60285 | 15 | 0.60285
Heavy Duty Trucks | Diesel | CAM LIV | E2 |  | CO |  | -0.02 | 0.5 | 12 | 86 | 0.024273 | -1.7713 | 48.6989 | 280.4853 | 0.041604 | -1.911 | 80.76 | 0 | 0 | 15 | 0.75322 | 15 | 0.75322
Heavy Duty Trucks | Diesel | CAM LIV | E2 |  | CO |  | 0 | 0.5 | 12 | 86 | 0.00053958 | -0.016637 | 0.41744 | 2.1396 | 0.0011058 | -0.026722 | 0.62461 | 0 | 0 | 15 | 0.91398 | 15 | 0.91398
Heavy Duty Trucks | Diesel | CAM LIV | E2 |  | CO |  | 0.02 | 0.5 | 12 | 86 | 0.00046005 | -0.0072276 | -0.17464 | 3.6591 | 0.0010846 | -0.039738 | 0.41152 | 0 | 0 | 15 | 1.0824 | 15 | 1.0824
Heavy Duty Trucks | Diesel | CAM LIV | E2 |  | CO |  | 0.04 | 0.5 | 12 | 80 | 0.00020754 | -0.012295 | 2.0844 | 1.5492 | 0.00028411 | 0.022099 | 1.1769 | 0 | 0 | 15 | 1.3038 | 15 | 1.3038
Heavy Duty Trucks | Diesel | CAM LIV | E2 |  | CO |  | 0.06 | 0.5 | 12 | 68 | -0.0010882 | 0.28844 | 2.9293 | 0.2224 | 0.0032482 | 0.21354 | 0.75594 | 0 | 0 | 15 | 1.4981 | 15 | 1.4981
Heavy Duty Trucks | Diesel | CAM LIV | E2 |  | NOx |  | -0.06 | 0.5 | 12 | 86 | 5.7969e-07 | -0.00054286 | 1.1544 | -4.4421 | 0.00099116 | 0.0084091 | 0.077812 | 0 | 0 | 15 | 1.9915 | 15 | 1.9915
Heavy Duty Trucks | Diesel | CAM LIV | E2 |  | NOx |  | -0.04 | 0.5 | 12 | 86 | -2.6052e-05 | 0.022901 | 1.6936 | -4.7667 | 0.00098959 | 0.028799 | 0.020004 | 0 | 0 | 15 | 2.5398 | 15 | 2.5398
Heavy Duty Trucks | Diesel | CAM LIV | E2 |  | NOx |  | -0.02 | 0.5 | 12 | 86 | 0.00019263 | 0.016954 | 2.0372 | 7.0435 | -0.00021296 | 0.050335 | 0.12224 | 0 | 0 | 15 | 3.3815 | 15 | 3.3815
Heavy Duty Trucks | Diesel | CAM LIV | E2 |  | NOx |  | 0 | 0.5 | 12 | 86 | 0.00026934 | 0.030197 | 2.4435 | 16.6707 | -0.00013091 | 0.029569 | 0.46192 | 0 | 0 | 15 | 4.6443 | 15 | 4.6443
Heavy Duty Trucks | Diesel | CAM LIV | E2 |  | NOx |  | 0.02 | 0.5 | 12 | 86 | 0.00012885 | 0.050606 | 2.0738 | 28.9939 | 1.0986e-05 | 0.010605 | 0.63028 | 0 | 0 | 15 | 6.0553 | 15 | 6.0553
Heavy Duty Trucks | Diesel | CAM LIV | E2 |  | NOx |  | 0.04 | 0.5 | 12 | 80 | 0.0016324 | 0.25014 | 0.38444 | 9.2416 | 0.00031228 | 0.040731 | -0.0088282 | 0 | 0 | 15 | 7.6143 | 15 | 7.6143
Heavy Duty Trucks | Diesel | CAM LIV | E2 |  | NOx |  | 0.06 | 0.5 | 12 | 68 | 0.015828 | -0.38106 | 6.1322 | 18.6205 | 0.0020753 | -0.049276 | 0.83396 | 0 | 0 | 15 | 9.2901 | 15 | 9.2901
Heavy Duty Trucks | Diesel | CAM LIV | E2 |  | VOC |  | -0.06 | 0.5 | 12 | 86 | 1.3664e-05 | -0.0044121 | 0.42341 | 2.229 | -0.00014365 | 0.081283 | 1.1525 | 0 | 0 | 15 | 0.21754 | 15 | 0.21754
Heavy Duty Trucks | Diesel | CAM LIV | E2 |  | VOC |  | -0.04 | 0.5 | 12 | 86 | -2.8054e-05 | 0.04468 | 2.5066 | -5.7208 | 0.014218 | 0.51538 | 0.43491 | 0 | 0 | 15 | 0.24542 | 15 | 0.24542
Heavy Duty Trucks | Diesel | CAM LIV | E2 |  | VOC |  | -0.02 | 0.5 | 12 | 86 | 0.00048484 | 0.10242 | 0.6036 | -3.7601 | 0.019631 | 0.26898 | -1.2417 | 0 | 0 | 15 | 0.27717 | 15 | 0.27717
Heavy Duty Trucks | Diesel | CAM LIV | E2 |  | VOC |  | 0 | 0.5 | 12 | 86 | -7.698e-05 | 0.036897 | 1.2378 | 2.6689 | 0.0033744 | 0.25421 | 1.6882 | 0 | 0 | 15 | 0.31177 | 15 | 0.31177
Heavy Duty Trucks | Diesel | CAM LIV | E2 |  | VOC |  | 0.02 | 0.5 | 12 | 86 | -1.1974e-05 | 0.0020753 | 0.39945 | 2.0664 | -0.00030116 | 0.07214 | 0.73195 | 0 | 0 | 15 | 0.32391 | 15 | 0.32391
Heavy Duty Trucks | Diesel | CAM LIV | E2 |  | VOC |  | 0.04 | 0.5 | 12 | 80 | 1.0156e-14 | -6.0115e-13 | 2.691 | 1.337e-09 | -0.0038311 | 0.50985 | 1.1849 | 0 | 0 | 15 | 0.33761 | 15 | 0.33761
Heavy Duty Trucks | Diesel | CAM LIV | E2 |  | VOC |  | 0.06 | 0.5 | 12 | 68 | 1.1195e-05 | 0.0044205 | 0.44946 | 2.4372 | -0.00030313 | 0.087487 | 0.70193 | 0 | 0 | 15 | 0.34982 | 15 | 0.34982
Heavy Duty Trucks | Diesel | CAM LIV | E2 |  | PM Exhaust |  | -0.06 | 0.5 | 12 | 86 | -9.8494e-06 | 0.011101 | 0.55997 | -1.9471 | 0.014448 | 0.44541 | 2.1381 | 0 | 0 | 15 | 0.049252 | 15 | 0.049252
Heavy Duty Trucks | Diesel | CAM LIV | E2 |  | PM Exhaust |  | -0.04 | 0.5 | 12 | 86 | 0.00017122 | -0.0117 | 0.5071 | 2.383 | 0.0078906 | -0.21769 | 10.5717 | 0 | 0 | 15 | 0.058249 | 15 | 0.058249
Heavy Duty Trucks | Diesel | CAM LIV | E2 |  | PM Exhaust |  | -0.02 | 0.5 | 12 | 86 | 0.00011272 | -0.012533 | 0.51727 | 0.0046898 | 3.4259e-05 | 0.010319 | 5.0151 | 0 | 0 | 15 | 0.068554 | 15 | 0.068554
Heavy Duty Trucks | Diesel | CAM LIV | E2 |  | PM Exhaust |  | 0 | 0.5 | 12 | 86 | 0.00013948 | -0.011062 | 0.53994 | 0.26314 | 0.00070661 | -0.0038685 | 4.8748 | 0 | 0 | 15 | 0.084998 | 15 | 0.084998
Heavy Duty Trucks | Diesel | CAM LIV | E2 |  | PM Exhaust |  | 0.02 | 0.5 | 12 | 86 | 0.00010847 | -0.0057816 | 0.25534 | 0.41647 | 0.00117 | -0.039583 | 2.4276 | 0 | 0 | 15 | 0.10528 | 15 | 0.10528
Heavy Duty Trucks | Diesel | CAM LIV | E2 |  | PM Exhaust |  | 0.04 | 0.5 | 12 | 80 | 7.1566e-05 | -0.0096745 | 0.47093 | -0.084172 | 0.00012595 | -0.028311 | 3.0445 | 0 | 0 | 15 | 0.12699 | 15 | 0.12699
Heavy Duty Trucks | Diesel | CAM LIV | E2 |  | PM Exhaust |  | 0.06 | 0.5 | 12 | 68 | -1.0211e-16 | -1.4027e-14 | 0.5976 | -1.8782e-13 | -0.00040272 | 0.081637 | 2.9273 | 0 | 0 | 15 | 0.14715 | 15 | 0.14715
Heavy Duty Trucks | Diesel | CAM LIV | E2 |  | EC |  | -0.06 | 0.5 | 12 | 86 | 1.4985e-05 | -0.0060612 | 3.1712 | -13.0296 | 0.0021248 | 0.013832 | 0.20791 | 0 | 0 | 15 | 2.479 | 15 | 2.479
Heavy Duty Trucks | Diesel | CAM LIV | E2 |  | EC |  | -0.04 | 0.5 | 12 | 86 | -9.2305e-05 | 0.06629 | 5.6218 | -18.2287 | 0.0024435 | 0.065423 | 0.14961 | 0 | 0 | 15 | 3.201 | 15 | 3.201
Heavy Duty Trucks | Diesel | CAM LIV | E2 |  | EC |  | -0.02 | 0.5 | 12 | 86 | 0.014132 | -1.1045 | 35.9948 | 99.8044 | 0.0028984 | -0.11073 | 7.67 | 0 | 0 | 15 | 4.3927 | 15 | 4.3927
Heavy Duty Trucks | Diesel | CAM LIV | E2 |  | EC |  | 0 | 0.5 | 12 | 86 | 0.003088 | -0.21922 | 8.7635 | 12.5508 | 0.00035971 | -0.012555 | 1.2897 | 0 | 0 | 15 | 5.9262 | 15 | 5.9262
Heavy Duty Trucks | Diesel | CAM LIV | E2 |  | EC |  | 0.02 | 0.5 | 12 | 86 | 0.0012458 | -0.082058 | 3.9234 | 3.4112 | 9.3356e-05 | -0.0030001 | 0.44323 | 0 | 0 | 15 | 7.6336 | 15 | 7.6336
Heavy Duty Trucks | Diesel | CAM LIV | E2 |  | EC |  | 0.04 | 0.5 | 12 | 80 | 0.00029026 | 0.051211 | 2.4804 | 6.6712 | -5.3457e-05 | 0.013188 | 0.21437 | 0 | 0 | 15 | 9.3926 | 15 | 9.3926
Heavy Duty Trucks | Diesel | CAM LIV | E2 |  | EC |  | 0.06 | 0.5 | 12 | 68 | 0.00013362 | 0.081011 | 2.7447 | 3.8254 | -4.2412e-05 | 0.012666 | 0.19087 | 0 | 0 | 15 | 11.4321 | 15 | 11.4321
Heavy Duty Trucks | Diesel | CAM LIV | E2 |  | CH4 | Urban Peak |  |  | 10 | 130 | 0 | 0 | 85 | 0 | 0 | 0 | 1000 | 0.36 | 0 | 15 | 0.0544 | 15 | 0.0544
Heavy Duty Trucks | Diesel | CAM LIV | E2 |  | CH4 | Urban Off Peak |  |  | 10 | 130 | 0 | 0 | 85 | 0 | 0 | 0 | 1000 | 0.36 | 0 | 15 | 0.0544 | 15 | 0.0544
Heavy Duty Trucks | Diesel | CAM LIV | E2 |  | CH4 | Rural |  |  | 10 | 130 | 0 | 0 | 23 | 0 | 0 | 0 | 1000 | 0.13 | 0 | 15 | 0.02001 | 15 | 0.02001
Heavy Duty Trucks | Diesel | CAM LIV | E2 |  | CH4 | Highway |  |  | 10 | 130 | 0 | 0 | 20 | 0 | 0 | 0 | 1000 | 0.07 | 0 | 15 | 0.0186 | 15 | 0.0186
Heavy Duty Trucks | Diesel | CAM LIV | E2 |  | NH3 | Urban Peak |  |  | 10 | 130 | 0 | 0 | 0.0029 | 0 | 0 | 0 | 1 | 0 | 0 | 15 | 0.0029 | 15 | 0.0029
Heavy Duty Trucks | Diesel | CAM LIV | E2 |  | NH3 | Urban Off Peak |  |  | 10 | 130 | 0 | 0 | 0.0029 | 0 | 0 | 0 | 1 | 0 | 0 | 15 | 0.0029 | 15 | 0.0029
Heavy Duty Trucks | Diesel | CAM LIV | E2 |  | NH3 | Rural |  |  | 10 | 130 | 0 | 0 | 0.0029 | 0 | 0 | 0 | 1 | 0 | 0 | 15 | 0.0029 | 15 | 0.0029
Heavy Duty Trucks | Diesel | CAM LIV | E2 |  | NH3 | Highway |  |  | 10 | 130 | 0 | 0 | 0.0029 | 0 | 0 | 0 | 1 | 0 | 0 | 15 | 0.0029 | 15 | 0.0029
Heavy Duty Trucks | Diesel | CAM LIV | E2 |  | N2O | Urban Peak |  |  | 10 | 130 | 0 | 0 | 0.005 | 0 | 0 | 0 | 1 | 0 | 0 | 15 | 0.005 | 15 | 0.005
Heavy Duty Trucks | Diesel | CAM LIV | E2 |  | N2O | Urban Off Peak |  |  | 10 | 130 | 0 | 0 | 0.005 | 0 | 0 | 0 | 1 | 0 | 0 | 15 | 0.005 | 15 | 0.005
Heavy Duty Trucks | Diesel | CAM LIV | E2 |  | N2O | Rural |  |  | 10 | 130 | 0 | 0 | 0.005 | 0 | 0 | 0 | 1 | 0 | 0 | 15 | 0.005 | 15 | 0.005
Heavy Duty Trucks | Diesel | CAM LIV | E2 |  | N2O | Highway |  |  | 10 | 130 | 0 | 0 | 0.003 | 0 | 0 | 0 | 1 | 0 | 0 | 15 | 0.003 | 15 | 0.003
Heavy Duty Trucks | Diesel | CAM LIV | E3 |  | CO |  | -0.06 | 0.5 | 12 | 86 | -1.2037e-16 | 2.5339e-14 | 2.0254 | 8.1972e-12 | 0.0026281 | 0.050767 | 1.1259 | 0 | 0 | 15 | 0.81708 | 15 | 0.81708
Heavy Duty Trucks | Diesel | CAM LIV | E3 |  | CO |  | -0.04 | 0.5 | 12 | 86 | 0.00051777 | -0.052948 | 1.7881 | 2.8688 | 0.00038353 | -0.0079761 | 1.3559 | 0 | 0 | 15 | 0.98422 | 15 | 0.98422
Heavy Duty Trucks | Diesel | CAM LIV | E3 |  | CO |  | -0.02 | 0.5 | 12 | 86 | 0.00047129 | -0.01804 | 1.3498 | 2.7164 | 0.0010106 | 0.0043809 | 0.92303 | 0 | 0 | 15 | 1.1235 | 15 | 1.1235
Heavy Duty Trucks | Diesel | CAM LIV | E3 |  | CO |  | 0 | 0.5 | 12 | 86 | 0.000336 | -0.011641 | 0.20052 | 5.2818 | 0.00081163 | -0.032297 | 0.6784 | 0 | 0 | 15 | 1.2047 | 15 | 1.2047
Heavy Duty Trucks | Diesel | CAM LIV | E3 |  | CO |  | 0.02 | 0.5 | 12 | 86 | 0.012725 | -0.029224 | -7.0055 | 159.3878 | 0.03606 | -1.2129 | 14.8401 | 0 | 0 | 15 | 1.2701 | 15 | 1.2701
Heavy Duty Trucks | Diesel | CAM LIV | E3 |  | CO |  | 0.04 | 0.5 | 12 | 82 | 0.00010439 | -0.0047187 | 1.3822 | 2.1505 | 0.0001317 | 0.025186 | 0.65852 | 0 | 0 | 15 | 1.3868 | 15 | 1.3868
Heavy Duty Trucks | Diesel | CAM LIV | E3 |  | CO |  | 0.06 | 0.5 | 12 | 69 | -0.00048615 | 0.14521 | 2.551 | 2.174 | 0.0019953 | 0.13429 | 0.72742 | 0 | 0 | 15 | 1.4933 | 15 | 1.4933
Heavy Duty Trucks | Diesel | CAM LIV | E3 |  | NOx |  | -0.06 | 0.5 | 12 | 86 | 0.00023806 | -0.0029986 | 1.9491 | 1.2812 | 0.0036176 | -0.025591 | 0.6426 | 0 | 0 | 15 | 1.9046 | 15 | 1.9046
Heavy Duty Trucks | Diesel | CAM LIV | E3 |  | NOx |  | -0.04 | 0.5 | 12 | 86 | 0.00018076 | -0.010659 | 0.81341 | 3.1928 | 0.00037253 | 0.0076926 | 0.17677 | 0 | 0 | 15 | 2.4125 | 15 | 2.4125
Heavy Duty Trucks | Diesel | CAM LIV | E3 |  | NOx |  | -0.02 | 0.5 | 12 | 86 | 0.00036896 | -0.0087679 | 0.21879 | 4.0344 | 0.00028181 | -0.0049806 | 0.14965 | 0 | 0 | 15 | 3.1749 | 15 | 3.1749
Heavy Duty Trucks | Diesel | CAM LIV | E3 |  | NOx |  | 0 | 0.5 | 12 | 86 | 0.00011535 | 0.0092056 | 0.87235 | -6.8171 | -8.8944e-05 | 0.020206 | -0.14155 | 0 | 0 | 15 | 4.1118 | 15 | 4.1118
Heavy Duty Trucks | Diesel | CAM LIV | E3 |  | NOx |  | 0.02 | 0.5 | 12 | 86 | 0.00047073 | 0.039411 | 0.80766 | 12.6085 | 6.521e-05 | 0.01775 | 0.16963 | 0 | 0 | 15 | 5.2054 | 15 | 5.2054
Heavy Duty Trucks | Diesel | CAM LIV | E3 |  | NOx |  | 0.04 | 0.5 | 12 | 82 | 0.00036304 | 0.063404 | 4.1957 | 18.9189 | -0.00014945 | 0.036827 | 0.46844 | 0 | 0 | 15 | 6.5737 | 15 | 6.5737
Heavy Duty Trucks | Diesel | CAM LIV | E3 |  | NOx |  | 0.06 | 0.5 | 12 | 69 | 0.02606 | -0.56469 | 5.4837 | 10.8788 | 0.0045108 | -0.096821 | 0.89525 | 0 | 0 | 15 | 7.8673 | 15 | 7.8673
Heavy Duty Trucks | Diesel | CAM LIV | E3 |  | VOC |  | -0.06 | 0.5 | 12 | 86 | -2.8691e-05 | 0.020165 | 3.3183 | -0.98683 | 0.016875 | 0.68284 | 3.7039 | 0 | 0 | 15 | 0.19999 | 15 | 0.19999
Heavy Duty Trucks | Diesel | CAM LIV | E3 |  | VOC |  | -0.04 | 0.5 | 12 | 86 | -5.8459e-06 | 0.056596 | 2.598 | -2.7056 | 0.015754 | 0.69161 | 0.28269 | 0 | 0 | 15 | 0.22992 | 15 | 0.22992
Heavy Duty Trucks | Diesel | CAM LIV | E3 |  | VOC |  | -0.02 | 0.5 | 12 | 86 | -4.5786e-06 | 0.017132 | 0.7852 | 2.3889 | 0.0019767 | 0.1826 | 1.3225 | 0 | 0 | 15 | 0.26639 | 15 | 0.26639
Heavy Duty Trucks | Diesel | CAM LIV | E3 |  | VOC |  | 0 | 0.5 | 12 | 86 | -0.00037659 | 0.12252 | 2.0467 | 1.2346 | 0.011716 | 0.58146 | 1.8698 | 0 | 0 | 15 | 0.29348 | 15 | 0.29348
Heavy Duty Trucks | Diesel | CAM LIV | E3 |  | VOC |  | 0.02 | 0.5 | 12 | 86 | 3.4302e-05 | 0.022391 | 0.86901 | 2.4884 | 0.0023027 | 0.18722 | 1.2827 | 0 | 0 | 15 | 0.29908 | 15 | 0.29908
Heavy Duty Trucks | Diesel | CAM LIV | E3 |  | VOC |  | 0.04 | 0.5 | 12 | 82 | 1.0507e-05 | 0.0048604 | 0.5903 | 3.5914 | -0.00038342 | 0.12893 | 1.1034 | 0 | 0 | 15 | 0.30666 | 15 | 0.30666
Heavy Duty Trucks | Diesel | CAM LIV | E3 |  | VOC |  | 0.06 | 0.5 | 12 | 69 | 0.0002742 | 0.073083 | 0.44528 | -4.1543 | 0.006609 | 0.34418 | -2.3791 | 0 | 0 | 15 | 0.31055 | 15 | 0.31055
Heavy Duty Trucks | Diesel | CAM LIV | E3 |  | PM Exhaust |  | -0.06 | 0.5 | 12 | 86 | -2.4631e-18 | 1.0666e-15 | 0.65788 | 5.9188e-14 | 0.0011647 | 0.30009 | 2.3336 | 0 | 0 | 15 | 0.092698 | 15 | 0.092698
Heavy Duty Trucks | Diesel | CAM LIV | E3 |  | PM Exhaust |  | -0.04 | 0.5 | 12 | 86 | 6.3915e-17 | 1.0216e-14 | 1.2136 | 2.8625e-12 | -0.0021357 | 0.71189 | 1.9576 | 0 | 0 | 15 | 0.099843 | 15 | 0.099843
Heavy Duty Trucks | Diesel | CAM LIV | E3 |  | PM Exhaust |  | -0.02 | 0.5 | 12 | 86 | -6.946e-17 | -1.0307e-13 | 0.80102 | -4.4278e-15 | -0.00034199 | 0.30474 | 2.8475 | 0 | 0 | 15 | 0.10911 | 15 | 0.10911
Heavy Duty Trucks | Diesel | CAM LIV | E3 |  | PM Exhaust |  | 0 | 0.5 | 12 | 86 | 8.0818e-17 | 1.068e-14 | 0.80686 | 1.0775e-12 | -0.0012182 | 0.30483 | 2.9427 | 0 | 0 | 15 | 0.11143 | 15 | 0.11143
Heavy Duty Trucks | Diesel | CAM LIV | E3 |  | PM Exhaust |  | 0.02 | 0.5 | 12 | 86 | 1.2083e-16 | -2.5136e-15 | 1.5714 | 3.2897e-12 | -0.0033134 | 0.56035 | 5.9736 | 0 | 0 | 15 | 0.11526 | 15 | 0.11526
Heavy Duty Trucks | Diesel | CAM LIV | E3 |  | PM Exhaust |  | 0.04 | 0.5 | 12 | 82 | 3.9898e-18 | -6.6345e-17 | 0.8988 | 4.8467e-14 | -0.003339 | 0.37331 | 2.5203 | 0 | 0 | 15 | 0.12198 | 15 | 0.12198
Heavy Duty Trucks | Diesel | CAM LIV | E3 |  | PM Exhaust |  | 0.06 | 0.5 | 12 | 69 | 1.4597e-17 | -3.2637e-16 | 0.69787 | 1.7936e-13 | -0.0020487 | 0.22512 | 2.5056 | 0 | 0 | 15 | 0.12873 | 15 | 0.12873
Heavy Duty Trucks | Diesel | CAM LIV | E3 |  | EC |  | -0.06 | 0.5 | 12 | 86 | -1.8426e-05 | 0.0064234 | 2.7442 | -10.5041 | 0.0015246 | 0.019333 | 0.11119 | 0 | 0 | 15 | 2.8703 | 15 | 2.8703
Heavy Duty Trucks | Diesel | CAM LIV | E3 |  | EC |  | -0.04 | 0.5 | 12 | 86 | -7.9718e-05 | 0.07405 | 5.2139 | -15.0299 | 0.0020183 | 0.061503 | 0.091937 | 0 | 0 | 15 | 3.6121 | 15 | 3.6121
Heavy Duty Trucks | Diesel | CAM LIV | E3 |  | EC |  | -0.02 | 0.5 | 12 | 86 | 0.0053314 | -0.42008 | 14.141 | 37.508 | 0.0010557 | -0.037945 | 2.717 | 0 | 0 | 15 | 4.8379 | 15 | 4.8379
Heavy Duty Trucks | Diesel | CAM LIV | E3 |  | EC |  | 0 | 0.5 | 12 | 86 | 0.0037738 | -0.27666 | 11.632 | 13.1391 | 0.00037296 | -0.010626 | 1.5208 | 0 | 0 | 15 | 6.3701 | 15 | 6.3701
Heavy Duty Trucks | Diesel | CAM LIV | E3 |  | EC |  | 0.02 | 0.5 | 12 | 86 | 0.00020305 | 0.03742 | 2.1142 | 7.238 | -5.3329e-05 | 0.01369 | 0.20651 | 0 | 0 | 15 | 8.0118 | 15 | 8.0118
Heavy Duty Trucks | Diesel | CAM LIV | E3 |  | EC |  | 0.04 | 0.5 | 12 | 82 | 0.000251 | 0.05657 | 2.6408 | 6.5388 | -4.9859e-05 | 0.013293 | 0.21065 | 0 | 0 | 15 | 9.9835 | 15 | 9.9835
Heavy Duty Trucks | Diesel | CAM LIV | E3 |  | EC |  | 0.06 | 0.5 | 12 | 69 | 9.6187e-05 | 0.066449 | 2.3185 | 3.3809 | -3.3536e-05 | 0.010114 | 0.15101 | 0 | 0 | 15 | 12.0685 | 15 | 12.0685
Heavy Duty Trucks | Diesel | CAM LIV | E3 |  | CH4 | Urban Peak |  |  | 10 | 130 | 0 | 0 | 85 | 0 | 0 | 0 | 1000 | 0.44 | 0 | 15 | 0.0476 | 15 | 0.0476
Heavy Duty Trucks | Diesel | CAM LIV | E3 |  | CH4 | Urban Off Peak |  |  | 10 | 130 | 0 | 0 | 85 | 0 | 0 | 0 | 1000 | 0.44 | 0 | 15 | 0.0476 | 15 | 0.0476
Heavy Duty Trucks | Diesel | CAM LIV | E3 |  | CH4 | Rural |  |  | 10 | 130 | 0 | 0 | 23 | 0 | 0 | 0 | 1000 | 0.07 | 0 | 15 | 0.02139 | 15 | 0.02139
Heavy Duty Trucks | Diesel | CAM LIV | E3 |  | CH4 | Highway |  |  | 10 | 130 | 0 | 0 | 20 | 0 | 0 | 0 | 1000 | 0.09 | 0 | 15 | 0.0182 | 15 | 0.0182
Heavy Duty Trucks | Diesel | CAM LIV | E3 |  | NH3 | Urban Peak |  |  | 10 | 130 | 0 | 0 | 0.0029 | 0 | 0 | 0 | 1 | 0 | 0 | 15 | 0.0029 | 15 | 0.0029
Heavy Duty Trucks | Diesel | CAM LIV | E3 |  | NH3 | Urban Off Peak |  |  | 10 | 130 | 0 | 0 | 0.0029 | 0 | 0 | 0 | 1 | 0 | 0 | 15 | 0.0029 | 15 | 0.0029
Heavy Duty Trucks | Diesel | CAM LIV | E3 |  | NH3 | Rural |  |  | 10 | 130 | 0 | 0 | 0.0029 | 0 | 0 | 0 | 1 | 0 | 0 | 15 | 0.0029 | 15 | 0.0029
Heavy Duty Trucks | Diesel | CAM LIV | E3 |  | NH3 | Highway |  |  | 10 | 130 | 0 | 0 | 0.0029 | 0 | 0 | 0 | 1 | 0 | 0 | 15 | 0.0029 | 15 | 0.0029
Heavy Duty Trucks | Diesel | CAM LIV | E3 |  | N2O | Urban Peak |  |  | 10 | 130 | 0 | 0 | 0.003 | 0 | 0 | 0 | 1 | 0 | 0 | 15 | 0.003 | 15 | 0.003
Heavy Duty Trucks | Diesel | CAM LIV | E3 |  | N2O | Urban Off Peak |  |  | 10 | 130 | 0 | 0 | 0.003 | 0 | 0 | 0 | 1 | 0 | 0 | 15 | 0.003 | 15 | 0.003
Heavy Duty Trucks | Diesel | CAM LIV | E3 |  | N2O | Rural |  |  | 10 | 130 | 0 | 0 | 0.003 | 0 | 0 | 0 | 1 | 0 | 0 | 15 | 0.003 | 15 | 0.003
Heavy Duty Trucks | Diesel | CAM LIV | E3 |  | N2O | Highway |  |  | 10 | 130 | 0 | 0 | 0.002 | 0 | 0 | 0 | 1 | 0 | 0 | 15 | 0.002 | 15 | 0.002
Heavy Duty Trucks | Diesel | CAM LIV | E4 | SCR | CO |  | -0.06 | 0.5 | 12 | 86 | 4.4237e-05 | -0.015083 | 1.0022 | 1.2871 | 0.0016699 | 0.063422 | 1.3762 | 0 | 0 | 15 | 0.32245 | 15 | 0.32245
Heavy Duty Trucks | Diesel | CAM LIV | E4 | SCR | CO |  | -0.04 | 0.5 | 12 | 86 | -2.2452e-05 | 0.011396 | 1.6379 | -1.3973 | 0.0073458 | 0.098449 | 1.1201 | 0 | 0 | 15 | 0.40255 | 15 | 0.40255
Heavy Duty Trucks | Diesel | CAM LIV | E4 | SCR | CO |  | -0.02 | 0.5 | 12 | 86 | 1.501e-05 | 0.0021931 | 0.37173 | 2.7196 | -0.00017322 | 0.058412 | 0.31965 | 0 | 0 | 15 | 0.5094 | 15 | 0.5094
Heavy Duty Trucks | Diesel | CAM LIV | E4 | SCR | CO |  | 0 | 0.5 | 12 | 86 | 6.1e-05 | 0.011766 | 1.4155 | -4.108 | -0.00059181 | 0.18457 | -0.52284 | 0 | 0 | 15 | 0.63047 | 15 | 0.63047
Heavy Duty Trucks | Diesel | CAM LIV | E4 | SCR | CO |  | 0.02 | 0.5 | 12 | 86 | 2.2457e-05 | 0.0043468 | 0.44124 | 3.4329 | -0.00014674 | 0.040618 | 0.45559 | 0 | 0 | 15 | 0.71751 | 15 | 0.71751
Heavy Duty Trucks | Diesel | CAM LIV | E4 | SCR | CO |  | 0.04 | 0.5 | 12 | 82 | 0.0011811 | 0.2958 | 0.10952 | -4.0746 | 0.0097094 | 0.38595 | -2.4502 | 0 | 0 | 15 | 0.82203 | 15 | 0.82203
Heavy Duty Trucks | Diesel | CAM LIV | E4 | SCR | CO |  | 0.06 | 0.5 | 12 | 71 | 2.4052e-05 | -0.0026697 | 0.025215 | 3.4001 | 8.0489e-05 | -0.010843 | 0.37652 | 0 | 0 | 15 | 0.93647 | 15 | 0.93647
Heavy Duty Trucks | Diesel | CAM LIV | E4 | SCR | NOx |  | -0.06 | 0.5 | 12 | 86 | -0.0002539 | 0.0050568 | 2.1481 | 0.26759 | 0.0058168 | -0.020075 | 1.4237 | 0 | 0 | 15 | 0.89853 | 15 | 0.89853
Heavy Duty Trucks | Diesel | CAM LIV | E4 | SCR | NOx |  | -0.04 | 0.5 | 12 | 86 | 0.00081623 | -0.047341 | 4.1774 | 0.11967 | 0.0042816 | 0.021967 | 1.6148 | 0 | 0 | 15 | 1.2584 | 15 | 1.2584
Heavy Duty Trucks | Diesel | CAM LIV | E4 | SCR | NOx |  | -0.02 | 0.5 | 12 | 86 | 8.4888e-19 | -1.8735e-16 | 2.7411 | 2.5318e-13 | -0.00090347 | 0.10862 | 0.12364 | 0 | 0 | 15 | 1.7688 | 15 | 1.7688
Heavy Duty Trucks | Diesel | CAM LIV | E4 | SCR | NOx |  | 0 | 0.5 | 12 | 86 | 0.00010964 | 0.011818 | 0.99349 | 7.414 | -0.00010052 | 0.022473 | 0.36342 | 0 | 0 | 15 | 2.4925 | 15 | 2.4925
Heavy Duty Trucks | Diesel | CAM LIV | E4 | SCR | NOx |  | 0.02 | 0.5 | 12 | 86 | 0.00045607 | 0.044689 | 0.52321 | 7.8648 | 9.8922e-05 | 0.022687 | 0.19697 | 0 | 0 | 15 | 3.2536 | 15 | 3.2536
Heavy Duty Trucks | Diesel | CAM LIV | E4 | SCR | NOx |  | 0.04 | 0.5 | 12 | 82 | 0.0010025 | 0.213 | 0.81876 | 7.5313 | 0.00035262 | 0.065299 | 0.064585 | 0 | 0 | 15 | 4.2205 | 15 | 4.2205
Heavy Duty Trucks | Diesel | CAM LIV | E4 | SCR | NOx |  | 0.06 | 0.5 | 12 | 71 | -0.00013513 | 0.14464 | 5.3597 | 7.4633 | -0.00016239 | 0.051356 | 0.78287 | 0 | 0 | 15 | 5.2724 | 15 | 5.2724
Heavy Duty Trucks | Diesel | CAM LIV | E4 | SCR | VOC |  | -0.06 | 0.5 | 12 | 86 | 4.6877e-06 | -0.0012817 | 0.0993 | 0.18598 | 0.00072407 | 0.1063 | 2.9058 | 0 | 0 | 15 | 0.020057 | 15 | 0.020057
Heavy Duty Trucks | Diesel | CAM LIV | E4 | SCR | VOC |  | -0.04 | 0.5 | 12 | 86 | 8.9178e-05 | -0.011413 | 0.48101 | 0.3205 | 0.0026606 | 0.013582 | 13.452 | 0 | 0 | 15 | 0.024641 | 15 | 0.024641
Heavy Duty Trucks | Diesel | CAM LIV | E4 | SCR | VOC |  | -0.02 | 0.5 | 12 | 86 | -3.8384e-15 | -3.2255e-12 | 0.27858 | -4.0808e-12 | -0.00059074 | 0.37147 | 3.768 | 0 | 0 | 15 | 0.030256 | 15 | 0.030256
Heavy Duty Trucks | Diesel | CAM LIV | E4 | SCR | VOC |  | 0 | 0.5 | 12 | 86 | 9.3659e-19 | 1.1524e-16 | 0.39471 | -9.7226e-15 | -0.0031727 | 0.49865 | 4.1118 | 0 | 0 | 15 | 0.036286 | 15 | 0.036286
Heavy Duty Trucks | Diesel | CAM LIV | E4 | SCR | VOC |  | 0.02 | 0.5 | 12 | 86 | 3.6916e-05 | 0.004669 | 0.36735 | 1.0676 | -0.00055852 | 0.44183 | 6.2951 | 0 | 0 | 15 | 0.040389 | 15 | 0.040389
Heavy Duty Trucks | Diesel | CAM LIV | E4 | SCR | VOC |  | 0.04 | 0.5 | 12 | 82 | -3.1305e-05 | 0.013379 | 0.27171 | 0.16231 | 0.0023088 | 0.361 | 3.9798 | 0 | 0 | 15 | 0.048029 | 15 | 0.048029
Heavy Duty Trucks | Diesel | CAM LIV | E4 | SCR | VOC |  | 0.06 | 0.5 | 12 | 71 | -0.00029895 | 0.024343 | 0.015617 | -1.4181 | -0.0064188 | 0.65611 | -4.3975 | 0 | 0 | 15 | 0.054737 | 15 | 0.054737
Heavy Duty Trucks | Diesel | CAM LIV | E4 | SCR | PM Exhaust |  | -0.06 | 0.5 | 12 | 86 | -7.4362e-06 | 0.0040763 | 0.44493 | -1.6861 | 0.056881 | 1.2747 | 5.6583 | 0 | 0 | 15 | 0.010432 | 15 | 0.010432
Heavy Duty Trucks | Diesel | CAM LIV | E4 | SCR | PM Exhaust |  | -0.04 | 0.5 | 12 | 86 | -6.4496e-06 | 0.004626 | 0.3395 | -1.2715 | 0.033001 | 0.88502 | 4.33 | 0 | 0 | 15 | 0.012891 | 15 | 0.012891
Heavy Duty Trucks | Diesel | CAM LIV | E4 | SCR | PM Exhaust |  | -0.02 | 0.5 | 12 | 86 | 2.5377e-05 | -0.002344 | 0.096823 | 0.092696 | 0.0010331 | -0.013666 | 4.4175 | 0 | 0 | 15 | 0.016547 | 15 | 0.016547
Heavy Duty Trucks | Diesel | CAM LIV | E4 | SCR | PM Exhaust |  | 0 | 0.5 | 12 | 86 | 4.9383e-17 | -9.8839e-16 | 0.17239 | 5.9323e-13 | -0.0025397 | 0.30738 | 4.1097 | 0 | 0 | 15 | 0.021154 | 15 | 0.021154
Heavy Duty Trucks | Diesel | CAM LIV | E4 | SCR | PM Exhaust |  | 0.02 | 0.5 | 12 | 86 | 8.4943e-06 | -0.0013313 | 0.045868 | 0.61459 | 0.00054755 | -0.090409 | 3.8096 | 0 | 0 | 15 | 0.026694 | 15 | 0.026694
Heavy Duty Trucks | Diesel | CAM LIV | E4 | SCR | PM Exhaust |  | 0.04 | 0.5 | 12 | 82 | -6.1115e-05 | 0.0015548 | 0.48706 | -0.45629 | -0.0037364 | 0.36347 | 9.2362 | 0 | 0 | 15 | 0.033668 | 15 | 0.033668
Heavy Duty Trucks | Diesel | CAM LIV | E4 | SCR | PM Exhaust |  | 0.06 | 0.5 | 12 | 71 | -8.7708e-05 | 0.0030823 | 0.38953 | -0.5099 | -0.0035817 | 0.34007 | 5.1281 | 0 | 0 | 15 | 0.040542 | 15 | 0.040542
Heavy Duty Trucks | Diesel | CAM LIV | E4 | SCR | EC |  | -0.06 | 0.5 | 12 | 86 | 0.00014424 | -0.032126 | 1.9348 | 2.8087 | 0.00046862 | 0.015606 | 0.62287 | 0 | 0 | 15 | 1.7379 | 15 | 1.7379
Heavy Duty Trucks | Diesel | CAM LIV | E4 | SCR | EC |  | -0.04 | 0.5 | 12 | 86 | -5.2075e-05 | 0.027224 | 2.8886 | -11.7565 | 0.0014035 | 0.030469 | 0.18355 | 0 | 0 | 15 | 2.6156 | 15 | 2.6156
Heavy Duty Trucks | Diesel | CAM LIV | E4 | SCR | EC |  | -0.02 | 0.5 | 12 | 86 | 0.0074606 | -0.69689 | 30.2157 | 11.3848 | 0.00060865 | 0.0063009 | 5.4236 | 0 | 0 | 15 | 3.9257 | 15 | 3.9257
Heavy Duty Trucks | Diesel | CAM LIV | E4 | SCR | EC |  | 0 | 0.5 | 12 | 86 | 0.0037609 | -0.29087 | 16.0869 | 4.3286 | 0.00021071 | 0.0023163 | 2.1889 | 0 | 0 | 15 | 5.662 | 15 | 5.662
Heavy Duty Trucks | Diesel | CAM LIV | E4 | SCR | EC |  | 0.02 | 0.5 | 12 | 86 | 0.0016333 | -0.10335 | 7.431 | 1.6835 | 7.8262e-05 | 0.00032002 | 0.82386 | 0 | 0 | 15 | 7.5158 | 15 | 7.5158
Heavy Duty Trucks | Diesel | CAM LIV | E4 | SCR | EC |  | 0.04 | 0.5 | 12 | 82 | 0.00021571 | 0.081606 | 3.0077 | 4.4662 | -4.7384e-05 | 0.015012 | 0.26313 | 0 | 0 | 15 | 9.5847 | 15 | 9.5847
Heavy Duty Trucks | Diesel | CAM LIV | E4 | SCR | EC |  | 0.06 | 0.5 | 12 | 71 | 0.0047006 | 0.52103 | -0.65303 | -12.1431 | 0.00028768 | 0.058863 | -0.31966 | 0 | 0 | 15 | 11.7998 | 15 | 11.7998
Heavy Duty Trucks | Diesel | CAM LIV | E4 | SCR | CH4 | Urban Peak |  |  | 10 | 130 | 0 | 0 | 85 | 0 | 0 | 0 | 1000 | 0.97 | 0 | 15 | 0.00255 | 15 | 0.00255
Heavy Duty Trucks | Diesel | CAM LIV | E4 | SCR | CH4 | Urban Off Peak |  |  | 10 | 130 | 0 | 0 | 85 | 0 | 0 | 0 | 1000 | 0.97 | 0 | 15 | 0.00255 | 15 | 0.00255
Heavy Duty Trucks | Diesel | CAM LIV | E4 | SCR | CH4 | Rural |  |  | 10 | 130 | 0 | 0 | 23 | 0 | 0 | 0 | 1000 | 0.93 | 0 | 15 | 0.00161 | 15 | 0.00161
Heavy Duty Trucks | Diesel | CAM LIV | E4 | SCR | CH4 | Highway |  |  | 10 | 130 | 0 | 0 | 20 | 0 | 0 | 0 | 1000 | 0.94 | 0 | 15 | 0.0012 | 15 | 0.0012
Heavy Duty Trucks | Diesel | CAM LIV | E4 | SCR | NH3 | Urban Peak |  |  | 10 | 130 | 0 | 0 | 0.0029 | 0 | 0 | 0 | 1 | 0 | 0 | 15 | 0.0029 | 15 | 0.0029
Heavy Duty Trucks | Diesel | CAM LIV | E4 | SCR | NH3 | Urban Off Peak |  |  | 10 | 130 | 0 | 0 | 0.0029 | 0 | 0 | 0 | 1 | 0 | 0 | 15 | 0.0029 | 15 | 0.0029
Heavy Duty Trucks | Diesel | CAM LIV | E4 | SCR | NH3 | Rural |  |  | 10 | 130 | 0 | 0 | 0.0029 | 0 | 0 | 0 | 1 | 0 | 0 | 15 | 0.0029 | 15 | 0.0029
Heavy Duty Trucks | Diesel | CAM LIV | E4 | SCR | NH3 | Highway |  |  | 10 | 130 | 0 | 0 | 0.0029 | 0 | 0 | 0 | 1 | 0 | 0 | 15 | 0.0029 | 15 | 0.0029
Heavy Duty Trucks | Diesel | CAM LIV | E4 | SCR | N2O | Urban Peak |  |  | 10 | 130 | 0 | 0 | 0.006 | 0 | 0 | 0 | 1 | 0 | 0 | 15 | 0.006 | 15 | 0.006
Heavy Duty Trucks | Diesel | CAM LIV | E4 | SCR | N2O | Urban Off Peak |  |  | 10 | 130 | 0 | 0 | 0.006 | 0 | 0 | 0 | 1 | 0 | 0 | 15 | 0.006 | 15 | 0.006
Heavy Duty Trucks | Diesel | CAM LIV | E4 | SCR | N2O | Rural |  |  | 10 | 130 | 0 | 0 | 0.0072 | 0 | 0 | 0 | 1 | 0 | 0 | 15 | 0.0072 | 15 | 0.0072
Heavy Duty Trucks | Diesel | CAM LIV | E4 | SCR | N2O | Highway |  |  | 10 | 130 | 0 | 0 | 0.0058 | 0 | 0 | 0 | 1 | 0 | 0 | 15 | 0.0058 | 15 | 0.0058
Heavy Duty Trucks | Diesel | CAM LIV | E4 | EGR | CO |  | -0.06 | 0.5 | 12 | 86 | 4.4237e-05 | -0.015083 | 1.0022 | 1.2871 | 0.0016699 | 0.063422 | 1.3762 | 0 | 0 | 15 | 0.32245 | 15 | 0.32245
Heavy Duty Trucks | Diesel | CAM LIV | E4 | EGR | CO |  | -0.04 | 0.5 | 12 | 86 | -2.2452e-05 | 0.011396 | 1.6379 | -1.3973 | 0.0073458 | 0.098449 | 1.1201 | 0 | 0 | 15 | 0.40255 | 15 | 0.40255
Heavy Duty Trucks | Diesel | CAM LIV | E4 | EGR | CO |  | -0.02 | 0.5 | 12 | 86 | 1.501e-05 | 0.0021931 | 0.37173 | 2.7196 | -0.00017322 | 0.058412 | 0.31965 | 0 | 0 | 15 | 0.5094 | 15 | 0.5094
Heavy Duty Trucks | Diesel | CAM LIV | E4 | EGR | CO |  | 0 | 0.5 | 12 | 86 | 6.1e-05 | 0.011766 | 1.4155 | -4.108 | -0.00059181 | 0.18457 | -0.52284 | 0 | 0 | 15 | 0.63047 | 15 | 0.63047
Heavy Duty Trucks | Diesel | CAM LIV | E4 | EGR | CO |  | 0.02 | 0.5 | 12 | 86 | 2.2457e-05 | 0.0043468 | 0.44124 | 3.4329 | -0.00014674 | 0.040618 | 0.45559 | 0 | 0 | 15 | 0.71751 | 15 | 0.71751
Heavy Duty Trucks | Diesel | CAM LIV | E4 | EGR | CO |  | 0.04 | 0.5 | 12 | 82 | 0.0011811 | 0.2958 | 0.10952 | -4.0746 | 0.0097094 | 0.38595 | -2.4502 | 0 | 0 | 15 | 0.82203 | 15 | 0.82203
Heavy Duty Trucks | Diesel | CAM LIV | E4 | EGR | CO |  | 0.06 | 0.5 | 12 | 71 | 2.4052e-05 | -0.0026697 | 0.025215 | 3.4001 | 8.0489e-05 | -0.010843 | 0.37652 | 0 | 0 | 15 | 0.93647 | 15 | 0.93647
Heavy Duty Trucks | Diesel | CAM LIV | E4 | EGR | NOx |  | -0.06 | 0.5 | 12 | 86 | -0.0002539 | 0.0050568 | 2.1481 | 0.26759 | 0.0058168 | -0.020075 | 1.4237 | 0 | 0 | 15 | 0.89853 | 15 | 0.89853
Heavy Duty Trucks | Diesel | CAM LIV | E4 | EGR | NOx |  | -0.04 | 0.5 | 12 | 86 | 0.00081623 | -0.047341 | 4.1774 | 0.11967 | 0.0042816 | 0.021967 | 1.6148 | 0 | 0 | 15 | 1.2584 | 15 | 1.2584
Heavy Duty Trucks | Diesel | CAM LIV | E4 | EGR | NOx |  | -0.02 | 0.5 | 12 | 86 | 8.4888e-19 | -1.8735e-16 | 2.7411 | 2.5318e-13 | -0.00090347 | 0.10862 | 0.12364 | 0 | 0 | 15 | 1.7688 | 15 | 1.7688
Heavy Duty Trucks | Diesel | CAM LIV | E4 | EGR | NOx |  | 0 | 0.5 | 12 | 86 | 0.00010964 | 0.011818 | 0.99349 | 7.414 | -0.00010052 | 0.022473 | 0.36342 | 0 | 0 | 15 | 2.4925 | 15 | 2.4925
Heavy Duty Trucks | Diesel | CAM LIV | E4 | EGR | NOx |  | 0.02 | 0.5 | 12 | 86 | 0.00045607 | 0.044689 | 0.52321 | 7.8648 | 9.8922e-05 | 0.022687 | 0.19697 | 0 | 0 | 15 | 3.2536 | 15 | 3.2536
Heavy Duty Trucks | Diesel | CAM LIV | E4 | EGR | NOx |  | 0.04 | 0.5 | 12 | 82 | 0.0010025 | 0.213 | 0.81876 | 7.5313 | 0.00035262 | 0.065299 | 0.064585 | 0 | 0 | 15 | 4.2205 | 15 | 4.2205
Heavy Duty Trucks | Diesel | CAM LIV | E4 | EGR | NOx |  | 0.06 | 0.5 | 12 | 71 | -0.00013513 | 0.14464 | 5.3597 | 7.4633 | -0.00016239 | 0.051356 | 0.78287 | 0 | 0 | 15 | 5.2724 | 15 | 5.2724
Heavy Duty Trucks | Diesel | CAM LIV | E4 | EGR | VOC |  | -0.06 | 0.5 | 12 | 86 | 4.6877e-06 | -0.0012817 | 0.0993 | 0.18598 | 0.00072407 | 0.1063 | 2.9058 | 0 | 0 | 15 | 0.020057 | 15 | 0.020057
Heavy Duty Trucks | Diesel | CAM LIV | E4 | EGR | VOC |  | -0.04 | 0.5 | 12 | 86 | 8.9178e-05 | -0.011413 | 0.48101 | 0.3205 | 0.0026606 | 0.013582 | 13.452 | 0 | 0 | 15 | 0.024641 | 15 | 0.024641
Heavy Duty Trucks | Diesel | CAM LIV | E4 | EGR | VOC |  | -0.02 | 0.5 | 12 | 86 | -3.8384e-15 | -3.2255e-12 | 0.27858 | -4.0808e-12 | -0.00059074 | 0.37147 | 3.768 | 0 | 0 | 15 | 0.030256 | 15 | 0.030256
Heavy Duty Trucks | Diesel | CAM LIV | E4 | EGR | VOC |  | 0 | 0.5 | 12 | 86 | 9.3659e-19 | 1.1524e-16 | 0.39471 | -9.7226e-15 | -0.0031727 | 0.49865 | 4.1118 | 0 | 0 | 15 | 0.036286 | 15 | 0.036286
Heavy Duty Trucks | Diesel | CAM LIV | E4 | EGR | VOC |  | 0.02 | 0.5 | 12 | 86 | 3.6916e-05 | 0.004669 | 0.36735 | 1.0676 | -0.00055852 | 0.44183 | 6.2951 | 0 | 0 | 15 | 0.040389 | 15 | 0.040389
Heavy Duty Trucks | Diesel | CAM LIV | E4 | EGR | VOC |  | 0.04 | 0.5 | 12 | 82 | -3.1305e-05 | 0.013379 | 0.27171 | 0.16231 | 0.0023088 | 0.361 | 3.9798 | 0 | 0 | 15 | 0.048029 | 15 | 0.048029
Heavy Duty Trucks | Diesel | CAM LIV | E4 | EGR | VOC |  | 0.06 | 0.5 | 12 | 71 | -0.00029895 | 0.024343 | 0.015617 | -1.4181 | -0.0064188 | 0.65611 | -4.3975 | 0 | 0 | 15 | 0.054737 | 15 | 0.054737
Heavy Duty Trucks | Diesel | CAM LIV | E4 | EGR | PM Exhaust |  | -0.06 | 0.5 | 12 | 86 | -7.4362e-06 | 0.0040763 | 0.44493 | -1.6861 | 0.056881 | 1.2747 | 5.6583 | 0 | 0 | 15 | 0.010432 | 15 | 0.010432
Heavy Duty Trucks | Diesel | CAM LIV | E4 | EGR | PM Exhaust |  | -0.04 | 0.5 | 12 | 86 | -6.4496e-06 | 0.004626 | 0.3395 | -1.2715 | 0.033001 | 0.88502 | 4.33 | 0 | 0 | 15 | 0.012891 | 15 | 0.012891
Heavy Duty Trucks | Diesel | CAM LIV | E4 | EGR | PM Exhaust |  | -0.02 | 0.5 | 12 | 86 | 2.5377e-05 | -0.002344 | 0.096823 | 0.092696 | 0.0010331 | -0.013666 | 4.4175 | 0 | 0 | 15 | 0.016547 | 15 | 0.016547
Heavy Duty Trucks | Diesel | CAM LIV | E4 | EGR | PM Exhaust |  | 0 | 0.5 | 12 | 86 | 4.9383e-17 | -9.8839e-16 | 0.17239 | 5.9323e-13 | -0.0025397 | 0.30738 | 4.1097 | 0 | 0 | 15 | 0.021154 | 15 | 0.021154
Heavy Duty Trucks | Diesel | CAM LIV | E4 | EGR | PM Exhaust |  | 0.02 | 0.5 | 12 | 86 | 8.4943e-06 | -0.0013313 | 0.045868 | 0.61459 | 0.00054755 | -0.090409 | 3.8096 | 0 | 0 | 15 | 0.026694 | 15 | 0.026694
Heavy Duty Trucks | Diesel | CAM LIV | E4 | EGR | PM Exhaust |  | 0.04 | 0.5 | 12 | 82 | -6.1115e-05 | 0.0015548 | 0.48706 | -0.45629 | -0.0037364 | 0.36347 | 9.2362 | 0 | 0 | 15 | 0.033668 | 15 | 0.033668
Heavy Duty Trucks | Diesel | CAM LIV | E4 | EGR | PM Exhaust |  | 0.06 | 0.5 | 12 | 71 | -8.7708e-05 | 0.0030823 | 0.38953 | -0.5099 | -0.0035817 | 0.34007 | 5.1281 | 0 | 0 | 15 | 0.040542 | 15 | 0.040542
Heavy Duty Trucks | Diesel | CAM LIV | E4 | EGR | EC |  | -0.06 | 0.5 | 12 | 86 | 0.00014424 | -0.032126 | 1.9348 | 2.8087 | 0.00046862 | 0.015606 | 0.62287 | 0 | 0 | 15 | 1.7379 | 15 | 1.7379
Heavy Duty Trucks | Diesel | CAM LIV | E4 | EGR | EC |  | -0.04 | 0.5 | 12 | 86 | -5.2075e-05 | 0.027224 | 2.8886 | -11.7565 | 0.0014035 | 0.030469 | 0.18355 | 0 | 0 | 15 | 2.6156 | 15 | 2.6156
Heavy Duty Trucks | Diesel | CAM LIV | E4 | EGR | EC |  | -0.02 | 0.5 | 12 | 86 | 0.0074606 | -0.69689 | 30.2157 | 11.3848 | 0.00060865 | 0.0063009 | 5.4236 | 0 | 0 | 15 | 3.9257 | 15 | 3.9257
Heavy Duty Trucks | Diesel | CAM LIV | E4 | EGR | EC |  | 0 | 0.5 | 12 | 86 | 0.0037609 | -0.29087 | 16.0869 | 4.3286 | 0.00021071 | 0.0023163 | 2.1889 | 0 | 0 | 15 | 5.662 | 15 | 5.662
Heavy Duty Trucks | Diesel | CAM LIV | E4 | EGR | EC |  | 0.02 | 0.5 | 12 | 86 | 0.0016333 | -0.10335 | 7.431 | 1.6835 | 7.8262e-05 | 0.00032002 | 0.82386 | 0 | 0 | 15 | 7.5158 | 15 | 7.5158
Heavy Duty Trucks | Diesel | CAM LIV | E4 | EGR | EC |  | 0.04 | 0.5 | 12 | 82 | 0.00021571 | 0.081606 | 3.0077 | 4.4662 | -4.7384e-05 | 0.015012 | 0.26313 | 0 | 0 | 15 | 9.5847 | 15 | 9.5847
Heavy Duty Trucks | Diesel | CAM LIV | E4 | EGR | EC |  | 0.06 | 0.5 | 12 | 71 | 0.0047006 | 0.52103 | -0.65303 | -12.1431 | 0.00028768 | 0.058863 | -0.31966 | 0 | 0 | 15 | 11.7998 | 15 | 11.7998
Heavy Duty Trucks | Diesel | CAM LIV | E4 | EGR | CH4 | Urban Peak |  |  | 10 | 130 | 0 | 0 | 85 | 0 | 0 | 0 | 1000 | 0.97 | 0 | 15 | 0.00255 | 15 | 0.00255
Heavy Duty Trucks | Diesel | CAM LIV | E4 | EGR | CH4 | Urban Off Peak |  |  | 10 | 130 | 0 | 0 | 85 | 0 | 0 | 0 | 1000 | 0.97 | 0 | 15 | 0.00255 | 15 | 0.00255
Heavy Duty Trucks | Diesel | CAM LIV | E4 | EGR | CH4 | Rural |  |  | 10 | 130 | 0 | 0 | 23 | 0 | 0 | 0 | 1000 | 0.93 | 0 | 15 | 0.00161 | 15 | 0.00161
Heavy Duty Trucks | Diesel | CAM LIV | E4 | EGR | CH4 | Highway |  |  | 10 | 130 | 0 | 0 | 20 | 0 | 0 | 0 | 1000 | 0.94 | 0 | 15 | 0.0012 | 15 | 0.0012
Heavy Duty Trucks | Diesel | CAM LIV | E4 | EGR | NH3 | Urban Peak |  |  | 10 | 130 | 0 | 0 | 0.0029 | 0 | 0 | 0 | 1 | 0 | 0 | 15 | 0.0029 | 15 | 0.0029
Heavy Duty Trucks | Diesel | CAM LIV | E4 | EGR | NH3 | Urban Off Peak |  |  | 10 | 130 | 0 | 0 | 0.0029 | 0 | 0 | 0 | 1 | 0 | 0 | 15 | 0.0029 | 15 | 0.0029
Heavy Duty Trucks | Diesel | CAM LIV | E4 | EGR | NH3 | Rural |  |  | 10 | 130 | 0 | 0 | 0.0029 | 0 | 0 | 0 | 1 | 0 | 0 | 15 | 0.0029 | 15 | 0.0029
Heavy Duty Trucks | Diesel | CAM LIV | E4 | EGR | NH3 | Highway |  |  | 10 | 130 | 0 | 0 | 0.0029 | 0 | 0 | 0 | 1 | 0 | 0 | 15 | 0.0029 | 15 | 0.0029
Heavy Duty Trucks | Diesel | CAM LIV | E4 | EGR | N2O | Urban Peak |  |  | 10 | 130 | 0 | 0 | 0.006 | 0 | 0 | 0 | 1 | 0 | 0 | 15 | 0.006 | 15 | 0.006
Heavy Duty Trucks | Diesel | CAM LIV | E4 | EGR | N2O | Urban Off Peak |  |  | 10 | 130 | 0 | 0 | 0.006 | 0 | 0 | 0 | 1 | 0 | 0 | 15 | 0.006 | 15 | 0.006
Heavy Duty Trucks | Diesel | CAM LIV | E4 | EGR | N2O | Rural |  |  | 10 | 130 | 0 | 0 | 0.0072 | 0 | 0 | 0 | 1 | 0 | 0 | 15 | 0.0072 | 15 | 0.0072
Heavy Duty Trucks | Diesel | CAM LIV | E4 | EGR | N2O | Highway |  |  | 10 | 130 | 0 | 0 | 0.0058 | 0 | 0 | 0 | 1 | 0 | 0 | 15 | 0.0058 | 15 | 0.0058
Heavy Duty Trucks | Diesel | CAM LIV | E5 | SCR | CO |  | -0.06 | 0.5 | 5 | 75 | -0.0034941 | 0.28995 | -2.0828 | 4.2516 | 0.030926 | -0.25043 | 0.55476 | 0 | 0 | 15 | 0.4695 | 15 | 0.4695
Heavy Duty Trucks | Diesel | CAM LIV | E5 | SCR | CO |  | -0.04 | 0.5 | 5 | 85 | -0.0012536 | 0.17508 | -1.1622 | 2.3037 | 0.01712 | -0.1262 | 0.27618 | 0 | 0 | 15 | 0.59748 | 15 | 0.59748
Heavy Duty Trucks | Diesel | CAM LIV | E5 | SCR | CO |  | -0.02 | 0.5 | 5 | 85 | 0.0021293 | 0.04517 | -0.065037 | 3.4203 | 0.011083 | -0.095116 | 0.59472 | 0 | 0 | 15 | 0.79417 | 15 | 0.79417
Heavy Duty Trucks | Diesel | CAM LIV | E5 | SCR | CO |  | 0 | 0.5 | 5 | 85 | 0.0044855 | -0.075316 | 4.2591 | 0.93821 | 0.0059298 | 0.1086 | 0.86806 | 0 | 0 | 15 | 1.0966 | 15 | 1.0966
Heavy Duty Trucks | Diesel | CAM LIV | E5 | SCR | CO |  | 0.02 | 0.5 | 5 | 85 | 0.0080975 | -0.076701 | 2.6044 | 2.1764 | 0.0085185 | -0.0025697 | 0.68931 | 0 | 0 | 15 | 1.3324 | 15 | 1.3324
Heavy Duty Trucks | Diesel | CAM LIV | E5 | SCR | CO |  | 0.04 | 0.5 | 5 | 80 | 0.029083 | 0.99078 | -2.737 | 1.8125 | 0.051522 | -0.085019 | -5.4403e-13 | 0 | 0 | 15 | 1.8211 | 15 | 1.8211
Heavy Duty Trucks | Diesel | CAM LIV | E5 | SCR | CO |  | 0.06 | 0.5 | 5 | 70 | -0.0017796 | 0.11729 | 2.682 | -0.94004 | -0.0011925 | 0.13912 | 6.5315e-13 | 0 | 0 | 15 | 2.1875 | 15 | 2.1875
Heavy Duty Trucks | Diesel | CAM LIV | E5 | SCR | NOx |  | -0.06 | 0.5 | 5 | 75 | -0.0032532 | 0.26921 | -1.8877 | 3.7238 | 0.0079599 | -0.061168 | 0.12843 | 0 | 0 | 15 | 1.6635 | 15 | 1.6635
Heavy Duty Trucks | Diesel | CAM LIV | E5 | SCR | NOx |  | -0.04 | 0.5 | 5 | 85 | -0.0019059 | 0.3529 | -2.2659 | 4.5015 | 0.0095283 | -0.064555 | 0.14041 | 0 | 0 | 15 | 2.2028 | 15 | 2.2028
Heavy Duty Trucks | Diesel | CAM LIV | E5 | SCR | NOx |  | -0.02 | 0.5 | 5 | 85 | 0.0033712 | 0.27669 | -1.3592 | 2.8543 | 0.0071187 | -0.033088 | 0.080252 | 0 | 0 | 15 | 3.1544 | 15 | 3.1544
Heavy Duty Trucks | Diesel | CAM LIV | E5 | SCR | NOx |  | 0 | 0.5 | 5 | 85 | 0.00018561 | -0.030452 | 1.2658 | 4.5115 | -6.1563e-05 | 0.0040587 | 0.22107 | 0 | 0 | 15 | 4.2953 | 15 | 4.2953
Heavy Duty Trucks | Diesel | CAM LIV | E5 | SCR | NOx |  | 0.02 | 0.5 | 5 | 85 | 0.00035619 | -0.025941 | 0.87617 | 2.3985 | 0.00020325 | -0.00044764 | 0.12362 | 0 | 0 | 15 | 4.4706 | 15 | 4.4706
Heavy Duty Trucks | Diesel | CAM LIV | E5 | SCR | NOx |  | 0.04 | 0.5 | 5 | 80 | 0.0010643 | -0.039767 | 1.3099 | 2.1864 | 0.00072511 | 0.0011676 | 0.11782 | 0 | 0 | 15 | 3.6807 | 15 | 3.6807
Heavy Duty Trucks | Diesel | CAM LIV | E5 | SCR | NOx |  | 0.06 | 0.5 | 5 | 70 | 0.003163 | -0.10041 | 2.6661 | -0.35282 | 0.0014026 | 0.014601 | 0.074377 | 0 | 0 | 15 | 3.0346 | 15 | 3.0346
Heavy Duty Trucks | Diesel | CAM LIV | E5 | SCR | VOC |  | -0.06 | 0.5 | 5 | 85 | -0.0013482 | 0.16951 | -0.39009 | 0.65384 | 0.79077 | 1.2839 | 0.25607 | 0 | 0 | 15 | 0.0095867 | 15 | 0.0095867
Heavy Duty Trucks | Diesel | CAM LIV | E5 | SCR | VOC |  | -0.04 | 0.5 | 5 | 85 | -0.00072469 | 0.13251 | -0.25184 | 0.50444 | 0.50483 | 1.7325 | 0.18554 | 0 | 0 | 15 | 0.011494 | 15 | 0.011494
Heavy Duty Trucks | Diesel | CAM LIV | E5 | SCR | VOC |  | -0.02 | 0.5 | 5 | 85 | -1.5358e-07 | -0.00057132 | 0.052322 | 0.17487 | -0.0014895 | 0.10585 | 2.6709 | 0 | 0 | 15 | 0.014114 | 15 | 0.014114
Heavy Duty Trucks | Diesel | CAM LIV | E5 | SCR | VOC |  | 0 | 0.5 | 5 | 85 | -3.9089e-06 | -0.00065821 | 0.089608 | 0.19946 | -0.0022308 | 0.16174 | 3.3979 | 0 | 0 | 15 | 0.017315 | 15 | 0.017315
Heavy Duty Trucks | Diesel | CAM LIV | E5 | SCR | VOC |  | 0.02 | 0.5 | 5 | 85 | -1.6583e-05 | 0.0005172 | 0.099028 | 0.12962 | -0.0030237 | 0.25301 | 2.5825 | 0 | 0 | 15 | 0.019605 | 15 | 0.019605
Heavy Duty Trucks | Diesel | CAM LIV | E5 | SCR | VOC |  | 0.04 | 0.5 | 5 | 80 | 2.1183e-05 | -0.00090705 | 0.10874 | 0.2879 | -9.9429e-05 | 0.09356 | 3.9538 | 0 | 0 | 15 | 0.022325 | 15 | 0.022325
Heavy Duty Trucks | Diesel | CAM LIV | E5 | SCR | VOC |  | 0.06 | 0.5 | 5 | 70 | -4.884e-05 | 0.0020081 | 0.2042 | 0.4827 | -0.00506 | 0.35402 | 6.0933 | 0 | 0 | 15 | 0.024891 | 15 | 0.024891
Heavy Duty Trucks | Diesel | CAM LIV | E5 | SCR | PM Exhaust |  | -0.06 | 0.5 | 10 | 85 | -0.0020225 | 0.25107 | 0.195 | -1.5917 | 1.3787 | 0.076275 | 0.66383 | 0 | 0 | 15 | 0.010897 | 15 | 0.010897
Heavy Duty Trucks | Diesel | CAM LIV | E5 | SCR | PM Exhaust |  | -0.04 | 0.5 | 10 | 85 | -0.0013503 | 0.335 | -0.25173 | -1.8086 | 1.3474 | -0.37194 | 0.7406 | 0 | 0 | 15 | 0.014577 | 15 | 0.014577
Heavy Duty Trucks | Diesel | CAM LIV | E5 | SCR | PM Exhaust |  | -0.02 | 0.5 | 10 | 85 | 0.0048928 | 0.18779 | -0.54008 | -0.94596 | 0.96977 | -3.0361 | 0.16092 | 0 | 0 | 15 | 0.019179 | 15 | 0.019179
Heavy Duty Trucks | Diesel | CAM LIV | E5 | SCR | PM Exhaust |  | 0 | 0.5 | 10 | 85 | 0.012979 | 0.34207 | -0.55848 | 0.47012 | 1.2193 | 0.54775 | 0.34724 | 0 | 0 | 15 | 0.026596 | 15 | 0.026596
Heavy Duty Trucks | Diesel | CAM LIV | E5 | SCR | PM Exhaust |  | 0.02 | 0.5 | 10 | 85 | -0.00049381 | 0.035975 | 0.74751 | -0.90612 | -0.028092 | 2.5596 | 0.66629 | 0 | 0 | 15 | 0.034075 | 15 | 0.034075
Heavy Duty Trucks | Diesel | CAM LIV | E5 | SCR | PM Exhaust |  | 0.04 | 0.5 | 10 | 75 | -0.00048081 | 0.067282 | 0.9204 | -0.58668 | -0.0055114 | 2.7448 | 2.5041 | 0 | 0 | 15 | 0.042 | 15 | 0.042
Heavy Duty Trucks | Diesel | CAM LIV | E5 | SCR | PM Exhaust |  | 0.06 | 0.5 | 10 | 70 | -0.00090643 | 0.086328 | 0.7119 | -0.5487 | -0.0030752 | 2.429 | 1.2569e-05 | 0 | 0 | 15 | 0.049416 | 15 | 0.049416
Heavy Duty Trucks | Diesel | CAM LIV | E5 | SCR | EC |  | -0.06 | 0.5 | 5 | 85 | -0.0049355 | 0.46531 | -2.8774 | 5.8013 | 0.013157 | -0.0908 | 0.21748 | 0 | 0 | 15 | 1.8606 | 15 | 1.8606
Heavy Duty Trucks | Diesel | CAM LIV | E5 | SCR | EC |  | -0.04 | 0.5 | 5 | 85 | -0.0044576 | 1.0869 | -5.4457 | 10.3678 | 0.023988 | -0.11771 | 0.3107 | 0 | 0 | 15 | 2.6749 | 15 | 2.6749
Heavy Duty Trucks | Diesel | CAM LIV | E5 | SCR | EC |  | -0.02 | 0.5 | 5 | 85 | -0.00039064 | -0.03769 | 12.9076 | 4.4588 | -0.0017727 | 0.17302 | 1.0248 | 0 | 0 | 15 | 3.8964 | 15 | 3.8964
Heavy Duty Trucks | Diesel | CAM LIV | E5 | SCR | EC |  | 0 | 0.5 | 5 | 85 | -0.00062152 | 0.063112 | 3.2087 | -0.27208 | -0.00038995 | 0.041191 | 0.18995 | 0 | 0 | 15 | 5.5514 | 15 | 5.5514
Heavy Duty Trucks | Diesel | CAM LIV | E5 | SCR | EC |  | 0.02 | 0.5 | 5 | 85 | -0.0015524 | 0.23283 | 4.3617 | -1.7445 | -0.00051079 | 0.062555 | 0.18267 | 0 | 0 | 15 | 7.3439 | 15 | 7.3439
Heavy Duty Trucks | Diesel | CAM LIV | E5 | SCR | EC |  | 0.04 | 0.5 | 5 | 80 | -0.00034816 | 0.19105 | 3.7328 | 0.43801 | -0.00020465 | 0.035963 | 0.20733 | 0 | 0 | 15 | 9.3468 | 15 | 9.3468
Heavy Duty Trucks | Diesel | CAM LIV | E5 | SCR | EC |  | 0.06 | 0.5 | 5 | 70 | 0.0030535 | 0.25529 | 4.772 | 1.5101 | 0.00013663 | 0.03498 | 0.26617 | 0 | 0 | 15 | 11.4275 | 15 | 11.4275
Heavy Duty Trucks | Diesel | CAM LIV | E5 | SCR | CH4 | Urban Peak |  |  | 10 | 130 | 0 | 0 | 85 | 0 | 0 | 0 | 1000 | 0.97 | 0 | 15 | 0.00255 | 15 | 0.00255
Heavy Duty Trucks | Diesel | CAM LIV | E5 | SCR | CH4 | Urban Off Peak |  |  | 10 | 130 | 0 | 0 | 85 | 0 | 0 | 0 | 1000 | 0.97 | 0 | 15 | 0.00255 | 15 | 0.00255
Heavy Duty Trucks | Diesel | CAM LIV | E5 | SCR | CH4 | Rural |  |  | 10 | 130 | 0 | 0 | 23 | 0 | 0 | 0 | 1000 | 0.93 | 0 | 15 | 0.00161 | 15 | 0.00161
Heavy Duty Trucks | Diesel | CAM LIV | E5 | SCR | CH4 | Highway |  |  | 10 | 130 | 0 | 0 | 20 | 0 | 0 | 0 | 1000 | 0.94 | 0 | 15 | 0.0012 | 15 | 0.0012
Heavy Duty Trucks | Diesel | CAM LIV | E5 | SCR | NH3 | Urban Peak |  |  | 10 | 130 | 0 | 0 | 0.011 | 0 | 0 | 0 | 1 | 0 | 0 | 15 | 0.011 | 15 | 0.011
Heavy Duty Trucks | Diesel | CAM LIV | E5 | SCR | NH3 | Urban Off Peak |  |  | 10 | 130 | 0 | 0 | 0.011 | 0 | 0 | 0 | 1 | 0 | 0 | 15 | 0.011 | 15 | 0.011
Heavy Duty Trucks | Diesel | CAM LIV | E5 | SCR | NH3 | Rural |  |  | 10 | 130 | 0 | 0 | 0.011 | 0 | 0 | 0 | 1 | 0 | 0 | 15 | 0.011 | 15 | 0.011
Heavy Duty Trucks | Diesel | CAM LIV | E5 | SCR | NH3 | Highway |  |  | 10 | 130 | 0 | 0 | 0.011 | 0 | 0 | 0 | 1 | 0 | 0 | 15 | 0.011 | 15 | 0.011
Heavy Duty Trucks | Diesel | CAM LIV | E5 | SCR | N2O | Urban Peak |  |  | 10 | 130 | 0 | 0 | 0.015 | 0 | 0 | 0 | 1 | 0 | 0 | 15 | 0.015 | 15 | 0.015
Heavy Duty Trucks | Diesel | CAM LIV | E5 | SCR | N2O | Urban Off Peak |  |  | 10 | 130 | 0 | 0 | 0.015 | 0 | 0 | 0 | 1 | 0 | 0 | 15 | 0.015 | 15 | 0.015
Heavy Duty Trucks | Diesel | CAM LIV | E5 | SCR | N2O | Rural |  |  | 10 | 130 | 0 | 0 | 0.0198 | 0 | 0 | 0 | 1 | 0 | 0 | 15 | 0.0198 | 15 | 0.0198
Heavy Duty Trucks | Diesel | CAM LIV | E5 | SCR | N2O | Highway |  |  | 10 | 130 | 0 | 0 | 0.0172 | 0 | 0 | 0 | 1 | 0 | 0 | 15 | 0.0172 | 15 | 0.0172
Heavy Duty Trucks | Diesel | CAM LIV | E5 | EGR | CO |  | -0.06 | 0.5 | 5 | 85 | -0.0026879 | 0.3268 | -2.0169 | 3.7443 | 0.10186 | -0.74778 | 1.6671 | 0 | 0 | 15 | 0.18925 | 15 | 0.18925
Heavy Duty Trucks | Diesel | CAM LIV | E5 | EGR | CO |  | -0.04 | 0.5 | 5 | 85 | -0.0019808 | 0.51849 | -2.6779 | 4.4002 | 0.12667 | -0.7478 | 1.5985 | 0 | 0 | 15 | 0.26201 | 15 | 0.26201
Heavy Duty Trucks | Diesel | CAM LIV | E5 | EGR | CO |  | -0.02 | 0.5 | 5 | 85 | 0.0079907 | 0.48678 | -2.5858 | 4.4978 | 0.12675 | -0.74003 | 1.5902 | 0 | 0 | 15 | 0.35844 | 15 | 0.35844
Heavy Duty Trucks | Diesel | CAM LIV | E5 | EGR | CO |  | 0 | 0.5 | 5 | 85 | 0.00234 | 0.26328 | -1.2878 | 1.2606 | 0.037908 | -0.12114 | -0.027288 | 0 | 0 | 15 | 0.48944 | 15 | 0.48944
Heavy Duty Trucks | Diesel | CAM LIV | E5 | EGR | CO |  | 0.02 | 0.5 | 5 | 85 | 0.0015377 | 0.29443 | -2.1881 | 2.1911 | 0.031331 | -0.15711 | -0.17811 | 0 | 0 | 15 | 0.60259 | 15 | 0.60259
Heavy Duty Trucks | Diesel | CAM LIV | E5 | EGR | CO |  | 0.04 | 0.5 | 5 | 80 | -7.9055e-05 | -0.017309 | 2.071 | -1.5709 | -0.0020839 | 0.17989 | 0.19142 | 0 | 0 | 15 | 0.69763 | 15 | 0.69763
Heavy Duty Trucks | Diesel | CAM LIV | E5 | EGR | CO |  | 0.06 | 0.5 | 5 | 70 | -0.00012224 | -0.0049765 | 1.7838 | -1.4031 | -0.00089304 | 0.14527 | 0.045814 | 0 | 0 | 15 | 0.78465 | 15 | 0.78465
Heavy Duty Trucks | Diesel | CAM LIV | E5 | EGR | NOx |  | -0.06 | 0.5 | 5 | 85 | -0.0017884 | 0.18607 | -1.2529 | 2.4909 | 0.0083973 | -0.061106 | 0.1296 | 0 | 0 | 15 | 1.1809 | 15 | 1.1809
Heavy Duty Trucks | Diesel | CAM LIV | E5 | EGR | NOx |  | -0.04 | 0.5 | 5 | 85 | -0.0035666 | 0.62179 | -2.3791 | 1.162 | 0.024752 | -0.082789 | -1.6669e-13 | 0 | 0 | 15 | 1.438 | 15 | 1.438
Heavy Duty Trucks | Diesel | CAM LIV | E5 | EGR | NOx |  | -0.02 | 0.5 | 5 | 85 | 0.0011732 | 0.023174 | -0.093823 | 3.8345 | 0.0025143 | -0.025801 | 0.23717 | 0 | 0 | 15 | 1.8597 | 15 | 1.8597
Heavy Duty Trucks | Diesel | CAM LIV | E5 | EGR | NOx |  | 0 | 0.5 | 5 | 85 | 0.0026048 | -0.00036156 | 2.9904 | 4.061 | 0.0017629 | 0.051991 | 0.40082 | 0 | 0 | 15 | 2.4356 | 15 | 2.4356
Heavy Duty Trucks | Diesel | CAM LIV | E5 | EGR | NOx |  | 0.02 | 0.5 | 5 | 85 | 0.0041946 | 0.085447 | 6.8926 | -1.8974 | 0.0011272 | 0.16969 | 0.22741 | 0 | 0 | 15 | 2.971 | 15 | 2.971
Heavy Duty Trucks | Diesel | CAM LIV | E5 | EGR | NOx |  | 0.04 | 0.5 | 5 | 80 | 0.017533 | 0.15854 | 1.4739 | 4.7947 | 0.0090015 | -0.0033656 | 0.28148 | 0 | 0 | 15 | 3.5972 | 15 | 3.5972
Heavy Duty Trucks | Diesel | CAM LIV | E5 | EGR | NOx |  | 0.06 | 0.5 | 5 | 70 | -0.0058216 | 0.39245 | 7.6543 | -2.7276 | -0.0025859 | 0.22033 | 3.6144e-12 | 0 | 0 | 15 | 4.4248 | 15 | 4.4248
Heavy Duty Trucks | Diesel | CAM LIV | E5 | EGR | VOC |  | -0.06 | 0.5 | 5 | 85 | -0.0014594 | 0.13896 | -0.7189 | 1.5583 | 0.1827 | -0.93895 | 2.2824 | 0 | 0 | 15 | 0.038934 | 15 | 0.038934
Heavy Duty Trucks | Diesel | CAM LIV | E5 | EGR | VOC |  | -0.04 | 0.5 | 5 | 85 | -0.00037475 | 0.051527 | 0.23533 | -1.3084 | 0.05052 | 0.56621 | -2.397 | 0 | 0 | 15 | 0.047912 | 15 | 0.047912
Heavy Duty Trucks | Diesel | CAM LIV | E5 | EGR | VOC |  | -0.02 | 0.5 | 5 | 85 | -6.1092e-06 | -0.00052783 | 0.088922 | 1.1368 | -0.00083323 | 0.056261 | 1.8054 | 0 | 0 | 15 | 0.06313 | 15 | 0.06313
Heavy Duty Trucks | Diesel | CAM LIV | E5 | EGR | VOC |  | 0 | 0.5 | 5 | 85 | 0.00025923 | 0.12099 | 1.4574 | -0.35661 | 0.047837 | 2.0685 | 8.3299e-08 | 0 | 0 | 15 | 0.079127 | 15 | 0.079127
Heavy Duty Trucks | Diesel | CAM LIV | E5 | EGR | VOC |  | 0.02 | 0.5 | 5 | 85 | 0.0023158 | 0.16352 | 1.3497 | -0.61239 | 0.1038 | 1.6812 | 1.2225e-08 | 0 | 0 | 15 | 0.088169 | 15 | 0.088169
Heavy Duty Trucks | Diesel | CAM LIV | E5 | EGR | VOC |  | 0.04 | 0.5 | 5 | 80 | 0.0009779 | 0.069545 | -0.10428 | -2.038 | 0.042341 | 0.26141 | -3.0369 | 0 | 0 | 15 | 0.098267 | 15 | 0.098267
Heavy Duty Trucks | Diesel | CAM LIV | E5 | EGR | VOC |  | 0.06 | 0.5 | 5 | 70 | -0.00060432 | 0.11411 | 2.0323 | -0.5141 | 0.0001198 | 2.2479 | 5.3135e-10 | 0 | 0 | 15 | 0.1059 | 15 | 0.1059
Heavy Duty Trucks | Diesel | CAM LIV | E5 | EGR | PM Exhaust |  | -0.06 | 0.5 | 10 | 80 | -0.0011653 | 0.10718 | 0.16992 | -1.8217 | 0.59082 | 1.6146 | 2.4169 | 0 | 0 | 15 | 0.0087362 | 15 | 0.0087362
Heavy Duty Trucks | Diesel | CAM LIV | E5 | EGR | PM Exhaust |  | -0.04 | 0.5 | 10 | 80 | -0.0012512 | 0.19006 | -0.86509 | 1.3891 | 0.5399 | 0.9657 | 0.56382 | 0 | 0 | 15 | 0.013161 | 15 | 0.013161
Heavy Duty Trucks | Diesel | CAM LIV | E5 | EGR | PM Exhaust |  | -0.02 | 0.5 | 10 | 80 | 6.4289e-06 | -0.0021244 | 0.14588 | -0.11316 | -0.0016146 | 0.095883 | 4.5415 | 0 | 0 | 15 | 0.019215 | 15 | 0.019215
Heavy Duty Trucks | Diesel | CAM LIV | E5 | EGR | PM Exhaust |  | 0 | 0.5 | 10 | 85 | 1.3395e-05 | -0.0030089 | 0.17502 | -0.1575 | -0.00062056 | 0.0088738 | 4.5261 | 0 | 0 | 15 | 0.027083 | 15 | 0.027083
Heavy Duty Trucks | Diesel | CAM LIV | E5 | EGR | PM Exhaust |  | 0.02 | 0.5 | 10 | 85 | 8.9434e-06 | -0.0028175 | 0.19352 | -0.17949 | -0.0006062 | 0.011433 | 4.1497 | 0 | 0 | 15 | 0.033766 | 15 | 0.033766
Heavy Duty Trucks | Diesel | CAM LIV | E5 | EGR | PM Exhaust |  | 0.04 | 0.5 | 10 | 65 | 0.0030868 | 0.12227 | -0.19926 | 0.35027 | 0.16114 | 1.2649 | 3.4101 | 0 | 0 | 15 | 0.040119 | 15 | 0.040119
Heavy Duty Trucks | Diesel | CAM LIV | E5 | EGR | PM Exhaust |  | 0.06 | 0.5 | 10 | 70 | -1.2023e-05 | -0.0024517 | 0.25797 | -0.14467 | -0.00124 | 0.038324 | 4.39 | 0 | 0 | 15 | 0.044569 | 15 | 0.044569
Heavy Duty Trucks | Diesel | CAM LIV | E5 | EGR | EC |  | -0.06 | 0.5 | 5 | 85 | -0.0047631 | 0.46078 | -2.8326 | 5.8026 | 0.013197 | -0.092499 | 0.2326 | 0 | 0 | 15 | 1.8707 | 15 | 1.8707
Heavy Duty Trucks | Diesel | CAM LIV | E5 | EGR | EC |  | -0.04 | 0.5 | 5 | 85 | -0.0047218 | 1.2037 | -5.853 | 10.8088 | 0.025965 | -0.12148 | 0.33212 | 0 | 0 | 15 | 2.7253 | 15 | 2.7253
Heavy Duty Trucks | Diesel | CAM LIV | E5 | EGR | EC |  | -0.02 | 0.5 | 5 | 85 | -0.00031942 | -0.059485 | 14.7539 | 0.87588 | -0.0018917 | 0.18089 | 1.1879 | 0 | 0 | 15 | 3.9844 | 15 | 3.9844
Heavy Duty Trucks | Diesel | CAM LIV | E5 | EGR | EC |  | 0 | 0.5 | 5 | 85 | -0.00053254 | 0.058337 | 3.4493 | -0.96247 | -0.00035991 | 0.03894 | 0.22237 | 0 | 0 | 15 | 5.707 | 15 | 5.707
Heavy Duty Trucks | Diesel | CAM LIV | E5 | EGR | EC |  | 0.02 | 0.5 | 5 | 85 | -0.00083006 | 0.14706 | 3.4541 | -1.5317 | -0.00031257 | 0.040086 | 0.17523 | 0 | 0 | 15 | 7.6058 | 15 | 7.6058
Heavy Duty Trucks | Diesel | CAM LIV | E5 | EGR | EC |  | 0.04 | 0.5 | 5 | 80 | -0.00033482 | 0.21651 | 4.0067 | 0.066835 | -0.00019089 | 0.037536 | 0.21968 | 0 | 0 | 15 | 9.7103 | 15 | 9.7103
Heavy Duty Trucks | Diesel | CAM LIV | E5 | EGR | EC |  | 0.06 | 0.5 | 5 | 70 | 0.016498 | -0.14135 | 6.4169 | 4.3491 | 0.0013624 | -0.0042024 | 0.45427 | 0 | 0 | 15 | 11.8931 | 15 | 11.8931
Heavy Duty Trucks | Diesel | CAM LIV | E5 | EGR | CH4 | Urban Peak |  |  | 10 | 130 | 0 | 0 | 85 | 0 | 0 | 0 | 1000 | 0.97 | 0 | 15 | 0.00255 | 15 | 0.00255
Heavy Duty Trucks | Diesel | CAM LIV | E5 | EGR | CH4 | Urban Off Peak |  |  | 10 | 130 | 0 | 0 | 85 | 0 | 0 | 0 | 1000 | 0.97 | 0 | 15 | 0.00255 | 15 | 0.00255
Heavy Duty Trucks | Diesel | CAM LIV | E5 | EGR | CH4 | Rural |  |  | 10 | 130 | 0 | 0 | 23 | 0 | 0 | 0 | 1000 | 0.93 | 0 | 15 | 0.00161 | 15 | 0.00161
Heavy Duty Trucks | Diesel | CAM LIV | E5 | EGR | CH4 | Highway |  |  | 10 | 130 | 0 | 0 | 20 | 0 | 0 | 0 | 1000 | 0.94 | 0 | 15 | 0.0012 | 15 | 0.0012
Heavy Duty Trucks | Diesel | CAM LIV | E5 | EGR | NH3 | Urban Peak |  |  | 10 | 130 | 0 | 0 | 0.011 | 0 | 0 | 0 | 1 | 0 | 0 | 15 | 0.011 | 15 | 0.011
Heavy Duty Trucks | Diesel | CAM LIV | E5 | EGR | NH3 | Urban Off Peak |  |  | 10 | 130 | 0 | 0 | 0.011 | 0 | 0 | 0 | 1 | 0 | 0 | 15 | 0.011 | 15 | 0.011
Heavy Duty Trucks | Diesel | CAM LIV | E5 | EGR | NH3 | Rural |  |  | 10 | 130 | 0 | 0 | 0.011 | 0 | 0 | 0 | 1 | 0 | 0 | 15 | 0.011 | 15 | 0.011
Heavy Duty Trucks | Diesel | CAM LIV | E5 | EGR | NH3 | Highway |  |  | 10 | 130 | 0 | 0 | 0.011 | 0 | 0 | 0 | 1 | 0 | 0 | 15 | 0.011 | 15 | 0.011
Heavy Duty Trucks | Diesel | CAM LIV | E5 | EGR | N2O | Urban Peak |  |  | 10 | 130 | 0 | 0 | 0.015 | 0 | 0 | 0 | 1 | 0 | 0 | 15 | 0.015 | 15 | 0.015
Heavy Duty Trucks | Diesel | CAM LIV | E5 | EGR | N2O | Urban Off Peak |  |  | 10 | 130 | 0 | 0 | 0.015 | 0 | 0 | 0 | 1 | 0 | 0 | 15 | 0.015 | 15 | 0.015
Heavy Duty Trucks | Diesel | CAM LIV | E5 | EGR | N2O | Rural |  |  | 10 | 130 | 0 | 0 | 0.0198 | 0 | 0 | 0 | 1 | 0 | 0 | 15 | 0.0198 | 15 | 0.0198
Heavy Duty Trucks | Diesel | CAM LIV | E5 | EGR | N2O | Highway |  |  | 10 | 130 | 0 | 0 | 0.0172 | 0 | 0 | 0 | 1 | 0 | 0 | 15 | 0.0172 | 15 | 0.0172
Heavy Duty Trucks | Diesel | CAM LIV | Euro VI A/B/C | DPF+SCR | CO |  | -0.06 | 0.5 | 5 | 85 | -0.0022062 | 0.21164 | -0.90485 | 1.4952 | 0.23513 | -1.2138 | 3.629 | 0 | 0 | 15 | 0.048869 | 15 | 0.048869
Heavy Duty Trucks | Diesel | CAM LIV | Euro VI A/B/C | DPF+SCR | CO |  | -0.04 | 0.5 | 5 | 85 | -0.0018406 | 0.38672 | -1.3291 | 1.8129 | 0.31747 | -0.94909 | 3.2295 | 0 | 0 | 15 | 0.069153 | 15 | 0.069153
Heavy Duty Trucks | Diesel | CAM LIV | Euro VI A/B/C | DPF+SCR | CO |  | -0.02 | 0.5 | 5 | 85 | 0.0051276 | 0.29069 | -1.4615 | 1.3036 | 0.2421 | -0.6486 | -0.82696 | 0 | 0 | 15 | 0.094258 | 15 | 0.094258
Heavy Duty Trucks | Diesel | CAM LIV | Euro VI A/B/C | DPF+SCR | CO |  | 0 | 0.5 | 5 | 85 | -0.00054267 | 0.036886 | 1.973 | -2.7165 | -0.0087701 | 1.2245 | 0.90305 | 0 | 0 | 15 | 0.12852 | 15 | 0.12852
Heavy Duty Trucks | Diesel | CAM LIV | Euro VI A/B/C | DPF+SCR | CO |  | 0.02 | 0.5 | 5 | 85 | -0.0009676 | 0.093668 | 1.8703 | -2.5884 | 0.005767 | 1.1675 | -2.3595e-08 | 0 | 0 | 15 | 0.15338 | 15 | 0.15338
Heavy Duty Trucks | Diesel | CAM LIV | Euro VI A/B/C | DPF+SCR | CO |  | 0.04 | 0.5 | 5 | 80 | 6.9525e-05 | -0.014244 | 0.89082 | 1.4711 | -0.0016784 | 0.196 | 1.9465 | 0 | 0 | 15 | 0.1754 | 15 | 0.1754
Heavy Duty Trucks | Diesel | CAM LIV | Euro VI A/B/C | DPF+SCR | CO |  | 0.06 | 0.5 | 5 | 70 | 0.00014916 | -0.018228 | 0.8862 | 2.7234 | -0.0014438 | 0.19677 | 1.8304 | 0 | 0 | 15 | 0.18575 | 15 | 0.18575
Heavy Duty Trucks | Diesel | CAM LIV | Euro VI A/B/C | DPF+SCR | NOx |  | -0.06 | 0.5 | 5 | 85 | -0.0061197 | 0.53068 | 0.37478 | 1.7369 | 0.019535 | 0.15961 | -1.65e-13 | 0 | 0 | 15 | 1.0419 | 15 | 1.0419
Heavy Duty Trucks | Diesel | CAM LIV | Euro VI A/B/C | DPF+SCR | NOx |  | -0.04 | 0.5 | 5 | 85 | 1.4827e-05 | 0.0049084 | -0.064485 | 2.368 | 0.00042269 | -0.011061 | 0.20942 | 0 | 0 | 15 | 1.229 | 15 | 1.229
Heavy Duty Trucks | Diesel | CAM LIV | Euro VI A/B/C | DPF+SCR | NOx |  | -0.02 | 0.5 | 5 | 85 | 7.2533e-06 | -4.0056e-05 | -0.093374 | 4.8286 | 9.8364e-05 | -0.010945 | 0.35741 | 0 | 0 | 15 | 1.0659 | 15 | 1.0659
Heavy Duty Trucks | Diesel | CAM LIV | Euro VI A/B/C | DPF+SCR | NOx |  | 0 | 0.5 | 5 | 85 | -0.0007298 | 0.078211 | -0.89931 | 3.1251 | 0.0061643 | -0.070365 | 0.23054 | 0 | 0 | 15 | 0.56578 | 15 | 0.56578
Heavy Duty Trucks | Diesel | CAM LIV | Euro VI A/B/C | DPF+SCR | NOx |  | 0.02 | 0.5 | 5 | 85 | 8.9992e-06 | 0.076754 | -1.0407 | 5.3415 | 0.014425 | -0.12971 | 0.4356 | 0 | 0 | 15 | 0.27009 | 15 | 0.27009
Heavy Duty Trucks | Diesel | CAM LIV | Euro VI A/B/C | DPF+SCR | NOx |  | 0.04 | 0.5 | 5 | 80 | 0.00012195 | 0.056075 | -0.85533 | 4.2419 | 0.010141 | -0.081324 | 0.26949 | 0 | 0 | 15 | 0.22234 | 15 | 0.22234
Heavy Duty Trucks | Diesel | CAM LIV | Euro VI A/B/C | DPF+SCR | NOx |  | 0.06 | 0.5 | 5 | 70 | 0.00024162 | 0.053979 | -0.71417 | 3.1301 | 0.010962 | -0.072115 | 0.19161 | 0 | 0 | 15 | 0.22745 | 15 | 0.22745
Heavy Duty Trucks | Diesel | CAM LIV | Euro VI A/B/C | DPF+SCR | VOC |  | -0.06 | 0.5 | 5 | 85 | -0.00044927 | 0.042772 | -0.22117 | 0.47955 | 0.18744 | -0.96266 | 2.341 | 0 | 0 | 15 | 0.01168 | 15 | 0.01168
Heavy Duty Trucks | Diesel | CAM LIV | Euro VI A/B/C | DPF+SCR | VOC |  | -0.04 | 0.5 | 5 | 85 | 5.7798e-06 | -0.00095681 | 0.036669 | 0.50566 | -0.0011182 | 0.071292 | 3.1041 | 0 | 0 | 15 | 0.014617 | 15 | 0.014617
Heavy Duty Trucks | Diesel | CAM LIV | Euro VI A/B/C | DPF+SCR | VOC |  | -0.02 | 0.5 | 5 | 85 | 0.00030437 | 0.024428 | -0.003438 | -0.84136 | 0.090204 | 0.2764 | -4.5586 | 0 | 0 | 15 | 0.018879 | 15 | 0.018879
Heavy Duty Trucks | Diesel | CAM LIV | Euro VI A/B/C | DPF+SCR | VOC |  | 0 | 0.5 | 5 | 85 | 9.8497e-05 | 0.045906 | 0.55272 | -0.13514 | 0.060526 | 2.6151 | 0.00020233 | 0 | 0 | 15 | 0.023738 | 15 | 0.023738
Heavy Duty Trucks | Diesel | CAM LIV | Euro VI A/B/C | DPF+SCR | VOC |  | 0.02 | 0.5 | 5 | 85 | 0.00090152 | 0.063573 | 0.52387 | -0.23785 | 0.13465 | 2.1752 | 4.0397e-05 | 0 | 0 | 15 | 0.026452 | 15 | 0.026452
Heavy Duty Trucks | Diesel | CAM LIV | Euro VI A/B/C | DPF+SCR | VOC |  | 0.04 | 0.5 | 5 | 80 | 0.00047661 | 0.05464 | 0.52043 | -0.12182 | 0.075716 | 2.1391 | 0.00018885 | 0 | 0 | 15 | 0.029297 | 15 | 0.029297
Heavy Duty Trucks | Diesel | CAM LIV | Euro VI A/B/C | DPF+SCR | VOC |  | 0.06 | 0.5 | 5 | 70 | -0.0001311 | 0.030806 | 0.53099 | -0.13372 | 0.002732 | 1.9614 | 5.2775e-07 | 0 | 0 | 15 | 0.031784 | 15 | 0.031784
Heavy Duty Trucks | Diesel | CAM LIV | Euro VI A/B/C | DPF+SCR | PM Exhaust |  | -0.06 | 0.5 | 10 | 75 | -0.00058771 | 0.044872 | 0.018523 | -0.033992 | 1.5922 | 0.47846 | 0.31851 | 0 | 0 | 15 | 0.0015233 | 15 | 0.0015233
Heavy Duty Trucks | Diesel | CAM LIV | Euro VI A/B/C | DPF+SCR | PM Exhaust |  | -0.04 | 0.5 | 10 | 85 | -0.00039267 | 0.052471 | -0.0085043 | 0.078903 | 1.5641 | 0.46968 | 0.31674 | 0 | 0 | 15 | 0.0019357 | 15 | 0.0019357
Heavy Duty Trucks | Diesel | CAM LIV | Euro VI A/B/C | DPF+SCR | PM Exhaust |  | -0.02 | 0.5 | 10 | 85 | -1.3374e-05 | 0.00013705 | 0.097728 | 0.025842 | -0.034295 | 3.0679 | 0.47465 | 0 | 0 | 15 | 0.0025402 | 15 | 0.0025402
Heavy Duty Trucks | Diesel | CAM LIV | Euro VI A/B/C | DPF+SCR | PM Exhaust |  | 0 | 0.5 | 10 | 85 | 4.3206e-08 | -6.5876e-05 | 0.005011 | 0.1269 | -0.00046032 | 0.0041755 | 3.8924 | 0 | 0 | 15 | 0.0032436 | 15 | 0.0032436
Heavy Duty Trucks | Diesel | CAM LIV | Euro VI A/B/C | DPF+SCR | PM Exhaust |  | 0.02 | 0.5 | 10 | 85 | 1.4729e-05 | 0.0046406 | 0.087607 | -0.003242 | 0.02818 | 2.4151 | 0.39642 | 0 | 0 | 15 | 0.0037314 | 15 | 0.0037314
Heavy Duty Trucks | Diesel | CAM LIV | Euro VI A/B/C | DPF+SCR | PM Exhaust |  | 0.04 | 0.5 | 10 | 80 | -2.3821e-07 | -9.0627e-05 | 0.0081842 | 0.11903 | -0.00061703 | 0.012705 | 3.4573 | 0 | 0 | 15 | 0.0041911 | 15 | 0.0041911
Heavy Duty Trucks | Diesel | CAM LIV | Euro VI A/B/C | DPF+SCR | PM Exhaust |  | 0.06 | 0.5 | 10 | 70 | 0.0014606 | 0.077532 | -0.27636 | 0.89354 | 1.2102 | 0.4555 | 0.29788 | 0 | 0 | 15 | 0.0045622 | 15 | 0.0045622
Heavy Duty Trucks | Diesel | CAM LIV | Euro VI A/B/C | DPF+SCR | EC |  | -0.06 | 0.5 | 5 | 85 | -0.0056982 | 0.54625 | -3.3251 | 6.7782 | 0.015377 | -0.10624 | 0.26617 | 0 | 0 | 15 | 1.8938 | 15 | 1.8938
Heavy Duty Trucks | Diesel | CAM LIV | Euro VI A/B/C | DPF+SCR | EC |  | -0.04 | 0.5 | 5 | 85 | -0.0052407 | 1.1579 | -5.4843 | 9.99 | 0.024167 | -0.10658 | 0.29286 | 0 | 0 | 15 | 2.752 | 15 | 2.752
Heavy Duty Trucks | Diesel | CAM LIV | Euro VI A/B/C | DPF+SCR | EC |  | -0.02 | 0.5 | 5 | 85 | -0.00034193 | -0.062436 | 14.3712 | 1.5588 | -0.001849 | 0.17495 | 1.1676 | 0 | 0 | 15 | 3.9876 | 15 | 3.9876
Heavy Duty Trucks | Diesel | CAM LIV | Euro VI A/B/C | DPF+SCR | EC |  | 0 | 0.5 | 5 | 85 | -0.00053333 | 0.052715 | 3.1888 | -0.76149 | -0.00034102 | 0.036047 | 0.207 | 0 | 0 | 15 | 5.6765 | 15 | 5.6765
Heavy Duty Trucks | Diesel | CAM LIV | Euro VI A/B/C | DPF+SCR | EC |  | 0.02 | 0.5 | 5 | 85 | -0.0010495 | 0.17051 | 4.1596 | -1.776 | -0.00038166 | 0.047827 | 0.21333 | 0 | 0 | 15 | 7.5312 | 15 | 7.5312
Heavy Duty Trucks | Diesel | CAM LIV | Euro VI A/B/C | DPF+SCR | EC |  | 0.04 | 0.5 | 5 | 80 | -0.0016391 | 0.4704 | 8.1818 | -0.22852 | -0.00050639 | 0.08213 | 0.43305 | 0 | 0 | 15 | 9.5765 | 15 | 9.5765
Heavy Duty Trucks | Diesel | CAM LIV | Euro VI A/B/C | DPF+SCR | EC |  | 0.06 | 0.5 | 5 | 70 | 0.011424 | -0.0011469 | 5.805 | 3.1584 | 0.00092332 | 0.0093301 | 0.38373 | 0 | 0 | 15 | 11.7153 | 15 | 11.7153
Heavy Duty Trucks | Diesel | CAM LIV | Euro VI A/B/C | DPF+SCR | CH4 | Urban Peak |  |  | 10 | 130 | 0 | 0 | 85 | 0 | 0 | 0 | 1000 | 0.97 | 0 | 15 | 0.00255 | 15 | 0.00255
Heavy Duty Trucks | Diesel | CAM LIV | Euro VI A/B/C | DPF+SCR | CH4 | Urban Off Peak |  |  | 10 | 130 | 0 | 0 | 85 | 0 | 0 | 0 | 1000 | 0.97 | 0 | 15 | 0.00255 | 15 | 0.00255
Heavy Duty Trucks | Diesel | CAM LIV | Euro VI A/B/C | DPF+SCR | CH4 | Rural |  |  | 10 | 130 | 0 | 0 | 23 | 0 | 0 | 0 | 1000 | 0.93 | 0 | 15 | 0.00161 | 15 | 0.00161
Heavy Duty Trucks | Diesel | CAM LIV | Euro VI A/B/C | DPF+SCR | CH4 | Highway |  |  | 10 | 130 | 0 | 0 | 20 | 0 | 0 | 0 | 1000 | 0.94 | 0 | 15 | 0.0012 | 15 | 0.0012
Heavy Duty Trucks | Diesel | CAM LIV | Euro VI A/B/C | DPF+SCR | NH3 | Urban Peak |  |  | 10 | 130 | 0 | 0 | 0.009 | 0 | 0 | 0 | 1 | 0 | 0 | 15 | 0.009 | 15 | 0.009
Heavy Duty Trucks | Diesel | CAM LIV | Euro VI A/B/C | DPF+SCR | NH3 | Urban Off Peak |  |  | 10 | 130 | 0 | 0 | 0.009 | 0 | 0 | 0 | 1 | 0 | 0 | 15 | 0.009 | 15 | 0.009
Heavy Duty Trucks | Diesel | CAM LIV | Euro VI A/B/C | DPF+SCR | NH3 | Rural |  |  | 10 | 130 | 0 | 0 | 0.009 | 0 | 0 | 0 | 1 | 0 | 0 | 15 | 0.009 | 15 | 0.009
Heavy Duty Trucks | Diesel | CAM LIV | Euro VI A/B/C | DPF+SCR | NH3 | Highway |  |  | 10 | 130 | 0 | 0 | 0.009 | 0 | 0 | 0 | 1 | 0 | 0 | 15 | 0.009 | 15 | 0.009
Heavy Duty Trucks | Diesel | CAM LIV | Euro VI A/B/C | DPF+SCR | N2O | Urban Peak |  |  | 1 | 130 | 0 | 0 | 0.0185 | 0 | 0 | 0 | 1 | 0 | 0 | 15 | 0.0185 | 15 | 0.0185
Heavy Duty Trucks | Diesel | CAM LIV | Euro VI A/B/C | DPF+SCR | N2O | Urban Off Peak |  |  | 1 | 130 | 0 | 0 | 0.0185 | 0 | 0 | 0 | 1 | 0 | 0 | 15 | 0.0185 | 15 | 0.0185
Heavy Duty Trucks | Diesel | CAM LIV | Euro VI A/B/C | DPF+SCR | N2O | Rural |  |  | 1 | 130 | 0 | 0 | 0.019 | 0 | 0 | 0 | 1 | 0 | 0 | 15 | 0.019 | 15 | 0.019
Heavy Duty Trucks | Diesel | CAM LIV | Euro VI A/B/C | DPF+SCR | N2O | Highway |  |  | 1 | 130 | 0 | 0 | 0.015 | 0 | 0 | 0 | 1 | 0 | 0 | 15 | 0.015 | 15 | 0.015
Heavy Duty Trucks | Diesel | CAM LIV | E6 | DPF+SCR | CO |  | -0.06 | 0.5 | 5 | 85 | -0.0022062 | 0.21164 | -0.90485 | 1.4952 | 0.23513 | -1.2138 | 3.629 | 0 | 0 | 15 | 0.048869 | 15 | 0.048869
Heavy Duty Trucks | Diesel | CAM LIV | E6 | DPF+SCR | CO |  | -0.04 | 0.5 | 5 | 85 | -0.0018406 | 0.38672 | -1.3291 | 1.8129 | 0.31747 | -0.94909 | 3.2295 | 0 | 0 | 15 | 0.069153 | 15 | 0.069153
Heavy Duty Trucks | Diesel | CAM LIV | E6 | DPF+SCR | CO |  | -0.02 | 0.5 | 5 | 85 | 0.0051276 | 0.29069 | -1.4615 | 1.3036 | 0.2421 | -0.6486 | -0.82696 | 0 | 0 | 15 | 0.094258 | 15 | 0.094258
Heavy Duty Trucks | Diesel | CAM LIV | E6 | DPF+SCR | CO |  | 0 | 0.5 | 5 | 85 | -0.00054267 | 0.036886 | 1.973 | -2.7165 | -0.0087701 | 1.2245 | 0.90305 | 0 | 0 | 15 | 0.12852 | 15 | 0.12852
Heavy Duty Trucks | Diesel | CAM LIV | E6 | DPF+SCR | CO |  | 0.02 | 0.5 | 5 | 85 | -0.0009676 | 0.093668 | 1.8703 | -2.5884 | 0.005767 | 1.1675 | -2.3595e-08 | 0 | 0 | 15 | 0.15338 | 15 | 0.15338
Heavy Duty Trucks | Diesel | CAM LIV | E6 | DPF+SCR | CO |  | 0.04 | 0.5 | 5 | 80 | 6.9525e-05 | -0.014244 | 0.89082 | 1.4711 | -0.0016784 | 0.196 | 1.9465 | 0 | 0 | 15 | 0.1754 | 15 | 0.1754
Heavy Duty Trucks | Diesel | CAM LIV | E6 | DPF+SCR | CO |  | 0.06 | 0.5 | 5 | 70 | 0.00014916 | -0.018228 | 0.8862 | 2.7234 | -0.0014438 | 0.19677 | 1.8304 | 0 | 0 | 15 | 0.18575 | 15 | 0.18575
Heavy Duty Trucks | Diesel | CAM LIV | E6 | DPF+SCR | NOx |  | -0.06 | 0.5 | 5 | 85 | -0.0061197 | 0.53068 | 0.37478 | 1.7369 | 0.019535 | 0.15961 | -1.65e-13 | 0 | 0 | 15 | 1.0419 | 15 | 1.0419
Heavy Duty Trucks | Diesel | CAM LIV | E6 | DPF+SCR | NOx |  | -0.04 | 0.5 | 5 | 85 | 1.4827e-05 | 0.0049084 | -0.064485 | 2.368 | 0.00042269 | -0.011061 | 0.20942 | 0 | 0 | 15 | 1.229 | 15 | 1.229
Heavy Duty Trucks | Diesel | CAM LIV | E6 | DPF+SCR | NOx |  | -0.02 | 0.5 | 5 | 85 | 7.2533e-06 | -4.0056e-05 | -0.093374 | 4.8286 | 9.8364e-05 | -0.010945 | 0.35741 | 0 | 0 | 15 | 1.0659 | 15 | 1.0659
Heavy Duty Trucks | Diesel | CAM LIV | E6 | DPF+SCR | NOx |  | 0 | 0.5 | 5 | 85 | -0.0007298 | 0.078211 | -0.89931 | 3.1251 | 0.0061643 | -0.070365 | 0.23054 | 0 | 0 | 15 | 0.56578 | 15 | 0.56578
Heavy Duty Trucks | Diesel | CAM LIV | E6 | DPF+SCR | NOx |  | 0.02 | 0.5 | 5 | 85 | 8.9992e-06 | 0.076754 | -1.0407 | 5.3415 | 0.014425 | -0.12971 | 0.4356 | 0 | 0 | 15 | 0.27009 | 15 | 0.27009
Heavy Duty Trucks | Diesel | CAM LIV | E6 | DPF+SCR | NOx |  | 0.04 | 0.5 | 5 | 80 | 0.00012195 | 0.056075 | -0.85533 | 4.2419 | 0.010141 | -0.081324 | 0.26949 | 0 | 0 | 15 | 0.22234 | 15 | 0.22234
Heavy Duty Trucks | Diesel | CAM LIV | E6 | DPF+SCR | NOx |  | 0.06 | 0.5 | 5 | 70 | 0.00024162 | 0.053979 | -0.71417 | 3.1301 | 0.010962 | -0.072115 | 0.19161 | 0 | 0 | 15 | 0.22745 | 15 | 0.22745
Heavy Duty Trucks | Diesel | CAM LIV | E6 | DPF+SCR | VOC |  | -0.06 | 0.5 | 5 | 85 | -0.00044927 | 0.042772 | -0.22117 | 0.47955 | 0.18744 | -0.96266 | 2.341 | 0 | 0 | 15 | 0.01168 | 15 | 0.01168
Heavy Duty Trucks | Diesel | CAM LIV | E6 | DPF+SCR | VOC |  | -0.04 | 0.5 | 5 | 85 | 5.7798e-06 | -0.00095681 | 0.036669 | 0.50566 | -0.0011182 | 0.071292 | 3.1041 | 0 | 0 | 15 | 0.014617 | 15 | 0.014617
Heavy Duty Trucks | Diesel | CAM LIV | E6 | DPF+SCR | VOC |  | -0.02 | 0.5 | 5 | 85 | 0.00030437 | 0.024428 | -0.003438 | -0.84136 | 0.090204 | 0.2764 | -4.5586 | 0 | 0 | 15 | 0.018879 | 15 | 0.018879
Heavy Duty Trucks | Diesel | CAM LIV | E6 | DPF+SCR | VOC |  | 0 | 0.5 | 5 | 85 | 9.8497e-05 | 0.045906 | 0.55272 | -0.13514 | 0.060526 | 2.6151 | 0.00020233 | 0 | 0 | 15 | 0.023738 | 15 | 0.023738
Heavy Duty Trucks | Diesel | CAM LIV | E6 | DPF+SCR | VOC |  | 0.02 | 0.5 | 5 | 85 | 0.00090152 | 0.063573 | 0.52387 | -0.23785 | 0.13465 | 2.1752 | 4.0397e-05 | 0 | 0 | 15 | 0.026452 | 15 | 0.026452
Heavy Duty Trucks | Diesel | CAM LIV | E6 | DPF+SCR | VOC |  | 0.04 | 0.5 | 5 | 80 | 0.00047661 | 0.05464 | 0.52043 | -0.12182 | 0.075716 | 2.1391 | 0.00018885 | 0 | 0 | 15 | 0.029297 | 15 | 0.029297
Heavy Duty Trucks | Diesel | CAM LIV | E6 | DPF+SCR | VOC |  | 0.06 | 0.5 | 5 | 70 | -0.0001311 | 0.030806 | 0.53099 | -0.13372 | 0.002732 | 1.9614 | 5.2775e-07 | 0 | 0 | 15 | 0.031784 | 15 | 0.031784
Heavy Duty Trucks | Diesel | CAM LIV | E6 | DPF+SCR | PM Exhaust |  | -0.06 | 0.5 | 10 | 75 | -0.00058771 | 0.044872 | 0.018523 | -0.033992 | 1.5922 | 0.47846 | 0.31851 | 0 | 0 | 15 | 0.0015233 | 15 | 0.0015233
Heavy Duty Trucks | Diesel | CAM LIV | E6 | DPF+SCR | PM Exhaust |  | -0.04 | 0.5 | 10 | 85 | -0.00039267 | 0.052471 | -0.0085043 | 0.078903 | 1.5641 | 0.46968 | 0.31674 | 0 | 0 | 15 | 0.0019357 | 15 | 0.0019357
Heavy Duty Trucks | Diesel | CAM LIV | E6 | DPF+SCR | PM Exhaust |  | -0.02 | 0.5 | 10 | 85 | -1.3374e-05 | 0.00013705 | 0.097728 | 0.025842 | -0.034295 | 3.0679 | 0.47465 | 0 | 0 | 15 | 0.0025402 | 15 | 0.0025402
Heavy Duty Trucks | Diesel | CAM LIV | E6 | DPF+SCR | PM Exhaust |  | 0 | 0.5 | 10 | 85 | 4.3206e-08 | -6.5876e-05 | 0.005011 | 0.1269 | -0.00046032 | 0.0041755 | 3.8924 | 0 | 0 | 15 | 0.0032436 | 15 | 0.0032436
Heavy Duty Trucks | Diesel | CAM LIV | E6 | DPF+SCR | PM Exhaust |  | 0.02 | 0.5 | 10 | 85 | 1.4729e-05 | 0.0046406 | 0.087607 | -0.003242 | 0.02818 | 2.4151 | 0.39642 | 0 | 0 | 15 | 0.0037314 | 15 | 0.0037314
Heavy Duty Trucks | Diesel | CAM LIV | E6 | DPF+SCR | PM Exhaust |  | 0.04 | 0.5 | 10 | 80 | -2.3821e-07 | -9.0627e-05 | 0.0081842 | 0.11903 | -0.00061703 | 0.012705 | 3.4573 | 0 | 0 | 15 | 0.0041911 | 15 | 0.0041911
Heavy Duty Trucks | Diesel | CAM LIV | E6 | DPF+SCR | PM Exhaust |  | 0.06 | 0.5 | 10 | 70 | 0.0014606 | 0.077532 | -0.27636 | 0.89354 | 1.2102 | 0.4555 | 0.29788 | 0 | 0 | 15 | 0.0045622 | 15 | 0.0045622
Heavy Duty Trucks | Diesel | CAM LIV | E6 | DPF+SCR | EC |  | -0.06 | 0.5 | 5 | 85 | -0.0056982 | 0.54625 | -3.3251 | 6.7782 | 0.015377 | -0.10624 | 0.26617 | 0 | 0 | 15 | 1.8938 | 15 | 1.8938
Heavy Duty Trucks | Diesel | CAM LIV | E6 | DPF+SCR | EC |  | -0.04 | 0.5 | 5 | 85 | -0.0052407 | 1.1579 | -5.4843 | 9.99 | 0.024167 | -0.10658 | 0.29286 | 0 | 0 | 15 | 2.752 | 15 | 2.752
Heavy Duty Trucks | Diesel | CAM LIV | E6 | DPF+SCR | EC |  | -0.02 | 0.5 | 5 | 85 | -0.00034193 | -0.062436 | 14.3712 | 1.5588 | -0.001849 | 0.17495 | 1.1676 | 0 | 0 | 15 | 3.9876 | 15 | 3.9876
Heavy Duty Trucks | Diesel | CAM LIV | E6 | DPF+SCR | EC |  | 0 | 0.5 | 5 | 85 | -0.00053333 | 0.052715 | 3.1888 | -0.76149 | -0.00034102 | 0.036047 | 0.207 | 0 | 0 | 15 | 5.6765 | 15 | 5.6765
Heavy Duty Trucks | Diesel | CAM LIV | E6 | DPF+SCR | EC |  | 0.02 | 0.5 | 5 | 85 | -0.0010495 | 0.17051 | 4.1596 | -1.776 | -0.00038166 | 0.047827 | 0.21333 | 0 | 0 | 15 | 7.5312 | 15 | 7.5312
Heavy Duty Trucks | Diesel | CAM LIV | E6 | DPF+SCR | EC |  | 0.04 | 0.5 | 5 | 80 | -0.0016391 | 0.4704 | 8.1818 | -0.22852 | -0.00050639 | 0.08213 | 0.43305 | 0 | 0 | 15 | 9.5765 | 15 | 9.5765
Heavy Duty Trucks | Diesel | CAM LIV | E6 | DPF+SCR | EC |  | 0.06 | 0.5 | 5 | 70 | 0.011424 | -0.0011469 | 5.805 | 3.1584 | 0.00092332 | 0.0093301 | 0.38373 | 0 | 0 | 15 | 11.7153 | 15 | 11.7153
Heavy Duty Trucks | Diesel | CAM LIV | E6 | DPF+SCR | CH4 | Urban Peak |  |  | 10 | 130 | 0 | 0 | 85 | 0 | 0 | 0 | 1000 | 0.97 | 0 | 15 | 0.00255 | 15 | 0.00255
Heavy Duty Trucks | Diesel | CAM LIV | E6 | DPF+SCR | CH4 | Urban Off Peak |  |  | 10 | 130 | 0 | 0 | 85 | 0 | 0 | 0 | 1000 | 0.97 | 0 | 15 | 0.00255 | 15 | 0.00255
Heavy Duty Trucks | Diesel | CAM LIV | E6 | DPF+SCR | CH4 | Rural |  |  | 10 | 130 | 0 | 0 | 23 | 0 | 0 | 0 | 1000 | 0.93 | 0 | 15 | 0.00161 | 15 | 0.00161
Heavy Duty Trucks | Diesel | CAM LIV | E6 | DPF+SCR | CH4 | Highway |  |  | 10 | 130 | 0 | 0 | 20 | 0 | 0 | 0 | 1000 | 0.94 | 0 | 15 | 0.0012 | 15 | 0.0012
Heavy Duty Trucks | Diesel | CAM LIV | E6 | DPF+SCR | NH3 | Urban Peak |  |  | 10 | 130 | 0 | 0 | 0.009 | 0 | 0 | 0 | 1 | 0 | 0 | 15 | 0.009 | 15 | 0.009
Heavy Duty Trucks | Diesel | CAM LIV | E6 | DPF+SCR | NH3 | Urban Off Peak |  |  | 10 | 130 | 0 | 0 | 0.009 | 0 | 0 | 0 | 1 | 0 | 0 | 15 | 0.009 | 15 | 0.009
Heavy Duty Trucks | Diesel | CAM LIV | E6 | DPF+SCR | NH3 | Rural |  |  | 10 | 130 | 0 | 0 | 0.009 | 0 | 0 | 0 | 1 | 0 | 0 | 15 | 0.009 | 15 | 0.009
Heavy Duty Trucks | Diesel | CAM LIV | E6 | DPF+SCR | NH3 | Highway |  |  | 10 | 130 | 0 | 0 | 0.009 | 0 | 0 | 0 | 1 | 0 | 0 | 15 | 0.009 | 15 | 0.009
Heavy Duty Trucks | Diesel | CAM LIV | E6 | DPF+SCR | N2O | Urban Peak |  |  | 1 | 130 | 0 | 0 | 0.0185 | 0 | 0 | 0 | 1 | 0 | 0 | 15 | 0.0185 | 15 | 0.0185
Heavy Duty Trucks | Diesel | CAM LIV | E6 | DPF+SCR | N2O | Urban Off Peak |  |  | 1 | 130 | 0 | 0 | 0.0185 | 0 | 0 | 0 | 1 | 0 | 0 | 15 | 0.0185 | 15 | 0.0185
Heavy Duty Trucks | Diesel | CAM LIV | E6 | DPF+SCR | N2O | Rural |  |  | 1 | 130 | 0 | 0 | 0.019 | 0 | 0 | 0 | 1 | 0 | 0 | 15 | 0.019 | 15 | 0.019
Heavy Duty Trucks | Diesel | CAM LIV | E6 | DPF+SCR | N2O | Highway |  |  | 1 | 130 | 0 | 0 | 0.015 | 0 | 0 | 0 | 1 | 0 | 0 | 15 | 0.015 | 15 | 0.015
Heavy Duty Trucks | Diesel | CAM LIV | No cat |  | CO |  | -0.06 | 0.5 | 12 | 86 | 7.7539e-06 | -0.0029865 | 1.6367 | -6.2898 | 0.0010721 | 0.0069561 | 0.088959 | 0 | 0 | 15 | 2.7026 | 15 | 2.7026
Heavy Duty Trucks | Diesel | CAM LIV | No cat |  | CO |  | -0.04 | 0.5 | 12 | 86 | 0.00014503 | -0.017863 | 1.2599 | 4.0588 | 0.00024193 | 0.0085986 | 0.22412 | 0 | 0 | 15 | 3.1781 | 15 | 3.1781
Heavy Duty Trucks | Diesel | CAM LIV | No cat |  | CO |  | -0.02 | 0.5 | 12 | 86 | 0.00083733 | -0.027563 | 1.5024 | 9.2846 | 0.00063464 | -0.0022101 | 0.38301 | 0 | 0 | 15 | 3.8492 | 15 | 3.8492
Heavy Duty Trucks | Diesel | CAM LIV | No cat |  | CO |  | 0 | 0.5 | 12 | 86 | 0.00042505 | -0.00023552 | 1.8503 | 5.6368 | 0.00024226 | 0.015709 | 0.22361 | 0 | 0 | 15 | 4.5122 | 15 | 4.5122
Heavy Duty Trucks | Diesel | CAM LIV | No cat |  | CO |  | 0.02 | 0.5 | 12 | 86 | 0.00011529 | 0.023808 | 2.446 | 18.4011 | -0.00011744 | 0.033214 | 0.35801 | 0 | 0 | 15 | 4.8878 | 15 | 4.8878
Heavy Duty Trucks | Diesel | CAM LIV | No cat |  | CO |  | 0.04 | 0.5 | 12 | 77 | 0.00010032 | 0.0078087 | 0.83433 | 16.7689 | -3.5576e-05 | 0.0060819 | 0.30031 | 0 | 0 | 15 | 5.4544 | 15 | 5.4544
Heavy Duty Trucks | Diesel | CAM LIV | No cat |  | CO |  | 0.06 | 0.5 | 12 | 63 | 0.0007432 | 0.061164 | 4.0566 | 23.9063 | -0.00021654 | 0.037637 | 0.56675 | 0 | 0 | 15 | 6.2213 | 15 | 6.2213
Heavy Duty Trucks | Diesel | CAM LIV | No cat |  | NOx |  | -0.06 | 0.5 | 12 | 86 | -0.00060113 | 0.030653 | 4.6576 | -3.5648 | 0.0023397 | 0.01675 | 0.34266 | 0 | 0 | 15 | 4.2348 | 15 | 4.2348
Heavy Duty Trucks | Diesel | CAM LIV | No cat |  | NOx |  | -0.04 | 0.5 | 12 | 86 | -0.00042671 | 0.03173 | 2.6983 | -1.9305 | 0.00058027 | 0.01857 | 0.10262 | 0 | 0 | 15 | 5.7638 | 15 | 5.7638
Heavy Duty Trucks | Diesel | CAM LIV | No cat |  | NOx |  | -0.02 | 0.5 | 12 | 86 | 0.001284 | -0.037444 | 2.4428 | 9.843 | 0.00038468 | -6.6635e-05 | 0.25754 | 0 | 0 | 15 | 8.2375 | 15 | 8.2375
Heavy Duty Trucks | Diesel | CAM LIV | No cat |  | NOx |  | 0 | 0.5 | 12 | 86 | 0.0001608 | 0.033958 | 2.466 | 11.9156 | -4.7001e-05 | 0.012505 | 0.14868 | 0 | 0 | 15 | 11.6864 | 15 | 11.6864
Heavy Duty Trucks | Diesel | CAM LIV | No cat |  | NOx |  | 0.02 | 0.5 | 12 | 86 | 0.00085698 | 0.28157 | 14.2633 | 38.782 | -0.00016058 | 0.046935 | 0.67977 | 0 | 0 | 15 | 15.7793 | 15 | 15.7793
Heavy Duty Trucks | Diesel | CAM LIV | No cat |  | NOx |  | 0.04 | 0.5 | 12 | 77 | 0.0028148 | 0.25461 | -0.82751 | -24.7219 | 0.0001288 | 0.020411 | -0.23715 | 0 | 0 | 15 | 20.1728 | 15 | 20.1728
Heavy Duty Trucks | Diesel | CAM LIV | No cat |  | NOx |  | 0.06 | 0.5 | 12 | 63 | 0.00021126 | 0.036828 | 0.75598 | 4.014 | 8.3855e-06 | 0.0018916 | 0.035059 | 0 | 0 | 15 | 24.8552 | 15 | 24.8552
Heavy Duty Trucks | Diesel | CAM LIV | No cat |  | VOC |  | -0.06 | 0.5 | 12 | 86 | -4.2983e-15 | 9.4093e-13 | 2.5087 | 5.802e-10 | 0.0020977 | 0.061953 | 0.41052 | 0 | 0 | 15 | 1.3847 | 15 | 1.3847
Heavy Duty Trucks | Diesel | CAM LIV | No cat |  | VOC |  | -0.04 | 0.5 | 12 | 86 | 6.1828e-05 | -0.0088763 | 0.87967 | 2.6326 | 0.00021644 | 0.020938 | 0.23655 | 0 | 0 | 15 | 1.5617 | 15 | 1.5617
Heavy Duty Trucks | Diesel | CAM LIV | No cat |  | VOC |  | -0.02 | 0.5 | 12 | 86 | 0.00018482 | -0.0015403 | 0.94415 | 3.4601 | 0.00037051 | 0.025477 | 0.20495 | 0 | 0 | 15 | 1.7798 | 15 | 1.7798
Heavy Duty Trucks | Diesel | CAM LIV | No cat |  | VOC |  | 0 | 0.5 | 12 | 86 | -2.0644e-05 | 0.020055 | 0.9699 | 3.3605 | 0.00044618 | 0.031232 | 0.18121 | 0 | 0 | 15 | 1.9866 | 15 | 1.9866
Heavy Duty Trucks | Diesel | CAM LIV | No cat |  | VOC |  | 0.02 | 0.5 | 12 | 86 | -1.7674e-05 | 0.015884 | 0.75934 | 2.6995 | 0.00038609 | 0.024131 | 0.12738 | 0 | 0 | 15 | 2.0367 | 15 | 2.0367
Heavy Duty Trucks | Diesel | CAM LIV | No cat |  | VOC |  | 0.04 | 0.5 | 12 | 77 | -4.5876e-05 | 0.026981 | 0.9334 | 2.5361 | 0.0007015 | 0.030176 | 0.11541 | 0 | 0 | 15 | 2.0621 | 15 | 2.0621
Heavy Duty Trucks | Diesel | CAM LIV | No cat |  | VOC |  | 0.06 | 0.5 | 12 | 63 | 6.0384e-05 | 0.066212 | 1.7741 | -3.8882 | 0.0016664 | 0.071962 | -0.20927 | 0 | 0 | 15 | 2.0253 | 15 | 2.0253
Heavy Duty Trucks | Diesel | CAM LIV | No cat |  | PM Exhaust |  | -0.06 | 0.5 | 12 | 86 | -1.8207e-05 | 0.0079788 | 1.7574 | -1.0634 | 0.0079752 | 0.070044 | 1.4999 | 0 | 0 | 15 | 0.41475 | 15 | 0.41475
Heavy Duty Trucks | Diesel | CAM LIV | No cat |  | PM Exhaust |  | -0.04 | 0.5 | 12 | 86 | -2.8611e-05 | 0.014687 | 2.1081 | -1.5797 | 0.0075479 | 0.10569 | 1.4064 | 0 | 0 | 15 | 0.47263 | 15 | 0.47263
Heavy Duty Trucks | Diesel | CAM LIV | No cat |  | PM Exhaust |  | -0.02 | 0.5 | 12 | 86 | 1.404e-05 | 0.0022849 | 0.62046 | 5.0058 | -9.6466e-05 | 0.087783 | 0.53765 | 0 | 0 | 15 | 0.54107 | 15 | 0.54107
Heavy Duty Trucks | Diesel | CAM LIV | No cat |  | PM Exhaust |  | 0 | 0.5 | 12 | 86 | 2.7561e-06 | 0.0045061 | 0.78573 | 5.004 | -0.00020485 | 0.08215 | 0.67572 | 0 | 0 | 15 | 0.63782 | 15 | 0.63782
Heavy Duty Trucks | Diesel | CAM LIV | No cat |  | PM Exhaust |  | 0.02 | 0.5 | 12 | 86 | 2.3126e-18 | 5.1522e-17 | 2.6625 | -3.8629e-13 | -0.0017808 | 0.2325 | 0.63849 | 0 | 0 | 15 | 0.7147 | 15 | 0.7147
Heavy Duty Trucks | Diesel | CAM LIV | No cat |  | PM Exhaust |  | 0.04 | 0.5 | 12 | 77 | 9.8511e-06 | 0.0010714 | 0.14422 | 6.6015 | -1.5726e-05 | 0.00036752 | 0.75347 | 0 | 0 | 15 | 0.79768 | 15 | 0.79768
Heavy Duty Trucks | Diesel | CAM LIV | No cat |  | PM Exhaust |  | 0.06 | 0.5 | 12 | 63 | 4.3623e-05 | 0.0026042 | 0.27871 | 6.8676 | -5.9667e-05 | 0.005987 | 0.79011 | 0 | 0 | 15 | 0.90644 | 15 | 0.90644
Heavy Duty Trucks | Diesel | CAM LIV | No cat |  | EC |  | -0.06 | 0.5 | 12 | 86 | 0.00013957 | -0.041931 | 8.659 | -32.1682 | 0.0030307 | 0.0062961 | 0.2839 | 0 | 0 | 15 | 5.5807 | 15 | 5.5807
Heavy Duty Trucks | Diesel | CAM LIV | No cat |  | EC |  | -0.04 | 0.5 | 12 | 86 | 0.00022871 | -0.065836 | 5.4374 | 26.493 | 0.0001689 | 0.028518 | 0.40999 | 0 | 0 | 15 | 7.1567 | 15 | 7.1567
Heavy Duty Trucks | Diesel | CAM LIV | No cat |  | EC |  | -0.02 | 0.5 | 12 | 86 | 2.2045e-05 | 0.0031051 | 0.62692 | 5.0368 | -1.3556e-05 | 0.0053352 | 0.029893 | 0 | 0 | 15 | 9.4903 | 15 | 9.4903
Heavy Duty Trucks | Diesel | CAM LIV | No cat |  | EC |  | 0 | 0.5 | 12 | 86 | 3.9687e-05 | 0.011858 | 1.0856 | 5.9463 | -1.8786e-05 | 0.0054712 | 0.05125 | 0 | 0 | 15 | 12.9274 | 15 | 12.9274
Heavy Duty Trucks | Diesel | CAM LIV | No cat |  | EC |  | 0.02 | 0.5 | 12 | 86 | 0.00010924 | 0.032944 | 1.8415 | 4.492 | -3.3379e-05 | 0.0080979 | 0.050532 | 0 | 0 | 15 | 16.1696 | 15 | 16.1696
Heavy Duty Trucks | Diesel | CAM LIV | No cat |  | EC |  | 0.04 | 0.5 | 12 | 77 | 0.00012519 | 0.043991 | 2.2573 | 6.4535 | -2.3198e-05 | 0.006361 | 0.081523 | 0 | 0 | 15 | 19.6574 | 15 | 19.6574
Heavy Duty Trucks | Diesel | CAM LIV | No cat |  | EC |  | 0.06 | 0.5 | 12 | 63 | 0.00034253 | 0.12439 | 5.0919 | 10.9931 | -5.0291e-05 | 0.012519 | 0.15638 | 0 | 0 | 15 | 23.3364 | 15 | 23.3364
Heavy Duty Trucks | Diesel | CAM LIV | No cat |  | CH4 | Urban Peak |  |  | 10 | 130 | 0 | 0 | 85 | 0 | 0 | 0 | 1000 | 0 | 0 | 15 | 0.085 | 15 | 0.085
Heavy Duty Trucks | Diesel | CAM LIV | No cat |  | CH4 | Urban Off Peak |  |  | 10 | 130 | 0 | 0 | 85 | 0 | 0 | 0 | 1000 | 0 | 0 | 15 | 0.085 | 15 | 0.085
Heavy Duty Trucks | Diesel | CAM LIV | No cat |  | CH4 | Rural |  |  | 10 | 130 | 0 | 0 | 23 | 0 | 0 | 0 | 1000 | 0 | 0 | 15 | 0.023 | 15 | 0.023
Heavy Duty Trucks | Diesel | CAM LIV | No cat |  | CH4 | Highway |  |  | 10 | 130 | 0 | 0 | 20 | 0 | 0 | 0 | 1000 | 0 | 0 | 15 | 0.02 | 15 | 0.02
Heavy Duty Trucks | Diesel | CAM LIV | No cat |  | NH3 | Urban Peak |  |  | 10 | 130 | 0 | 0 | 0.0029 | 0 | 0 | 0 | 1 | 0 | 0 | 15 | 0.0029 | 15 | 0.0029
Heavy Duty Trucks | Diesel | CAM LIV | No cat |  | NH3 | Urban Off Peak |  |  | 10 | 130 | 0 | 0 | 0.0029 | 0 | 0 | 0 | 1 | 0 | 0 | 15 | 0.0029 | 15 | 0.0029
Heavy Duty Trucks | Diesel | CAM LIV | No cat |  | NH3 | Rural |  |  | 10 | 130 | 0 | 0 | 0.0029 | 0 | 0 | 0 | 1 | 0 | 0 | 15 | 0.0029 | 15 | 0.0029
Heavy Duty Trucks | Diesel | CAM LIV | No cat |  | NH3 | Highway |  |  | 10 | 130 | 0 | 0 | 0.0029 | 0 | 0 | 0 | 1 | 0 | 0 | 15 | 0.0029 | 15 | 0.0029
Heavy Duty Trucks | Diesel | CAM LIV | No cat |  | N2O | Urban Peak |  |  | 10 | 130 | 0 | 0 | 0.03 | 0 | 0 | 0 | 1 | 0 | 0 | 15 | 0.03 | 15 | 0.03
Heavy Duty Trucks | Diesel | CAM LIV | No cat |  | N2O | Urban Off Peak |  |  | 10 | 130 | 0 | 0 | 0.03 | 0 | 0 | 0 | 1 | 0 | 0 | 15 | 0.03 | 15 | 0.03
Heavy Duty Trucks | Diesel | CAM LIV | No cat |  | N2O | Rural |  |  | 10 | 130 | 0 | 0 | 0.03 | 0 | 0 | 0 | 1 | 0 | 0 | 15 | 0.03 | 15 | 0.03
Heavy Duty Trucks | Diesel | CAM LIV | No cat |  | N2O | Highway |  |  | 10 | 130 | 0 | 0 | 0.03 | 0 | 0 | 0 | 1 | 0 | 0 | 15 | 0.03 | 15 | 0.03
Heavy Duty Trucks | Diesel | CAM LIV | E1 |  | CO |  | -0.06 | 0.5 | 12 | 86 | -6.1373e-16 | 1.0826e-13 | 3.3908 | 4.4383e-11 | 0.0061386 | -0.0076362 | 1.6083 | 0 | 0 | 15 | 1.1794 | 15 | 1.1794
Heavy Duty Trucks | Diesel | CAM LIV | E1 |  | CO |  | -0.04 | 0.5 | 12 | 86 | 0.00016354 | -0.017362 | 1.0135 | 2.4982 | 0.00053952 | 0.0036291 | 0.50498 | 0 | 0 | 15 | 1.4049 | 15 | 1.4049
Heavy Duty Trucks | Diesel | CAM LIV | E1 |  | CO |  | -0.02 | 0.5 | 12 | 86 | 0.00028701 | -0.022972 | 0.65866 | 3.4208 | 0.00022419 | -0.0092716 | 0.44332 | 0 | 0 | 15 | 1.7105 | 15 | 1.7105
Heavy Duty Trucks | Diesel | CAM LIV | E1 |  | CO |  | 0 | 0.5 | 12 | 86 | 0.001384 | -0.034633 | 3.097 | 8.6447 | 0.0015616 | 0.011521 | 1.2091 | 0 | 0 | 15 | 1.9992 | 15 | 1.9992
Heavy Duty Trucks | Diesel | CAM LIV | E1 |  | CO |  | 0.02 | 0.5 | 12 | 86 | 0.0012651 | -0.027799 | 1.4888 | 5.2822 | 0.0010615 | -0.0089089 | 0.66689 | 0 | 0 | 15 | 2.2129 | 15 | 2.2129
Heavy Duty Trucks | Diesel | CAM LIV | E1 |  | CO |  | 0.04 | 0.5 | 12 | 78 | 0.00077298 | -0.017718 | -0.10387 | 4.208 | 0.0006324 | -0.023383 | 0.24243 | 0 | 0 | 15 | 2.4973 | 15 | 2.4973
Heavy Duty Trucks | Diesel | CAM LIV | E1 |  | CO |  | 0.06 | 0.5 | 12 | 64 | -0.0001613 | 0.1588 | 4.0822 | 4.1938 | 0.0005456 | 0.08528 | 0.92575 | 0 | 0 | 15 | 2.8816 | 15 | 2.8816
Heavy Duty Trucks | Diesel | CAM LIV | E1 |  | NOx |  | -0.06 | 0.5 | 12 | 86 | -0.0003319 | 0.023975 | 3.9178 | -2.8255 | 0.0031686 | 0.017023 | 0.44703 | 0 | 0 | 15 | 2.8364 | 15 | 2.8364
Heavy Duty Trucks | Diesel | CAM LIV | E1 |  | NOx |  | -0.04 | 0.5 | 12 | 86 | -0.00046612 | 0.036508 | 2.8103 | -1.836 | 0.00092573 | 0.035648 | 0.10806 | 0 | 0 | 15 | 3.6785 | 15 | 3.6785
Heavy Duty Trucks | Diesel | CAM LIV | E1 |  | NOx |  | -0.02 | 0.5 | 12 | 86 | 0.00066505 | -0.015991 | 1.8886 | 6.9842 | 0.00034297 | 0.0070874 | 0.26243 | 0 | 0 | 15 | 5.0772 | 15 | 5.0772
Heavy Duty Trucks | Diesel | CAM LIV | E1 |  | NOx |  | 0 | 0.5 | 12 | 86 | 8.6162e-05 | 0.017373 | 1.2935 | 6.5339 | -4.1666e-05 | 0.010993 | 0.13019 | 0 | 0 | 15 | 7.0321 | 15 | 7.0321
Heavy Duty Trucks | Diesel | CAM LIV | E1 |  | NOx |  | 0.02 | 0.5 | 12 | 86 | 0.0057816 | -0.13997 | 2.6279 | 12.4184 | 0.00079611 | -0.019082 | 0.38753 | 0 | 0 | 15 | 9.4752 | 15 | 9.4752
Heavy Duty Trucks | Diesel | CAM LIV | E1 |  | NOx |  | 0.04 | 0.5 | 12 | 78 | 0.0013595 | 0.23229 | -0.28647 | -25.0132 | 4.3986e-05 | 0.033313 | -0.35919 | 0 | 0 | 15 | 12.2093 | 15 | 12.2093
Heavy Duty Trucks | Diesel | CAM LIV | E1 |  | NOx |  | 0.06 | 0.5 | 12 | 64 | 0.015949 | 1.8537 | 5.5919 | 16.6321 | 0.0012506 | 0.15696 | -0.092931 | 0 | 0 | 15 | 14.9807 | 15 | 14.9807
Heavy Duty Trucks | Diesel | CAM LIV | E1 |  | VOC |  | -0.06 | 0.5 | 12 | 86 | 1.2683e-05 | -0.0046453 | 0.52614 | 3.6245 | 0.0001482 | 0.055575 | 0.55055 | 0 | 0 | 15 | 0.49449 | 15 | 0.49449
Heavy Duty Trucks | Diesel | CAM LIV | E1 |  | VOC |  | -0.04 | 0.5 | 12 | 86 | 8.8104e-06 | -0.0031797 | 0.35748 | 2.307 | 2.1867e-05 | 0.031449 | 0.3355 | 0 | 0 | 15 | 0.57324 | 15 | 0.57324
Heavy Duty Trucks | Diesel | CAM LIV | E1 |  | VOC |  | -0.02 | 0.5 | 12 | 86 | -4.385e-15 | -1.3161e-13 | 4.6694 | 9.6328e-10 | -0.0022722 | 0.52692 | -0.38924 | 0 | 0 | 15 | 0.66674 | 15 | 0.66674
Heavy Duty Trucks | Diesel | CAM LIV | E1 |  | VOC |  | 0 | 0.5 | 12 | 86 | 3.83e-05 | 0.028402 | 0.45312 | -4.1952 | 0.0014857 | 0.062623 | -0.48047 | 0 | 0 | 15 | 0.76667 | 15 | 0.76667
Heavy Duty Trucks | Diesel | CAM LIV | E1 |  | VOC |  | 0.02 | 0.5 | 12 | 86 | 1.5401e-16 | -7.1604e-16 | 2.7328 | 1.5329e-11 | -0.0013238 | 0.22152 | 0.3259 | 0 | 0 | 15 | 0.81555 | 15 | 0.81555
Heavy Duty Trucks | Diesel | CAM LIV | E1 |  | VOC |  | 0.04 | 0.5 | 12 | 78 | 0.00036656 | 0.099409 | 0.56544 | -6.1953 | 0.003248 | 0.18164 | -1.4063 | 0 | 0 | 15 | 0.84231 | 15 | 0.84231
Heavy Duty Trucks | Diesel | CAM LIV | E1 |  | VOC |  | 0.06 | 0.5 | 12 | 64 | 0.00022607 | 0.020433 | 1.8935 | 2.8893 | -0.0008889 | 0.18106 | 0.20294 | 0 | 0 | 15 | 0.89871 | 15 | 0.89871
Heavy Duty Trucks | Diesel | CAM LIV | E1 |  | PM Exhaust |  | -0.06 | 0.5 | 12 | 86 | -6.6133e-06 | 0.0033275 | 1.8227 | -0.24954 | 0.006943 | 0.2295 | 1.5207 | 0 | 0 | 15 | 0.2842 | 15 | 0.2842
Heavy Duty Trucks | Diesel | CAM LIV | E1 |  | PM Exhaust |  | -0.04 | 0.5 | 12 | 86 | 7.5111e-05 | -0.0080387 | 1.5455 | 1.6979 | 0.0025456 | 0.18463 | 1.5855 | 0 | 0 | 15 | 0.31557 | 15 | 0.31557
Heavy Duty Trucks | Diesel | CAM LIV | E1 |  | PM Exhaust |  | -0.02 | 0.5 | 12 | 86 | 0.00038395 | -0.0064475 | 1.8363 | 2.3716 | 0.0037619 | 0.16406 | 2.2793 | 0 | 0 | 15 | 0.35516 | 15 | 0.35516
Heavy Duty Trucks | Diesel | CAM LIV | E1 |  | PM Exhaust |  | 0 | 0.5 | 12 | 86 | 0.00027005 | -0.0058962 | 0.83085 | 1.2172 | 0.0017829 | 0.041714 | 1.2859 | 0 | 0 | 15 | 0.38236 | 15 | 0.38236
Heavy Duty Trucks | Diesel | CAM LIV | E1 |  | PM Exhaust |  | 0.02 | 0.5 | 12 | 86 | 5.4861e-15 | -3.5505e-13 | 2.0752 | 3.8861e-10 | -0.0022985 | 0.28546 | 1.4225 | 0 | 0 | 15 | 0.40005 | 15 | 0.40005
Heavy Duty Trucks | Diesel | CAM LIV | E1 |  | PM Exhaust |  | 0.04 | 0.5 | 12 | 78 | 5.7201e-05 | 0.010628 | 0.72011 | 3.3431 | -0.00040502 | 0.098974 | 1.151 | 0 | 0 | 15 | 0.43832 | 15 | 0.43832
Heavy Duty Trucks | Diesel | CAM LIV | E1 |  | PM Exhaust |  | 0.06 | 0.5 | 12 | 64 | 0.00012095 | 0.014215 | 0.76037 | 2.856 | -0.00046735 | 0.090632 | 1.2088 | 0 | 0 | 15 | 0.48361 | 15 | 0.48361
Heavy Duty Trucks | Diesel | CAM LIV | E1 |  | EC |  | -0.06 | 0.5 | 12 | 86 | 9.1719e-05 | -0.028116 | 6.0934 | -23.5116 | 0.002536 | 0.0062876 | 0.2465 | 0 | 0 | 15 | 4.5258 | 15 | 4.5258
Heavy Duty Trucks | Diesel | CAM LIV | E1 |  | EC |  | -0.04 | 0.5 | 12 | 86 | 0.00012925 | -0.036816 | 3.0037 | 13.2602 | 0.00010462 | 0.018285 | 0.28299 | 0 | 0 | 15 | 5.7929 | 15 | 5.7929
Heavy Duty Trucks | Diesel | CAM LIV | E1 |  | EC |  | -0.02 | 0.5 | 12 | 86 | 8.3623e-05 | 0.023041 | 4.6282 | 31.4821 | -9.2644e-05 | 0.043953 | 0.28187 | 0 | 0 | 15 | 7.7053 | 15 | 7.7053
Heavy Duty Trucks | Diesel | CAM LIV | E1 |  | EC |  | 0 | 0.5 | 12 | 86 | 0.00016628 | 0.037073 | 3.1535 | 18.0626 | -6.8253e-05 | 0.018801 | 0.2026 | 0 | 0 | 15 | 10.5511 | 15 | 10.5511
Heavy Duty Trucks | Diesel | CAM LIV | E1 |  | EC |  | 0.02 | 0.5 | 12 | 86 | 0.00012065 | 0.039545 | 1.9666 | 4.8196 | -3.7832e-05 | 0.0094735 | 0.079475 | 0 | 0 | 15 | 13.6495 | 15 | 13.6495
Heavy Duty Trucks | Diesel | CAM LIV | E1 |  | EC |  | 0.04 | 0.5 | 12 | 78 | 0.00024816 | 0.12683 | 5.6404 | 12.3898 | -5.8412e-05 | 0.017359 | 0.2458 | 0 | 0 | 15 | 17.0874 | 15 | 17.0874
Heavy Duty Trucks | Diesel | CAM LIV | E1 |  | EC |  | 0.06 | 0.5 | 12 | 64 | 0.00024888 | 0.14364 | 5.2016 | 8.6539 | -5.044e-05 | 0.013835 | 0.1888 | 0 | 0 | 15 | 20.7522 | 15 | 20.7522
Heavy Duty Trucks | Diesel | CAM LIV | E1 |  | CH4 | Urban Peak |  |  | 10 | 130 | 0 | 0 | 85 | 0 | 0 | 0 | 1000 | 0 | 0 | 15 | 0.085 | 15 | 0.085
Heavy Duty Trucks | Diesel | CAM LIV | E1 |  | CH4 | Urban Off Peak |  |  | 10 | 130 | 0 | 0 | 85 | 0 | 0 | 0 | 1000 | 0 | 0 | 15 | 0.085 | 15 | 0.085
Heavy Duty Trucks | Diesel | CAM LIV | E1 |  | CH4 | Rural |  |  | 10 | 130 | 0 | 0 | 23 | 0 | 0 | 0 | 1000 | 0 | 0 | 15 | 0.023 | 15 | 0.023
Heavy Duty Trucks | Diesel | CAM LIV | E1 |  | CH4 | Highway |  |  | 10 | 130 | 0 | 0 | 20 | 0 | 0 | 0 | 1000 | 0 | 0 | 15 | 0.02 | 15 | 0.02
Heavy Duty Trucks | Diesel | CAM LIV | E1 |  | NH3 | Urban Peak |  |  | 10 | 130 | 0 | 0 | 0.0029 | 0 | 0 | 0 | 1 | 0 | 0 | 15 | 0.0029 | 15 | 0.0029
Heavy Duty Trucks | Diesel | CAM LIV | E1 |  | NH3 | Urban Off Peak |  |  | 10 | 130 | 0 | 0 | 0.0029 | 0 | 0 | 0 | 1 | 0 | 0 | 15 | 0.0029 | 15 | 0.0029
Heavy Duty Trucks | Diesel | CAM LIV | E1 |  | NH3 | Rural |  |  | 10 | 130 | 0 | 0 | 0.0029 | 0 | 0 | 0 | 1 | 0 | 0 | 15 | 0.0029 | 15 | 0.0029
Heavy Duty Trucks | Diesel | CAM LIV | E1 |  | NH3 | Highway |  |  | 10 | 130 | 0 | 0 | 0.0029 | 0 | 0 | 0 | 1 | 0 | 0 | 15 | 0.0029 | 15 | 0.0029
Heavy Duty Trucks | Diesel | CAM LIV | E1 |  | N2O | Urban Peak |  |  | 10 | 130 | 0 | 0 | 0.006 | 0 | 0 | 0 | 1 | 0 | 0 | 15 | 0.006 | 15 | 0.006
Heavy Duty Trucks | Diesel | CAM LIV | E1 |  | N2O | Urban Off Peak |  |  | 10 | 130 | 0 | 0 | 0.006 | 0 | 0 | 0 | 1 | 0 | 0 | 15 | 0.006 | 15 | 0.006
Heavy Duty Trucks | Diesel | CAM LIV | E1 |  | N2O | Rural |  |  | 10 | 130 | 0 | 0 | 0.005 | 0 | 0 | 0 | 1 | 0 | 0 | 15 | 0.005 | 15 | 0.005
Heavy Duty Trucks | Diesel | CAM LIV | E1 |  | N2O | Highway |  |  | 10 | 130 | 0 | 0 | 0.003 | 0 | 0 | 0 | 1 | 0 | 0 | 15 | 0.003 | 15 | 0.003
Heavy Duty Trucks | Diesel | CAM LIV | E2 |  | CO |  | -0.06 | 0.5 | 12 | 86 | 4.3527e-06 | -0.0018299 | 0.76355 | -3.485 | 0.0013578 | 0.0076772 | 0.17477 | 0 | 0 | 15 | 0.8477 | 15 | 0.8477
Heavy Duty Trucks | Diesel | CAM LIV | E2 |  | CO |  | -0.04 | 0.5 | 12 | 86 | 3.6775e-05 | 0.0042134 | -0.18019 | 6.3985 | 0.00090437 | -0.03509 | 0.63295 | 0 | 0 | 15 | 1.0251 | 15 | 1.0251
Heavy Duty Trucks | Diesel | CAM LIV | E2 |  | CO |  | -0.02 | 0.5 | 12 | 86 | 0.0007466 | -0.065978 | 2.1146 | 5.4559 | 0.00052786 | -0.017302 | 1.4682 | 0 | 0 | 15 | 1.248 | 15 | 1.248
Heavy Duty Trucks | Diesel | CAM LIV | E2 |  | CO |  | 0 | 0.5 | 12 | 86 | 0.00080062 | -0.027773 | 0.76526 | 3.1831 | 0.0010339 | -0.026108 | 0.64348 | 0 | 0 | 15 | 1.5295 | 15 | 1.5295
Heavy Duty Trucks | Diesel | CAM LIV | E2 |  | CO |  | 0.02 | 0.5 | 12 | 86 | 0.00064187 | -0.0056361 | -0.25354 | 3.7485 | 0.00091443 | -0.028318 | 0.25026 | 0 | 0 | 15 | 1.8 | 15 | 1.8
Heavy Duty Trucks | Diesel | CAM LIV | E2 |  | CO |  | 0.04 | 0.5 | 12 | 81 | 7.752e-05 | -0.010629 | 1.8405 | 1.5884 | 2.539e-05 | 0.012919 | 0.64984 | 0 | 0 | 15 | 2.1245 | 15 | 2.1245
Heavy Duty Trucks | Diesel | CAM LIV | E2 |  | CO |  | 0.06 | 0.5 | 12 | 66 | 0.00023901 | -0.0074845 | 3.0838 | 4.1103 | 0.0001188 | 0.033976 | 0.79408 | 0 | 0 | 15 | 2.4799 | 15 | 2.4799
Heavy Duty Trucks | Diesel | CAM LIV | E2 |  | NOx |  | -0.06 | 0.5 | 12 | 86 | -0.00032564 | 0.024877 | 3.0501 | -3.2298 | 0.0020937 | 0.020789 | 0.21585 | 0 | 0 | 15 | 3.1385 | 15 | 3.1385
Heavy Duty Trucks | Diesel | CAM LIV | E2 |  | NOx |  | -0.04 | 0.5 | 12 | 86 | -0.00061671 | 0.048145 | 3.6203 | -1.6264 | 0.001019 | 0.043765 | 0.11478 | 0 | 0 | 15 | 4.0931 | 15 | 4.0931
Heavy Duty Trucks | Diesel | CAM LIV | E2 |  | NOx |  | -0.02 | 0.5 | 12 | 86 | 0.001042 | -0.023629 | 3.3793 | 13.0515 | 0.00049135 | 0.014147 | 0.40758 | 0 | 0 | 15 | 5.6541 | 15 | 5.6541
Heavy Duty Trucks | Diesel | CAM LIV | E2 |  | NOx |  | 0 | 0.5 | 12 | 86 | 0.00020873 | 0.050779 | 3.8377 | 18.7306 | -0.00010783 | 0.02972 | 0.33541 | 0 | 0 | 15 | 7.7879 | 15 | 7.7879
Heavy Duty Trucks | Diesel | CAM LIV | E2 |  | NOx |  | 0.02 | 0.5 | 12 | 86 | 0.0034565 | -0.032463 | 2.1978 | 11.9563 | 0.00045927 | -0.0030388 | 0.25977 | 0 | 0 | 15 | 10.3476 | 15 | 10.3476
Heavy Duty Trucks | Diesel | CAM LIV | E2 |  | NOx |  | 0.04 | 0.5 | 12 | 81 | 0.0021893 | 0.090889 | 0.15022 | -11.3174 | 0.00020172 | 0.012008 | -0.13028 | 0 | 0 | 15 | 13.144 | 15 | 13.144
Heavy Duty Trucks | Diesel | CAM LIV | E2 |  | NOx |  | 0.06 | 0.5 | 12 | 66 | -0.0060691 | 0.4285 | 0.82751 | -34.9361 | -0.00057389 | 0.046045 | -0.34136 | 0 | 0 | 15 | 16.1692 | 15 | 16.1692
Heavy Duty Trucks | Diesel | CAM LIV | E2 |  | VOC |  | -0.06 | 0.5 | 12 | 86 | 6.8005e-06 | -0.0025757 | 0.30877 | 2.0864 | -1.3101e-05 | 0.045286 | 0.46442 | 0 | 0 | 15 | 0.36008 | 15 | 0.36008
Heavy Duty Trucks | Diesel | CAM LIV | E2 |  | VOC |  | -0.04 | 0.5 | 12 | 86 | 6.0679e-06 | -0.0021859 | 0.242 | 1.5705 | -4.7853e-05 | 0.030012 | 0.33619 | 0 | 0 | 15 | 0.4065 | 15 | 0.4065
Heavy Duty Trucks | Diesel | CAM LIV | E2 |  | VOC |  | -0.02 | 0.5 | 12 | 86 | 5.6777e-06 | 0.0013185 | 0.36048 | 2.7248 | -5.6984e-05 | 0.0573 | 0.37602 | 0 | 0 | 15 | 0.46061 | 15 | 0.46061
Heavy Duty Trucks | Diesel | CAM LIV | E2 |  | VOC |  | 0 | 0.5 | 12 | 86 | 7.1941e-05 | 0.057831 | 0.62785 | -12.7774 | 0.0047895 | 0.14957 | -2.0622 | 0 | 0 | 15 | 0.52395 | 15 | 0.52395
Heavy Duty Trucks | Diesel | CAM LIV | E2 |  | VOC |  | 0.02 | 0.5 | 12 | 86 | -5.2143e-06 | 0.0020647 | 0.47538 | 2.895 | -0.00016446 | 0.054834 | 0.47562 | 0 | 0 | 15 | 0.55361 | 15 | 0.55361
Heavy Duty Trucks | Diesel | CAM LIV | E2 |  | VOC |  | 0.04 | 0.5 | 12 | 81 | 4.1385e-05 | 0.0094551 | 1.1903 | -6.6158 | -0.00051761 | 0.17138 | -0.89908 | 0 | 0 | 15 | 0.57896 | 15 | 0.57896
Heavy Duty Trucks | Diesel | CAM LIV | E2 |  | VOC |  | 0.06 | 0.5 | 12 | 66 | 0.0007313 | 0.14651 | -0.14776 | -9.1412 | 0.0048927 | 0.3697 | -3.8396 | 0 | 0 | 15 | 0.57186 | 15 | 0.57186
Heavy Duty Trucks | Diesel | CAM LIV | E2 |  | PM Exhaust |  | -0.06 | 0.5 | 12 | 86 | 0.00023538 | 0.052426 | -0.89296 | 21.9123 | 0.063458 | -1.7434 | 28.0101 | 0 | 0 | 15 | 0.087199 | 15 | 0.087199
Heavy Duty Trucks | Diesel | CAM LIV | E2 |  | PM Exhaust |  | -0.04 | 0.5 | 12 | 86 | 0.00011201 | 0.017331 | -0.1798 | 7.9627 | 0.020638 | -0.53845 | 9.8081 | 0 | 0 | 15 | 0.099798 | 15 | 0.099798
Heavy Duty Trucks | Diesel | CAM LIV | E2 |  | PM Exhaust |  | -0.02 | 0.5 | 12 | 86 | 8.4402e-05 | -0.0095047 | 0.39447 | 0.071632 | 0.00014707 | 0.0067578 | 2.2163 | 0 | 0 | 15 | 0.11727 | 15 | 0.11727
Heavy Duty Trucks | Diesel | CAM LIV | E2 |  | PM Exhaust |  | 0 | 0.5 | 12 | 86 | 0.00027521 | -0.023686 | 1.0563 | 0.54456 | 0.00076389 | -0.0021594 | 5.3101 | 0 | 0 | 15 | 0.14666 | 15 | 0.14666
Heavy Duty Trucks | Diesel | CAM LIV | E2 |  | PM Exhaust |  | 0.02 | 0.5 | 12 | 86 | 9.7323e-17 | -3.6916e-15 | 1.397 | 1.4702e-12 | -0.001559 | 0.21534 | 4.7639 | 0 | 0 | 15 | 0.18277 | 15 | 0.18277
Heavy Duty Trucks | Diesel | CAM LIV | E2 |  | PM Exhaust |  | 0.04 | 0.5 | 12 | 81 | 0.00012359 | -0.016171 | 1.2049 | 0.0045862 | 3.1928e-05 | 0.0099083 | 4.3549 | 0 | 0 | 15 | 0.21959 | 15 | 0.21959
Heavy Duty Trucks | Diesel | CAM LIV | E2 |  | PM Exhaust |  | 0.06 | 0.5 | 12 | 66 | -3.6663e-15 | 2.2377e-13 | 1.6382 | -4.7232e-11 | -0.0020471 | 0.20119 | 3.8185 | 0 | 0 | 15 | 0.25694 | 15 | 0.25694
Heavy Duty Trucks | Diesel | CAM LIV | E2 |  | EC |  | -0.06 | 0.5 | 12 | 86 | 0.00015878 | -0.039655 | 2.7179 | 14.4346 | 0.00031072 | 0.02226 | 0.37957 | 0 | 0 | 15 | 3.9841 | 15 | 3.9841
Heavy Duty Trucks | Diesel | CAM LIV | E2 |  | EC |  | -0.04 | 0.5 | 12 | 86 | 0.0003046 | -0.087698 | 7.2662 | 30.3771 | 0.00022878 | 0.047631 | 0.76344 | 0 | 0 | 15 | 5.26 | 15 | 5.26
Heavy Duty Trucks | Diesel | CAM LIV | E2 |  | EC |  | -0.02 | 0.5 | 12 | 86 | 4.4508e-05 | 0.023494 | 4.5306 | 33.5704 | -9.8224e-05 | 0.044186 | 0.36523 | 0 | 0 | 15 | 7.089 | 15 | 7.089
Heavy Duty Trucks | Diesel | CAM LIV | E2 |  | EC |  | 0 | 0.5 | 12 | 86 | 8.3858e-05 | 0.018643 | 1.4971 | 8.0301 | -3.4677e-05 | 0.0094283 | 0.1036 | 0 | 0 | 15 | 9.8259 | 15 | 9.8259
Heavy Duty Trucks | Diesel | CAM LIV | E2 |  | EC |  | 0.02 | 0.5 | 12 | 86 | 0.00011045 | 0.025612 | 1.4997 | 5.3082 | -2.3332e-05 | 0.0062999 | 0.085994 | 0 | 0 | 15 | 12.9114 | 15 | 12.9114
Heavy Duty Trucks | Diesel | CAM LIV | E2 |  | EC |  | 0.04 | 0.5 | 12 | 81 | 0.00030267 | 0.10459 | 4.6934 | 10.6382 | -5.1181e-05 | 0.014804 | 0.22076 | 0 | 0 | 15 | 16.3216 | 15 | 16.3216
Heavy Duty Trucks | Diesel | CAM LIV | E2 |  | EC |  | 0.06 | 0.5 | 12 | 66 | 0.00030328 | 0.12038 | 4.249 | 6.7787 | -4.2323e-05 | 0.011515 | 0.16675 | 0 | 0 | 15 | 19.9267 | 15 | 19.9267
Heavy Duty Trucks | Diesel | CAM LIV | E2 |  | CH4 | Urban Peak |  |  | 10 | 130 | 0 | 0 | 85 | 0 | 0 | 0 | 1000 | 0.36 | 0 | 15 | 0.0544 | 15 | 0.0544
Heavy Duty Trucks | Diesel | CAM LIV | E2 |  | CH4 | Urban Off Peak |  |  | 10 | 130 | 0 | 0 | 85 | 0 | 0 | 0 | 1000 | 0.36 | 0 | 15 | 0.0544 | 15 | 0.0544
Heavy Duty Trucks | Diesel | CAM LIV | E2 |  | CH4 | Rural |  |  | 10 | 130 | 0 | 0 | 23 | 0 | 0 | 0 | 1000 | 0.13 | 0 | 15 | 0.02001 | 15 | 0.02001
Heavy Duty Trucks | Diesel | CAM LIV | E2 |  | CH4 | Highway |  |  | 10 | 130 | 0 | 0 | 20 | 0 | 0 | 0 | 1000 | 0.07 | 0 | 15 | 0.0186 | 15 | 0.0186
Heavy Duty Trucks | Diesel | CAM LIV | E2 |  | NH3 | Urban Peak |  |  | 10 | 130 | 0 | 0 | 0.0029 | 0 | 0 | 0 | 1 | 0 | 0 | 15 | 0.0029 | 15 | 0.0029
Heavy Duty Trucks | Diesel | CAM LIV | E2 |  | NH3 | Urban Off Peak |  |  | 10 | 130 | 0 | 0 | 0.0029 | 0 | 0 | 0 | 1 | 0 | 0 | 15 | 0.0029 | 15 | 0.0029
Heavy Duty Trucks | Diesel | CAM LIV | E2 |  | NH3 | Rural |  |  | 10 | 130 | 0 | 0 | 0.0029 | 0 | 0 | 0 | 1 | 0 | 0 | 15 | 0.0029 | 15 | 0.0029
Heavy Duty Trucks | Diesel | CAM LIV | E2 |  | NH3 | Highway |  |  | 10 | 130 | 0 | 0 | 0.0029 | 0 | 0 | 0 | 1 | 0 | 0 | 15 | 0.0029 | 15 | 0.0029
Heavy Duty Trucks | Diesel | CAM LIV | E2 |  | N2O | Urban Peak |  |  | 10 | 130 | 0 | 0 | 0.005 | 0 | 0 | 0 | 1 | 0 | 0 | 15 | 0.005 | 15 | 0.005
Heavy Duty Trucks | Diesel | CAM LIV | E2 |  | N2O | Urban Off Peak |  |  | 10 | 130 | 0 | 0 | 0.005 | 0 | 0 | 0 | 1 | 0 | 0 | 15 | 0.005 | 15 | 0.005
Heavy Duty Trucks | Diesel | CAM LIV | E2 |  | N2O | Rural |  |  | 10 | 130 | 0 | 0 | 0.005 | 0 | 0 | 0 | 1 | 0 | 0 | 15 | 0.005 | 15 | 0.005
Heavy Duty Trucks | Diesel | CAM LIV | E2 |  | N2O | Highway |  |  | 10 | 130 | 0 | 0 | 0.003 | 0 | 0 | 0 | 1 | 0 | 0 | 15 | 0.003 | 15 | 0.003
Heavy Duty Trucks | Diesel | CAM LIV | E3 |  | CO |  | -0.06 | 0.5 | 12 | 86 | -7.6122e-17 | 1.5209e-14 | 2.8393 | 5.8653e-12 | 0.0026881 | 0.038788 | 0.86353 | 0 | 0 | 15 | 1.3849 | 15 | 1.3849
Heavy Duty Trucks | Diesel | CAM LIV | E3 |  | CO |  | -0.04 | 0.5 | 12 | 86 | 0.00014697 | -0.014484 | 0.99055 | 2.4091 | 0.00037015 | 0.0081443 | 0.38261 | 0 | 0 | 15 | 1.6443 | 15 | 1.6443
Heavy Duty Trucks | Diesel | CAM LIV | E3 |  | CO |  | -0.02 | 0.5 | 12 | 86 | 0.00025964 | -0.02069 | 0.65792 | 2.8745 | 0.00019808 | -0.0072962 | 0.37584 | 0 | 0 | 15 | 1.9218 | 15 | 1.9218
Heavy Duty Trucks | Diesel | CAM LIV | E3 |  | CO |  | 0 | 0.5 | 12 | 86 | 0.0010709 | -0.04898 | 1.9526 | 5.3468 | 0.0012315 | -0.026374 | 0.98596 | 0 | 0 | 15 | 2.0927 | 15 | 2.0927
Heavy Duty Trucks | Diesel | CAM LIV | E3 |  | CO |  | 0.02 | 0.5 | 12 | 86 | 0.00059759 | -0.0063881 | -0.27513 | 9.083 | 0.00096277 | -0.03637 | 0.49745 | 0 | 0 | 15 | 2.1899 | 15 | 2.1899
Heavy Duty Trucks | Diesel | CAM LIV | E3 |  | CO |  | 0.04 | 0.5 | 12 | 83 | 0.00032514 | -0.014806 | 3.1033 | 4.2575 | 0.00028508 | 0.029316 | 0.87219 | 0 | 0 | 15 | 2.3532 | 15 | 2.3532
Heavy Duty Trucks | Diesel | CAM LIV | E3 |  | CO |  | 0.06 | 0.5 | 12 | 67 | -0.001702 | 0.42439 | 3.3539 | -2.2803 | 0.0037052 | 0.17363 | 0.21127 | 0 | 0 | 15 | 2.5168 | 15 | 2.5168
Heavy Duty Trucks | Diesel | CAM LIV | E3 |  | NOx |  | -0.06 | 0.5 | 12 | 86 | 0.00024708 | 0.0024238 | 3.1587 | 0.73487 | 0.0036025 | -0.015327 | 0.51847 | 0 | 0 | 15 | 3.0021 | 15 | 3.0021
Heavy Duty Trucks | Diesel | CAM LIV | E3 |  | NOx |  | -0.04 | 0.5 | 12 | 86 | -2.9379e-05 | 0.01439 | 2.2579 | -7.2462 | 0.0010575 | 0.017924 | 0.0079521 | 0 | 0 | 15 | 3.8545 | 15 | 3.8545
Heavy Duty Trucks | Diesel | CAM LIV | E3 |  | NOx |  | -0.02 | 0.5 | 12 | 86 | 0.00069893 | -0.015965 | 1.6668 | 7.7706 | 0.00041554 | 0.0067473 | 0.21712 | 0 | 0 | 15 | 5.1057 | 15 | 5.1057
Heavy Duty Trucks | Diesel | CAM LIV | E3 |  | NOx |  | 0 | 0.5 | 12 | 86 | 0.0015227 | -0.026393 | 1.0065 | 6.6796 | 0.00041934 | -0.0044907 | 0.17858 | 0 | 0 | 15 | 6.8032 | 15 | 6.8032
Heavy Duty Trucks | Diesel | CAM LIV | E3 |  | NOx |  | 0.02 | 0.5 | 12 | 86 | 0.0024043 | -0.02191 | 1.4195 | 10.7117 | 0.00042588 | -0.0023257 | 0.20975 | 0 | 0 | 15 | 8.6665 | 15 | 8.6665
Heavy Duty Trucks | Diesel | CAM LIV | E3 |  | NOx |  | 0.04 | 0.5 | 12 | 83 | 0.0010442 | 0.092953 | 0.5558 | -16.6725 | 0.00010096 | 0.018469 | -0.20052 | 0 | 0 | 15 | 10.8183 | 15 | 10.8183
Heavy Duty Trucks | Diesel | CAM LIV | E3 |  | NOx |  | 0.06 | 0.5 | 12 | 67 | 0.030831 | -0.62092 | 8.5207 | -16.072 | 0.0030249 | -0.04996 | 0.45151 | 0 | 0 | 15 | 13.2541 | 15 | 13.2541
Heavy Duty Trucks | Diesel | CAM LIV | E3 |  | VOC |  | -0.06 | 0.5 | 12 | 86 | 5.4595e-06 | -0.002785 | 0.49491 | 3.7681 | 1.3604e-05 | 0.091558 | 0.76935 | 0 | 0 | 15 | 0.32882 | 15 | 0.32882
Heavy Duty Trucks | Diesel | CAM LIV | E3 |  | VOC |  | -0.04 | 0.5 | 12 | 86 | 3.5844e-06 | -0.0015597 | 0.21224 | 1.5967 | -7.3776e-05 | 0.032206 | 0.30402 | 0 | 0 | 15 | 0.38429 | 15 | 0.38429
Heavy Duty Trucks | Diesel | CAM LIV | E3 |  | VOC |  | -0.02 | 0.5 | 12 | 86 | 7.6637e-06 | 0.0017937 | 0.45348 | 3.3993 | -0.0001039 | 0.074841 | 0.48848 | 0 | 0 | 15 | 0.44639 | 15 | 0.44639
Heavy Duty Trucks | Diesel | CAM LIV | E3 |  | VOC |  | 0 | 0.5 | 12 | 86 | -6.4616e-05 | 0.044544 | 1.9089 | 5.7263 | 0.0034199 | 0.24145 | 1.4604 | 0 | 0 | 15 | 0.50316 | 15 | 0.50316
Heavy Duty Trucks | Diesel | CAM LIV | E3 |  | VOC |  | 0.02 | 0.5 | 12 | 86 | 8.2349e-05 | 0.056255 | 0.83914 | -8.1455 | 0.0042233 | 0.18057 | -1.4146 | 0 | 0 | 15 | 0.51622 | 15 | 0.51622
Heavy Duty Trucks | Diesel | CAM LIV | E3 |  | VOC |  | 0.04 | 0.5 | 12 | 83 | 0.00024957 | 0.081198 | 0.66267 | -5.5714 | 0.0047055 | 0.25844 | -1.9493 | 0 | 0 | 15 | 0.52422 | 15 | 0.52422
Heavy Duty Trucks | Diesel | CAM LIV | E3 |  | VOC |  | 0.06 | 0.5 | 12 | 67 | 0.00041542 | 0.089951 | 0.20894 | -5.5674 | 0.0043321 | 0.25394 | -2.3447 | 0 | 0 | 15 | 0.52499 | 15 | 0.52499
Heavy Duty Trucks | Diesel | CAM LIV | E3 |  | PM Exhaust |  | -0.06 | 0.5 | 12 | 86 | -1.1945e-05 | 0.021027 | 1.6478 | -0.33902 | 0.0094626 | 0.5071 | 2.566 | 0 | 0 | 15 | 0.15753 | 15 | 0.15753
Heavy Duty Trucks | Diesel | CAM LIV | E3 |  | PM Exhaust |  | -0.04 | 0.5 | 12 | 86 | -0.00031167 | 0.10385 | 0.81176 | -3.8018 | 0.026574 | 0.52811 | -1.8641 | 0 | 0 | 15 | 0.16997 | 15 | 0.16997
Heavy Duty Trucks | Diesel | CAM LIV | E3 |  | PM Exhaust |  | -0.02 | 0.5 | 12 | 86 | -2.3634e-05 | 0.022299 | 0.99014 | 2.9163 | 0.0039405 | 0.33349 | 2.3091 | 0 | 0 | 15 | 0.18464 | 15 | 0.18464
Heavy Duty Trucks | Diesel | CAM LIV | E3 |  | PM Exhaust |  | 0 | 0.5 | 12 | 86 | 6.0565e-16 | 2.0525e-14 | 1.6947 | 2.8323e-11 | -0.0021506 | 0.48067 | 2.0499 | 0 | 0 | 15 | 0.19311 | 15 | 0.19311
Heavy Duty Trucks | Diesel | CAM LIV | E3 |  | PM Exhaust |  | 0.02 | 0.5 | 12 | 86 | 0.00019367 | 0.055897 | 0.3455 | -3.6827 | 0.007037 | 0.41741 | -2.9303 | 0 | 0 | 15 | 0.19984 | 15 | 0.19984
Heavy Duty Trucks | Diesel | CAM LIV | E3 |  | PM Exhaust |  | 0.04 | 0.5 | 12 | 83 | 0.00069344 | 0.13596 | -0.27378 | -8.1728 | 0.011727 | 0.95188 | -10.1026 | 0 | 0 | 15 | 0.20206 | 15 | 0.20206
Heavy Duty Trucks | Diesel | CAM LIV | E3 |  | PM Exhaust |  | 0.06 | 0.5 | 12 | 67 | 0.00040074 | 0.085366 | -0.49197 | -3.8357 | 0.0042742 | 0.52203 | -5.8376 | 0 | 0 | 15 | 0.21085 | 15 | 0.21085
Heavy Duty Trucks | Diesel | CAM LIV | E3 |  | EC |  | -0.06 | 0.5 | 12 | 86 | -1.8649e-05 | 0.0060783 | 4.2092 | -15.3731 | 0.0015475 | 0.017168 | 0.094257 | 0 | 0 | 15 | 4.6736 | 15 | 4.6736
Heavy Duty Trucks | Diesel | CAM LIV | E3 |  | EC |  | -0.04 | 0.5 | 12 | 86 | 0.00011506 | -0.035445 | 3.2221 | 15.2162 | 4.3359e-05 | 0.021092 | 0.30606 | 0 | 0 | 15 | 5.9011 | 15 | 5.9011
Heavy Duty Trucks | Diesel | CAM LIV | E3 |  | EC |  | -0.02 | 0.5 | 12 | 86 | -2.8235e-05 | 0.02049 | 4.8287 | 30.6558 | -0.00010717 | 0.040576 | 0.3375 | 0 | 0 | 15 | 7.78 | 15 | 7.78
Heavy Duty Trucks | Diesel | CAM LIV | E3 |  | EC |  | 0 | 0.5 | 12 | 86 | 0.00018884 | 0.045896 | 3.7301 | 19.7416 | -7.8996e-05 | 0.021997 | 0.23835 | 0 | 0 | 15 | 10.4938 | 15 | 10.4938
Heavy Duty Trucks | Diesel | CAM LIV | E3 |  | EC |  | 0.02 | 0.5 | 12 | 86 | 8.981e-05 | 0.02549 | 1.4696 | 4.9423 | -2.0756e-05 | 0.0058393 | 0.077952 | 0 | 0 | 15 | 13.6858 | 15 | 13.6858
Heavy Duty Trucks | Diesel | CAM LIV | E3 |  | EC |  | 0.04 | 0.5 | 12 | 83 | 0.00013584 | 0.051558 | 2.3855 | 5.5915 | -2.3974e-05 | 0.0071151 | 0.10531 | 0 | 0 | 15 | 17.2382 | 15 | 17.2382
Heavy Duty Trucks | Diesel | CAM LIV | E3 |  | EC |  | 0.06 | 0.5 | 12 | 67 | 0.0078136 | 0.67088 | 5.2081 | 5.7983 | 0.00034927 | 0.047513 | 0.046742 | 0 | 0 | 15 | 20.7821 | 15 | 20.7821
Heavy Duty Trucks | Diesel | CAM LIV | E3 |  | CH4 | Urban Peak |  |  | 10 | 130 | 0 | 0 | 85 | 0 | 0 | 0 | 1000 | 0.44 | 0 | 15 | 0.0476 | 15 | 0.0476
Heavy Duty Trucks | Diesel | CAM LIV | E3 |  | CH4 | Urban Off Peak |  |  | 10 | 130 | 0 | 0 | 85 | 0 | 0 | 0 | 1000 | 0.44 | 0 | 15 | 0.0476 | 15 | 0.0476
Heavy Duty Trucks | Diesel | CAM LIV | E3 |  | CH4 | Rural |  |  | 10 | 130 | 0 | 0 | 23 | 0 | 0 | 0 | 1000 | 0.07 | 0 | 15 | 0.02139 | 15 | 0.02139
Heavy Duty Trucks | Diesel | CAM LIV | E3 |  | CH4 | Highway |  |  | 10 | 130 | 0 | 0 | 20 | 0 | 0 | 0 | 1000 | 0.09 | 0 | 15 | 0.0182 | 15 | 0.0182
Heavy Duty Trucks | Diesel | CAM LIV | E3 |  | NH3 | Urban Peak |  |  | 10 | 130 | 0 | 0 | 0.0029 | 0 | 0 | 0 | 1 | 0 | 0 | 15 | 0.0029 | 15 | 0.0029
Heavy Duty Trucks | Diesel | CAM LIV | E3 |  | NH3 | Urban Off Peak |  |  | 10 | 130 | 0 | 0 | 0.0029 | 0 | 0 | 0 | 1 | 0 | 0 | 15 | 0.0029 | 15 | 0.0029
Heavy Duty Trucks | Diesel | CAM LIV | E3 |  | NH3 | Rural |  |  | 10 | 130 | 0 | 0 | 0.0029 | 0 | 0 | 0 | 1 | 0 | 0 | 15 | 0.0029 | 15 | 0.0029
Heavy Duty Trucks | Diesel | CAM LIV | E3 |  | NH3 | Highway |  |  | 10 | 130 | 0 | 0 | 0.0029 | 0 | 0 | 0 | 1 | 0 | 0 | 15 | 0.0029 | 15 | 0.0029
Heavy Duty Trucks | Diesel | CAM LIV | E3 |  | N2O | Urban Peak |  |  | 10 | 130 | 0 | 0 | 0.003 | 0 | 0 | 0 | 1 | 0 | 0 | 15 | 0.003 | 15 | 0.003
Heavy Duty Trucks | Diesel | CAM LIV | E3 |  | N2O | Urban Off Peak |  |  | 10 | 130 | 0 | 0 | 0.003 | 0 | 0 | 0 | 1 | 0 | 0 | 15 | 0.003 | 15 | 0.003
Heavy Duty Trucks | Diesel | CAM LIV | E3 |  | N2O | Rural |  |  | 10 | 130 | 0 | 0 | 0.003 | 0 | 0 | 0 | 1 | 0 | 0 | 15 | 0.003 | 15 | 0.003
Heavy Duty Trucks | Diesel | CAM LIV | E3 |  | N2O | Highway |  |  | 10 | 130 | 0 | 0 | 0.002 | 0 | 0 | 0 | 1 | 0 | 0 | 15 | 0.002 | 15 | 0.002
Heavy Duty Trucks | Diesel | CAM LIV | E4 | SCR | CO |  | -0.06 | 0.5 | 12 | 86 | 2.9402e-05 | -0.0061132 | 0.31789 | 3.9853 | 0.00068832 | 0.016934 | 0.52116 | 0 | 0 | 15 | 0.536 | 15 | 0.536
Heavy Duty Trucks | Diesel | CAM LIV | E4 | SCR | CO |  | -0.04 | 0.5 | 12 | 86 | 2.1268e-05 | -0.0061511 | 0.49977 | 4.8634 | 0.00038786 | 0.037537 | 0.46137 | 0 | 0 | 15 | 0.66252 | 15 | 0.66252
Heavy Duty Trucks | Diesel | CAM LIV | E4 | SCR | CO |  | -0.02 | 0.5 | 12 | 86 | -5.1581e-15 | 1.6165e-13 | 2.8981 | 4.3393e-10 | -0.0019548 | 0.32898 | -0.98518 | 0 | 0 | 15 | 0.82576 | 15 | 0.82576
Heavy Duty Trucks | Diesel | CAM LIV | E4 | SCR | CO |  | 0 | 0.5 | 12 | 86 | 5.7626e-05 | 0.021063 | 0.49954 | 3.5994 | 0.00036106 | 0.058073 | 0.077302 | 0 | 0 | 15 | 1.0377 | 15 | 1.0377
Heavy Duty Trucks | Diesel | CAM LIV | E4 | SCR | CO |  | 0.02 | 0.5 | 12 | 86 | 3.4598e-05 | 0.01624 | 0.34412 | 2.3897 | 0.00010816 | 0.034386 | 0.09116 | 0 | 0 | 15 | 1.1957 | 15 | 1.1957
Heavy Duty Trucks | Diesel | CAM LIV | E4 | SCR | CO |  | 0.04 | 0.5 | 12 | 82 | 0.0014876 | 0.34868 | 1.0488 | 1.0058 | 0.0055398 | 0.33209 | -1.3138 | 0 | 0 | 15 | 1.3595 | 15 | 1.3595
Heavy Duty Trucks | Diesel | CAM LIV | E4 | SCR | CO |  | 0.06 | 0.5 | 12 | 69 | 3.3889e-17 | -3.1398e-15 | 6.968 | 2.3007e-12 | -0.0026815 | 0.25578 | 1.2542 | 0 | 0 | 15 | 1.5528 | 15 | 1.5528
Heavy Duty Trucks | Diesel | CAM LIV | E4 | SCR | NOx |  | -0.06 | 0.5 | 12 | 86 | 4.5211e-05 | -0.0094549 | 0.51473 | 3.1479 | 0.00029226 | 0.0072053 | 0.23378 | 0 | 0 | 15 | 1.4547 | 15 | 1.4547
Heavy Duty Trucks | Diesel | CAM LIV | E4 | SCR | NOx |  | -0.04 | 0.5 | 12 | 86 | -0.00041203 | 0.025102 | 2.1027 | -1.7548 | 0.0013128 | 0.047054 | 0.1152 | 0 | 0 | 15 | 2.0329 | 15 | 2.0329
Heavy Duty Trucks | Diesel | CAM LIV | E4 | SCR | NOx |  | -0.02 | 0.5 | 12 | 86 | 0.00054716 | -0.013961 | 1.0799 | 5.463 | 0.00049516 | 0.0027581 | 0.30992 | 0 | 0 | 15 | 2.9346 | 15 | 2.9346
Heavy Duty Trucks | Diesel | CAM LIV | E4 | SCR | NOx |  | 0 | 0.5 | 12 | 86 | 0.0032209 | -0.052856 | 1.6128 | 6.8343 | 0.0012631 | -0.015565 | 0.42863 | 0 | 0 | 15 | 4.173 | 15 | 4.173
Heavy Duty Trucks | Diesel | CAM LIV | E4 | SCR | NOx |  | 0.02 | 0.5 | 12 | 86 | 0.043071 | -0.84433 | 10.8763 | 17.906 | 0.010458 | -0.20241 | 2.3054 | 0 | 0 | 15 | 5.6065 | 15 | 5.6065
Heavy Duty Trucks | Diesel | CAM LIV | E4 | SCR | NOx |  | 0.04 | 0.5 | 12 | 82 | 0.016705 | 2.94 | 7.3719 | 8.903 | 0.0040189 | 0.50623 | -0.69358 | 0 | 0 | 15 | 7.1531 | 15 | 7.1531
Heavy Duty Trucks | Diesel | CAM LIV | E4 | SCR | NOx |  | 0.06 | 0.5 | 12 | 69 | 0.002802 | 0.38203 | 5.8162 | 7.8362 | 0.00055148 | 0.055732 | 0.4451 | 0 | 0 | 15 | 9.0377 | 15 | 9.0377
Heavy Duty Trucks | Diesel | CAM LIV | E4 | SCR | VOC |  | -0.06 | 0.5 | 12 | 86 | 2.3726e-05 | -0.0076375 | 0.72452 | 4.8986 | 0.0050939 | 0.95812 | 10.4356 | 0 | 0 | 15 | 0.036291 | 15 | 0.036291
Heavy Duty Trucks | Diesel | CAM LIV | E4 | SCR | VOC |  | -0.04 | 0.5 | 12 | 86 | 1.5899e-05 | -0.005881 | 0.67105 | 4.7921 | 0.0026257 | 0.8123 | 7.8415 | 0 | 0 | 15 | 0.043939 | 15 | 0.043939
Heavy Duty Trucks | Diesel | CAM LIV | E4 | SCR | VOC |  | -0.02 | 0.5 | 12 | 86 | 1.5682e-05 | 0.015361 | 0.36857 | -1.0493 | 0.014489 | 0.6582 | -3.0161 | 0 | 0 | 15 | 0.052641 | 15 | 0.052641
Heavy Duty Trucks | Diesel | CAM LIV | E4 | SCR | VOC |  | 0 | 0.5 | 12 | 86 | 5.2215e-05 | 0.016942 | 0.13549 | -1.1705 | 0.0078993 | 0.44495 | -3.3315 | 0 | 0 | 15 | 0.063149 | 15 | 0.063149
Heavy Duty Trucks | Diesel | CAM LIV | E4 | SCR | VOC |  | 0.02 | 0.5 | 12 | 86 | 0.0004482 | 0.06002 | 0.47351 | 1.6075 | 0.014391 | 1.541 | -4.6575 | 0 | 0 | 15 | 0.072912 | 15 | 0.072912
Heavy Duty Trucks | Diesel | CAM LIV | E4 | SCR | VOC |  | 0.04 | 0.5 | 12 | 82 | -0.00017265 | 0.013493 | 0.16362 | -2.6619 | -0.0040363 | 0.39934 | -3.3658 | 0 | 0 | 15 | 0.087241 | 15 | 0.087241
Heavy Duty Trucks | Diesel | CAM LIV | E4 | SCR | VOC |  | 0.06 | 0.5 | 12 | 69 | 4.4709e-06 | 0.02043 | 0.56899 | 0.71566 | 0.0022537 | 0.34544 | 3.701 | 0 | 0 | 15 | 0.098421 | 15 | 0.098421
Heavy Duty Trucks | Diesel | CAM LIV | E4 | SCR | PM Exhaust |  | -0.06 | 0.5 | 12 | 86 | 2.7539e-06 | -0.00092513 | 0.092673 | 0.54319 | -0.00055295 | 0.24515 | 3.1566 | 0 | 0 | 15 | 0.017234 | 15 | 0.017234
Heavy Duty Trucks | Diesel | CAM LIV | E4 | SCR | PM Exhaust |  | -0.04 | 0.5 | 12 | 86 | 4.696e-06 | -0.001469 | 0.13416 | 0.63811 | -0.00059605 | 0.23781 | 3.8313 | 0 | 0 | 15 | 0.021437 | 15 | 0.021437
Heavy Duty Trucks | Diesel | CAM LIV | E4 | SCR | PM Exhaust |  | -0.02 | 0.5 | 12 | 86 | 1.5804e-14 | 1.655e-12 | 0.60687 | 8.3689e-10 | -0.0046005 | 1.322 | 3.2992 | 0 | 0 | 15 | 0.027468 | 15 | 0.027468
Heavy Duty Trucks | Diesel | CAM LIV | E4 | SCR | PM Exhaust |  | 0 | 0.5 | 12 | 86 | 2.8813e-17 | 3.5679e-16 | 0.40107 | 3.713e-13 | -0.0038685 | 0.52262 | 4.0383 | 0 | 0 | 15 | 0.036437 | 15 | 0.036437
Heavy Duty Trucks | Diesel | CAM LIV | E4 | SCR | PM Exhaust |  | 0.02 | 0.5 | 12 | 86 | 0.0001603 | 0.026921 | -0.041586 | -0.17618 | 0.0099331 | 0.65687 | -3.6238 | 0 | 0 | 15 | 0.04567 | 15 | 0.04567
Heavy Duty Trucks | Diesel | CAM LIV | E4 | SCR | PM Exhaust |  | 0.04 | 0.5 | 12 | 82 | -0.00033505 | 0.025995 | 0.56402 | -2.5073 | -0.0085534 | 0.93325 | 0.33792 | 0 | 0 | 15 | 0.057315 | 15 | 0.057315
Heavy Duty Trucks | Diesel | CAM LIV | E4 | SCR | PM Exhaust |  | 0.06 | 0.5 | 12 | 69 | -8.1085e-05 | -0.0028492 | 0.81531 | -1.1773 | -0.0042755 | 0.33378 | 5.6835 | 0 | 0 | 15 | 0.069473 | 15 | 0.069473
Heavy Duty Trucks | Diesel | CAM LIV | E4 | SCR | EC |  | -0.06 | 0.5 | 12 | 86 | 5.3215e-05 | -0.014586 | 2.0366 | -8.6725 | 0.0012483 | -0.0013385 | 0.15654 | 0 | 0 | 15 | 2.9991 | 15 | 2.9991
Heavy Duty Trucks | Diesel | CAM LIV | E4 | SCR | EC |  | -0.04 | 0.5 | 12 | 86 | 0.00016009 | -0.043016 | 3.2593 | 10.255 | 0.00015914 | 0.020795 | 0.41662 | 0 | 0 | 15 | 4.3615 | 15 | 4.3615
Heavy Duty Trucks | Diesel | CAM LIV | E4 | SCR | EC |  | -0.02 | 0.5 | 12 | 86 | -9.8622e-06 | 0.054066 | 9.0946 | 54.9185 | -0.00024508 | 0.092323 | 0.78485 | 0 | 0 | 15 | 6.4148 | 15 | 6.4148
Heavy Duty Trucks | Diesel | CAM LIV | E4 | SCR | EC |  | 0 | 0.5 | 12 | 86 | 9.0791e-05 | 0.027016 | 1.8737 | 7.9202 | -4.0586e-05 | 0.011531 | 0.13435 | 0 | 0 | 15 | 9.4821 | 15 | 9.4821
Heavy Duty Trucks | Diesel | CAM LIV | E4 | SCR | EC |  | 0.02 | 0.5 | 12 | 86 | 0.00011455 | 0.036147 | 1.7972 | 4.7575 | -2.4688e-05 | 0.0071893 | 0.10627 | 0 | 0 | 15 | 12.8619 | 15 | 12.8619
Heavy Duty Trucks | Diesel | CAM LIV | E4 | SCR | EC |  | 0.04 | 0.5 | 12 | 82 | 0.00016027 | 0.10647 | 4.0242 | 6.1886 | -3.5043e-05 | 0.01182 | 0.19526 | 0 | 0 | 15 | 16.6444 | 15 | 16.6444
Heavy Duty Trucks | Diesel | CAM LIV | E4 | SCR | EC |  | 0.06 | 0.5 | 12 | 69 | 3.7282e-05 | 0.16834 | 5.1098 | 4.994 | -3.5835e-05 | 0.012575 | 0.20557 | 0 | 0 | 15 | 20.6564 | 15 | 20.6564
Heavy Duty Trucks | Diesel | CAM LIV | E4 | SCR | CH4 | Urban Peak |  |  | 10 | 130 | 0 | 0 | 85 | 0 | 0 | 0 | 1000 | 0.97 | 0 | 15 | 0.00255 | 15 | 0.00255
Heavy Duty Trucks | Diesel | CAM LIV | E4 | SCR | CH4 | Urban Off Peak |  |  | 10 | 130 | 0 | 0 | 85 | 0 | 0 | 0 | 1000 | 0.97 | 0 | 15 | 0.00255 | 15 | 0.00255
Heavy Duty Trucks | Diesel | CAM LIV | E4 | SCR | CH4 | Rural |  |  | 10 | 130 | 0 | 0 | 23 | 0 | 0 | 0 | 1000 | 0.93 | 0 | 15 | 0.00161 | 15 | 0.00161
Heavy Duty Trucks | Diesel | CAM LIV | E4 | SCR | CH4 | Highway |  |  | 10 | 130 | 0 | 0 | 20 | 0 | 0 | 0 | 1000 | 0.94 | 0 | 15 | 0.0012 | 15 | 0.0012
Heavy Duty Trucks | Diesel | CAM LIV | E4 | SCR | NH3 | Urban Peak |  |  | 10 | 130 | 0 | 0 | 0.0029 | 0 | 0 | 0 | 1 | 0 | 0 | 15 | 0.0029 | 15 | 0.0029
Heavy Duty Trucks | Diesel | CAM LIV | E4 | SCR | NH3 | Urban Off Peak |  |  | 10 | 130 | 0 | 0 | 0.0029 | 0 | 0 | 0 | 1 | 0 | 0 | 15 | 0.0029 | 15 | 0.0029
Heavy Duty Trucks | Diesel | CAM LIV | E4 | SCR | NH3 | Rural |  |  | 10 | 130 | 0 | 0 | 0.0029 | 0 | 0 | 0 | 1 | 0 | 0 | 15 | 0.0029 | 15 | 0.0029
Heavy Duty Trucks | Diesel | CAM LIV | E4 | SCR | NH3 | Highway |  |  | 10 | 130 | 0 | 0 | 0.0029 | 0 | 0 | 0 | 1 | 0 | 0 | 15 | 0.0029 | 15 | 0.0029
Heavy Duty Trucks | Diesel | CAM LIV | E4 | SCR | N2O | Urban Peak |  |  | 10 | 130 | 0 | 0 | 0.006 | 0 | 0 | 0 | 1 | 0 | 0 | 15 | 0.006 | 15 | 0.006
Heavy Duty Trucks | Diesel | CAM LIV | E4 | SCR | N2O | Urban Off Peak |  |  | 10 | 130 | 0 | 0 | 0.006 | 0 | 0 | 0 | 1 | 0 | 0 | 15 | 0.006 | 15 | 0.006
Heavy Duty Trucks | Diesel | CAM LIV | E4 | SCR | N2O | Rural |  |  | 10 | 130 | 0 | 0 | 0.0072 | 0 | 0 | 0 | 1 | 0 | 0 | 15 | 0.0072 | 15 | 0.0072
Heavy Duty Trucks | Diesel | CAM LIV | E4 | SCR | N2O | Highway |  |  | 10 | 130 | 0 | 0 | 0.0058 | 0 | 0 | 0 | 1 | 0 | 0 | 15 | 0.0058 | 15 | 0.0058
Heavy Duty Trucks | Diesel | CAM LIV | E4 | EGR | CO |  | -0.06 | 0.5 | 12 | 86 | 2.9402e-05 | -0.0061132 | 0.31789 | 3.9853 | 0.00068832 | 0.016934 | 0.52116 | 0 | 0 | 15 | 0.536 | 15 | 0.536
Heavy Duty Trucks | Diesel | CAM LIV | E4 | EGR | CO |  | -0.04 | 0.5 | 12 | 86 | 2.1268e-05 | -0.0061511 | 0.49977 | 4.8634 | 0.00038786 | 0.037537 | 0.46137 | 0 | 0 | 15 | 0.66252 | 15 | 0.66252
Heavy Duty Trucks | Diesel | CAM LIV | E4 | EGR | CO |  | -0.02 | 0.5 | 12 | 86 | -5.1581e-15 | 1.6165e-13 | 2.8981 | 4.3393e-10 | -0.0019548 | 0.32898 | -0.98518 | 0 | 0 | 15 | 0.82576 | 15 | 0.82576
Heavy Duty Trucks | Diesel | CAM LIV | E4 | EGR | CO |  | 0 | 0.5 | 12 | 86 | 5.7626e-05 | 0.021063 | 0.49954 | 3.5994 | 0.00036106 | 0.058073 | 0.077302 | 0 | 0 | 15 | 1.0377 | 15 | 1.0377
Heavy Duty Trucks | Diesel | CAM LIV | E4 | EGR | CO |  | 0.02 | 0.5 | 12 | 86 | 3.4598e-05 | 0.01624 | 0.34412 | 2.3897 | 0.00010816 | 0.034386 | 0.09116 | 0 | 0 | 15 | 1.1957 | 15 | 1.1957
Heavy Duty Trucks | Diesel | CAM LIV | E4 | EGR | CO |  | 0.04 | 0.5 | 12 | 82 | 0.0014876 | 0.34868 | 1.0488 | 1.0058 | 0.0055398 | 0.33209 | -1.3138 | 0 | 0 | 15 | 1.3595 | 15 | 1.3595
Heavy Duty Trucks | Diesel | CAM LIV | E4 | EGR | CO |  | 0.06 | 0.5 | 12 | 69 | 3.3889e-17 | -3.1398e-15 | 6.968 | 2.3007e-12 | -0.0026815 | 0.25578 | 1.2542 | 0 | 0 | 15 | 1.5528 | 15 | 1.5528
Heavy Duty Trucks | Diesel | CAM LIV | E4 | EGR | NOx |  | -0.06 | 0.5 | 12 | 86 | 4.5211e-05 | -0.0094549 | 0.51473 | 3.1479 | 0.00029226 | 0.0072053 | 0.23378 | 0 | 0 | 15 | 1.4547 | 15 | 1.4547
Heavy Duty Trucks | Diesel | CAM LIV | E4 | EGR | NOx |  | -0.04 | 0.5 | 12 | 86 | -0.00041203 | 0.025102 | 2.1027 | -1.7548 | 0.0013128 | 0.047054 | 0.1152 | 0 | 0 | 15 | 2.0329 | 15 | 2.0329
Heavy Duty Trucks | Diesel | CAM LIV | E4 | EGR | NOx |  | -0.02 | 0.5 | 12 | 86 | 0.00054716 | -0.013961 | 1.0799 | 5.463 | 0.00049516 | 0.0027581 | 0.30992 | 0 | 0 | 15 | 2.9346 | 15 | 2.9346
Heavy Duty Trucks | Diesel | CAM LIV | E4 | EGR | NOx |  | 0 | 0.5 | 12 | 86 | 0.0032209 | -0.052856 | 1.6128 | 6.8343 | 0.0012631 | -0.015565 | 0.42863 | 0 | 0 | 15 | 4.173 | 15 | 4.173
Heavy Duty Trucks | Diesel | CAM LIV | E4 | EGR | NOx |  | 0.02 | 0.5 | 12 | 86 | 0.043071 | -0.84433 | 10.8763 | 17.906 | 0.010458 | -0.20241 | 2.3054 | 0 | 0 | 15 | 5.6065 | 15 | 5.6065
Heavy Duty Trucks | Diesel | CAM LIV | E4 | EGR | NOx |  | 0.04 | 0.5 | 12 | 82 | 0.016705 | 2.94 | 7.3719 | 8.903 | 0.0040189 | 0.50623 | -0.69358 | 0 | 0 | 15 | 7.1531 | 15 | 7.1531
Heavy Duty Trucks | Diesel | CAM LIV | E4 | EGR | NOx |  | 0.06 | 0.5 | 12 | 69 | 0.002802 | 0.38203 | 5.8162 | 7.8362 | 0.00055148 | 0.055732 | 0.4451 | 0 | 0 | 15 | 9.0377 | 15 | 9.0377
Heavy Duty Trucks | Diesel | CAM LIV | E4 | EGR | VOC |  | -0.06 | 0.5 | 12 | 86 | 2.3726e-05 | -0.0076375 | 0.72452 | 4.8986 | 0.0050939 | 0.95812 | 10.4356 | 0 | 0 | 15 | 0.036291 | 15 | 0.036291
Heavy Duty Trucks | Diesel | CAM LIV | E4 | EGR | VOC |  | -0.04 | 0.5 | 12 | 86 | 1.5899e-05 | -0.005881 | 0.67105 | 4.7921 | 0.0026257 | 0.8123 | 7.8415 | 0 | 0 | 15 | 0.043939 | 15 | 0.043939
Heavy Duty Trucks | Diesel | CAM LIV | E4 | EGR | VOC |  | -0.02 | 0.5 | 12 | 86 | 1.5682e-05 | 0.015361 | 0.36857 | -1.0493 | 0.014489 | 0.6582 | -3.0161 | 0 | 0 | 15 | 0.052641 | 15 | 0.052641
Heavy Duty Trucks | Diesel | CAM LIV | E4 | EGR | VOC |  | 0 | 0.5 | 12 | 86 | 5.2215e-05 | 0.016942 | 0.13549 | -1.1705 | 0.0078993 | 0.44495 | -3.3315 | 0 | 0 | 15 | 0.063149 | 15 | 0.063149
Heavy Duty Trucks | Diesel | CAM LIV | E4 | EGR | VOC |  | 0.02 | 0.5 | 12 | 86 | 0.0004482 | 0.06002 | 0.47351 | 1.6075 | 0.014391 | 1.541 | -4.6575 | 0 | 0 | 15 | 0.072912 | 15 | 0.072912
Heavy Duty Trucks | Diesel | CAM LIV | E4 | EGR | VOC |  | 0.04 | 0.5 | 12 | 82 | -0.00017265 | 0.013493 | 0.16362 | -2.6619 | -0.0040363 | 0.39934 | -3.3658 | 0 | 0 | 15 | 0.087241 | 15 | 0.087241
Heavy Duty Trucks | Diesel | CAM LIV | E4 | EGR | VOC |  | 0.06 | 0.5 | 12 | 69 | 4.4709e-06 | 0.02043 | 0.56899 | 0.71566 | 0.0022537 | 0.34544 | 3.701 | 0 | 0 | 15 | 0.098421 | 15 | 0.098421
Heavy Duty Trucks | Diesel | CAM LIV | E4 | EGR | PM Exhaust |  | -0.06 | 0.5 | 12 | 86 | 2.7539e-06 | -0.00092513 | 0.092673 | 0.54319 | -0.00055295 | 0.24515 | 3.1566 | 0 | 0 | 15 | 0.017234 | 15 | 0.017234
Heavy Duty Trucks | Diesel | CAM LIV | E4 | EGR | PM Exhaust |  | -0.04 | 0.5 | 12 | 86 | 4.696e-06 | -0.001469 | 0.13416 | 0.63811 | -0.00059605 | 0.23781 | 3.8313 | 0 | 0 | 15 | 0.021437 | 15 | 0.021437
Heavy Duty Trucks | Diesel | CAM LIV | E4 | EGR | PM Exhaust |  | -0.02 | 0.5 | 12 | 86 | 1.5804e-14 | 1.655e-12 | 0.60687 | 8.3689e-10 | -0.0046005 | 1.322 | 3.2992 | 0 | 0 | 15 | 0.027468 | 15 | 0.027468
Heavy Duty Trucks | Diesel | CAM LIV | E4 | EGR | PM Exhaust |  | 0 | 0.5 | 12 | 86 | 2.8813e-17 | 3.5679e-16 | 0.40107 | 3.713e-13 | -0.0038685 | 0.52262 | 4.0383 | 0 | 0 | 15 | 0.036437 | 15 | 0.036437
Heavy Duty Trucks | Diesel | CAM LIV | E4 | EGR | PM Exhaust |  | 0.02 | 0.5 | 12 | 86 | 0.0001603 | 0.026921 | -0.041586 | -0.17618 | 0.0099331 | 0.65687 | -3.6238 | 0 | 0 | 15 | 0.04567 | 15 | 0.04567
Heavy Duty Trucks | Diesel | CAM LIV | E4 | EGR | PM Exhaust |  | 0.04 | 0.5 | 12 | 82 | -0.00033505 | 0.025995 | 0.56402 | -2.5073 | -0.0085534 | 0.93325 | 0.33792 | 0 | 0 | 15 | 0.057315 | 15 | 0.057315
Heavy Duty Trucks | Diesel | CAM LIV | E4 | EGR | PM Exhaust |  | 0.06 | 0.5 | 12 | 69 | -8.1085e-05 | -0.0028492 | 0.81531 | -1.1773 | -0.0042755 | 0.33378 | 5.6835 | 0 | 0 | 15 | 0.069473 | 15 | 0.069473
Heavy Duty Trucks | Diesel | CAM LIV | E4 | EGR | EC |  | -0.06 | 0.5 | 12 | 86 | 5.3215e-05 | -0.014586 | 2.0366 | -8.6725 | 0.0012483 | -0.0013385 | 0.15654 | 0 | 0 | 15 | 2.9991 | 15 | 2.9991
Heavy Duty Trucks | Diesel | CAM LIV | E4 | EGR | EC |  | -0.04 | 0.5 | 12 | 86 | 0.00016009 | -0.043016 | 3.2593 | 10.255 | 0.00015914 | 0.020795 | 0.41662 | 0 | 0 | 15 | 4.3615 | 15 | 4.3615
Heavy Duty Trucks | Diesel | CAM LIV | E4 | EGR | EC |  | -0.02 | 0.5 | 12 | 86 | -9.8622e-06 | 0.054066 | 9.0946 | 54.9185 | -0.00024508 | 0.092323 | 0.78485 | 0 | 0 | 15 | 6.4148 | 15 | 6.4148
Heavy Duty Trucks | Diesel | CAM LIV | E4 | EGR | EC |  | 0 | 0.5 | 12 | 86 | 9.0791e-05 | 0.027016 | 1.8737 | 7.9202 | -4.0586e-05 | 0.011531 | 0.13435 | 0 | 0 | 15 | 9.4821 | 15 | 9.4821
Heavy Duty Trucks | Diesel | CAM LIV | E4 | EGR | EC |  | 0.02 | 0.5 | 12 | 86 | 0.00011455 | 0.036147 | 1.7972 | 4.7575 | -2.4688e-05 | 0.0071893 | 0.10627 | 0 | 0 | 15 | 12.8619 | 15 | 12.8619
Heavy Duty Trucks | Diesel | CAM LIV | E4 | EGR | EC |  | 0.04 | 0.5 | 12 | 82 | 0.00016027 | 0.10647 | 4.0242 | 6.1886 | -3.5043e-05 | 0.01182 | 0.19526 | 0 | 0 | 15 | 16.6444 | 15 | 16.6444
Heavy Duty Trucks | Diesel | CAM LIV | E4 | EGR | EC |  | 0.06 | 0.5 | 12 | 69 | 3.7282e-05 | 0.16834 | 5.1098 | 4.994 | -3.5835e-05 | 0.012575 | 0.20557 | 0 | 0 | 15 | 20.6564 | 15 | 20.6564
Heavy Duty Trucks | Diesel | CAM LIV | E4 | EGR | CH4 | Urban Peak |  |  | 10 | 130 | 0 | 0 | 85 | 0 | 0 | 0 | 1000 | 0.97 | 0 | 15 | 0.00255 | 15 | 0.00255
Heavy Duty Trucks | Diesel | CAM LIV | E4 | EGR | CH4 | Urban Off Peak |  |  | 10 | 130 | 0 | 0 | 85 | 0 | 0 | 0 | 1000 | 0.97 | 0 | 15 | 0.00255 | 15 | 0.00255
Heavy Duty Trucks | Diesel | CAM LIV | E4 | EGR | CH4 | Rural |  |  | 10 | 130 | 0 | 0 | 23 | 0 | 0 | 0 | 1000 | 0.93 | 0 | 15 | 0.00161 | 15 | 0.00161
Heavy Duty Trucks | Diesel | CAM LIV | E4 | EGR | CH4 | Highway |  |  | 10 | 130 | 0 | 0 | 20 | 0 | 0 | 0 | 1000 | 0.94 | 0 | 15 | 0.0012 | 15 | 0.0012
Heavy Duty Trucks | Diesel | CAM LIV | E4 | EGR | NH3 | Urban Peak |  |  | 10 | 130 | 0 | 0 | 0.0029 | 0 | 0 | 0 | 1 | 0 | 0 | 15 | 0.0029 | 15 | 0.0029
Heavy Duty Trucks | Diesel | CAM LIV | E4 | EGR | NH3 | Urban Off Peak |  |  | 10 | 130 | 0 | 0 | 0.0029 | 0 | 0 | 0 | 1 | 0 | 0 | 15 | 0.0029 | 15 | 0.0029
Heavy Duty Trucks | Diesel | CAM LIV | E4 | EGR | NH3 | Rural |  |  | 10 | 130 | 0 | 0 | 0.0029 | 0 | 0 | 0 | 1 | 0 | 0 | 15 | 0.0029 | 15 | 0.0029
Heavy Duty Trucks | Diesel | CAM LIV | E4 | EGR | NH3 | Highway |  |  | 10 | 130 | 0 | 0 | 0.0029 | 0 | 0 | 0 | 1 | 0 | 0 | 15 | 0.0029 | 15 | 0.0029
Heavy Duty Trucks | Diesel | CAM LIV | E4 | EGR | N2O | Urban Peak |  |  | 10 | 130 | 0 | 0 | 0.006 | 0 | 0 | 0 | 1 | 0 | 0 | 15 | 0.006 | 15 | 0.006
Heavy Duty Trucks | Diesel | CAM LIV | E4 | EGR | N2O | Urban Off Peak |  |  | 10 | 130 | 0 | 0 | 0.006 | 0 | 0 | 0 | 1 | 0 | 0 | 15 | 0.006 | 15 | 0.006
Heavy Duty Trucks | Diesel | CAM LIV | E4 | EGR | N2O | Rural |  |  | 10 | 130 | 0 | 0 | 0.0072 | 0 | 0 | 0 | 1 | 0 | 0 | 15 | 0.0072 | 15 | 0.0072
Heavy Duty Trucks | Diesel | CAM LIV | E4 | EGR | N2O | Highway |  |  | 10 | 130 | 0 | 0 | 0.0058 | 0 | 0 | 0 | 1 | 0 | 0 | 15 | 0.0058 | 15 | 0.0058
Heavy Duty Trucks | Diesel | CAM LIV | E5 | SCR | CO |  | -0.06 | 0.5 | 5 | 70 | -0.0028137 | 0.22199 | -1.5818 | 3.231 | 0.015273 | -0.12443 | 0.27575 | 0 | 0 | 15 | 0.7208 | 15 | 0.7208
Heavy Duty Trucks | Diesel | CAM LIV | E5 | SCR | CO |  | -0.04 | 0.5 | 5 | 85 | -0.0022374 | 0.23646 | -1.4359 | 2.7277 | 0.014026 | -0.096734 | 0.2055 | 0 | 0 | 15 | 0.93673 | 15 | 0.93673
Heavy Duty Trucks | Diesel | CAM LIV | E5 | SCR | CO |  | -0.02 | 0.5 | 5 | 85 | 0.0020049 | 0.24667 | -1.2633 | 3.6464 | 0.016965 | -0.10697 | 0.30897 | 0 | 0 | 15 | 1.2417 | 15 | 1.2417
Heavy Duty Trucks | Diesel | CAM LIV | E5 | SCR | CO |  | 0 | 0.5 | 5 | 85 | 0.0049362 | 0.038977 | 1.9672 | 2.2793 | 0.0070516 | 0.017264 | 0.37086 | 0 | 0 | 15 | 1.721 | 15 | 1.721
Heavy Duty Trucks | Diesel | CAM LIV | E5 | SCR | CO |  | 0.02 | 0.5 | 5 | 85 | 0.012781 | -0.083438 | 2.0704 | 8.7549 | 0.0091364 | -0.055598 | 0.79517 | 0 | 0 | 15 | 2.1213 | 15 | 2.1213
Heavy Duty Trucks | Diesel | CAM LIV | E5 | SCR | CO |  | 0.04 | 0.5 | 5 | 80 | -0.0022972 | 0.17029 | 3.2013 | -1.081 | -0.0014527 | 0.14145 | 3.7253e-13 | 0 | 0 | 15 | 2.8785 | 15 | 2.8785
Heavy Duty Trucks | Diesel | CAM LIV | E5 | SCR | CO |  | 0.06 | 0.5 | 5 | 70 | -0.0014967 | 0.095407 | 2.2679 | 2.7315 | -0.00073418 | 0.072742 | 0.14831 | 0 | 0 | 15 | 3.2994 | 15 | 3.2994
Heavy Duty Trucks | Diesel | CAM LIV | E5 | SCR | NOx |  | -0.06 | 0.5 | 5 | 80 | -0.00047968 | 0.045054 | -0.4773 | 2.4817 | 0.0010403 | -0.013574 | 0.067111 | 0 | 0 | 15 | 2.624 | 15 | 2.624
Heavy Duty Trucks | Diesel | CAM LIV | E5 | SCR | NOx |  | -0.04 | 0.5 | 5 | 85 | -0.0027248 | 0.30605 | -1.6129 | 3.3251 | 0.0045453 | -0.025963 | 0.064362 | 0 | 0 | 15 | 3.7074 | 15 | 3.7074
Heavy Duty Trucks | Diesel | CAM LIV | E5 | SCR | NOx |  | -0.02 | 0.5 | 5 | 85 | 0.0016702 | 0.13339 | -0.59499 | 4.7052 | 0.002474 | -0.017589 | 0.11037 | 0 | 0 | 15 | 5.1969 | 15 | 5.1969
Heavy Duty Trucks | Diesel | CAM LIV | E5 | SCR | NOx |  | 0 | 0.5 | 5 | 85 | 0.00019041 | -0.032819 | 1.4067 | 4.6698 | -5.1883e-05 | 0.0035175 | 0.13334 | 0 | 0 | 15 | 7.2728 | 15 | 7.2728
Heavy Duty Trucks | Diesel | CAM LIV | E5 | SCR | NOx |  | 0.02 | 0.5 | 5 | 85 | 0.00047921 | -0.033712 | 1.1004 | 3.6397 | 0.00019005 | -0.00099874 | 0.099165 | 0 | 0 | 15 | 7.446 | 15 | 7.446
Heavy Duty Trucks | Diesel | CAM LIV | E5 | SCR | NOx |  | 0.04 | 0.5 | 5 | 80 | 0.0018445 | -0.063605 | 2.0863 | 2.5202 | 0.00076362 | 0.0020838 | 0.092721 | 0 | 0 | 15 | 5.799 | 15 | 5.799
Heavy Duty Trucks | Diesel | CAM LIV | E5 | SCR | NOx |  | 0.06 | 0.5 | 5 | 70 | 0.0056401 | -0.1469 | 3.5646 | 0.81783 | 0.0016783 | 0.0064515 | 0.08259 | 0 | 0 | 15 | 4.8201 | 15 | 4.8201
Heavy Duty Trucks | Diesel | CAM LIV | E5 | SCR | VOC |  | -0.06 | 0.5 | 5 | 85 | -0.00073481 | 0.075197 | -0.1896 | -0.39584 | 0.19816 | 0.53504 | -5.4272 | 0 | 0 | 15 | 0.015824 | 15 | 0.015824
Heavy Duty Trucks | Diesel | CAM LIV | E5 | SCR | VOC |  | -0.04 | 0.5 | 5 | 85 | 2.8645e-05 | -0.005609 | 0.27907 | 0.083214 | -0.0065303 | 0.58417 | 3.2918 | 0 | 0 | 15 | 0.019549 | 15 | 0.019549
Heavy Duty Trucks | Diesel | CAM LIV | E5 | SCR | VOC |  | -0.02 | 0.5 | 5 | 85 | -4.0887e-06 | -0.0045736 | 0.46036 | -0.10679 | -0.012481 | 1.093 | 2.7485 | 0 | 0 | 15 | 0.02349 | 15 | 0.02349
Heavy Duty Trucks | Diesel | CAM LIV | E5 | SCR | VOC |  | 0 | 0.5 | 5 | 85 | 0.00020351 | 0.064053 | 0.70463 | -0.68674 | 0.081219 | 2.5887 | 3.5182e-05 | 0 | 0 | 15 | 0.029165 | 15 | 0.029165
Heavy Duty Trucks | Diesel | CAM LIV | E5 | SCR | VOC |  | 0.02 | 0.5 | 5 | 85 | -0.00014549 | 0.006103 | 0.65837 | -0.12917 | -0.016092 | 1.4159 | 3.3713 | 0 | 0 | 15 | 0.033759 | 15 | 0.033759
Heavy Duty Trucks | Diesel | CAM LIV | E5 | SCR | VOC |  | 0.04 | 0.5 | 5 | 80 | -0.00038972 | 0.027895 | 0.95952 | -0.65673 | -0.026688 | 2.4598 | 1.9239 | 0 | 0 | 15 | 0.037984 | 15 | 0.037984
Heavy Duty Trucks | Diesel | CAM LIV | E5 | SCR | VOC |  | 0.06 | 0.5 | 5 | 70 | -0.0010612 | 0.071521 | 1.0854 | -0.96903 | -0.042492 | 3.47 | 2.6397e-08 | 0 | 0 | 15 | 0.043653 | 15 | 0.043653
Heavy Duty Trucks | Diesel | CAM LIV | E5 | SCR | PM Exhaust |  | -0.06 | 0.5 | 10 | 85 | -0.00099023 | 0.10564 | -0.50815 | 0.81992 | 0.32779 | -1.7917 | 3.8136 | 0 | 0 | 15 | 0.017917 | 15 | 0.017917
Heavy Duty Trucks | Diesel | CAM LIV | E5 | SCR | PM Exhaust |  | -0.04 | 0.5 | 10 | 85 | -0.0032308 | 0.35842 | -0.49759 | 0.84951 | 0.69676 | 1.1201 | 0.20663 | 0 | 0 | 15 | 0.024217 | 15 | 0.024217
Heavy Duty Trucks | Diesel | CAM LIV | E5 | SCR | PM Exhaust |  | -0.02 | 0.5 | 10 | 85 | 0.0014376 | 0.40043 | -0.51554 | 0.833 | 0.74856 | 0.98446 | 0.24684 | 0 | 0 | 15 | 0.031999 | 15 | 0.031999
Heavy Duty Trucks | Diesel | CAM LIV | E5 | SCR | PM Exhaust |  | 0 | 0.5 | 10 | 85 | 0.017276 | 0.50204 | -0.3109 | -1.2206 | 1.1253 | -0.18709 | 1.379 | 0 | 0 | 15 | 0.043792 | 15 | 0.043792
Heavy Duty Trucks | Diesel | CAM LIV | E5 | SCR | PM Exhaust |  | 0.02 | 0.5 | 10 | 85 | -0.00088286 | 0.063189 | 1.3874 | -1.5139 | -0.031567 | 2.858 | 0.36035 | 0 | 0 | 15 | 0.056347 | 15 | 0.056347
Heavy Duty Trucks | Diesel | CAM LIV | E5 | SCR | PM Exhaust |  | 0.04 | 0.5 | 10 | 80 | -0.00077619 | 0.078504 | 0.92128 | -0.85861 | -0.011043 | 1.9654 | 7.3134e-10 | 0 | 0 | 15 | 0.069157 | 15 | 0.069157
Heavy Duty Trucks | Diesel | CAM LIV | E5 | SCR | PM Exhaust |  | 0.06 | 0.5 | 10 | 70 | -0.00051195 | 0.033299 | 0.89352 | 0.27855 | -0.0091897 | 1.0227 | 3.124 | 0 | 0 | 15 | 0.07906 | 15 | 0.07906
Heavy Duty Trucks | Diesel | CAM LIV | E5 | SCR | EC |  | -0.06 | 0.5 | 5 | 75 | -0.0092542 | 0.77449 | -4.4337 | 9.2217 | 0.013279 | -0.091624 | 0.23842 | 0 | 0 | 15 | 3.0867 | 15 | 3.0867
Heavy Duty Trucks | Diesel | CAM LIV | E5 | SCR | EC |  | -0.04 | 0.5 | 5 | 85 | -0.018093 | 2.0599 | -8.5677 | 14.3605 | 0.024105 | -0.093889 | 0.24738 | 0 | 0 | 15 | 4.5082 | 15 | 4.5082
Heavy Duty Trucks | Diesel | CAM LIV | E5 | SCR | EC |  | -0.02 | 0.5 | 5 | 85 | 0.0048695 | 0.46728 | -1.8353 | 3.4969 | 0.0056937 | -0.021112 | 0.061001 | 0 | 0 | 15 | 6.3416 | 15 | 6.3416
Heavy Duty Trucks | Diesel | CAM LIV | E5 | SCR | EC |  | 0 | 0.5 | 5 | 85 | -0.0010415 | 0.072194 | 7.3475 | 0.42818 | -0.00047281 | 0.048774 | 0.24471 | 0 | 0 | 15 | 9.4543 | 15 | 9.4543
Heavy Duty Trucks | Diesel | CAM LIV | E5 | SCR | EC |  | 0.02 | 0.5 | 5 | 85 | -0.0012572 | 0.22328 | 6.5959 | -0.26764 | -0.00031524 | 0.04328 | 0.1831 | 0 | 0 | 15 | 12.6669 | 15 | 12.6669
Heavy Duty Trucks | Diesel | CAM LIV | E5 | SCR | EC |  | 0.04 | 0.5 | 5 | 80 | -0.0027388 | 0.54423 | 7.4825 | -1.8393 | -0.00038041 | 0.056902 | 0.15355 | 0 | 0 | 15 | 16.1772 | 15 | 16.1772
Heavy Duty Trucks | Diesel | CAM LIV | E5 | SCR | EC |  | 0.06 | 0.5 | 5 | 70 | 0.07043 | -0.14477 | 13.6636 | 7.0765 | 0.0037954 | 0.0031548 | 0.50189 | 0 | 0 | 15 | 19.8197 | 15 | 19.8197
Heavy Duty Trucks | Diesel | CAM LIV | E5 | SCR | CH4 | Urban Peak |  |  | 10 | 130 | 0 | 0 | 85 | 0 | 0 | 0 | 1000 | 0.97 | 0 | 15 | 0.00255 | 15 | 0.00255
Heavy Duty Trucks | Diesel | CAM LIV | E5 | SCR | CH4 | Urban Off Peak |  |  | 10 | 130 | 0 | 0 | 85 | 0 | 0 | 0 | 1000 | 0.97 | 0 | 15 | 0.00255 | 15 | 0.00255
Heavy Duty Trucks | Diesel | CAM LIV | E5 | SCR | CH4 | Rural |  |  | 10 | 130 | 0 | 0 | 23 | 0 | 0 | 0 | 1000 | 0.93 | 0 | 15 | 0.00161 | 15 | 0.00161
Heavy Duty Trucks | Diesel | CAM LIV | E5 | SCR | CH4 | Highway |  |  | 10 | 130 | 0 | 0 | 20 | 0 | 0 | 0 | 1000 | 0.94 | 0 | 15 | 0.0012 | 15 | 0.0012
Heavy Duty Trucks | Diesel | CAM LIV | E5 | SCR | NH3 | Urban Peak |  |  | 10 | 130 | 0 | 0 | 0.011 | 0 | 0 | 0 | 1 | 0 | 0 | 15 | 0.011 | 15 | 0.011
Heavy Duty Trucks | Diesel | CAM LIV | E5 | SCR | NH3 | Urban Off Peak |  |  | 10 | 130 | 0 | 0 | 0.011 | 0 | 0 | 0 | 1 | 0 | 0 | 15 | 0.011 | 15 | 0.011
Heavy Duty Trucks | Diesel | CAM LIV | E5 | SCR | NH3 | Rural |  |  | 10 | 130 | 0 | 0 | 0.011 | 0 | 0 | 0 | 1 | 0 | 0 | 15 | 0.011 | 15 | 0.011
Heavy Duty Trucks | Diesel | CAM LIV | E5 | SCR | NH3 | Highway |  |  | 10 | 130 | 0 | 0 | 0.011 | 0 | 0 | 0 | 1 | 0 | 0 | 15 | 0.011 | 15 | 0.011
Heavy Duty Trucks | Diesel | CAM LIV | E5 | SCR | N2O | Urban Peak |  |  | 10 | 130 | 0 | 0 | 0.015 | 0 | 0 | 0 | 1 | 0 | 0 | 15 | 0.015 | 15 | 0.015
Heavy Duty Trucks | Diesel | CAM LIV | E5 | SCR | N2O | Urban Off Peak |  |  | 10 | 130 | 0 | 0 | 0.015 | 0 | 0 | 0 | 1 | 0 | 0 | 15 | 0.015 | 15 | 0.015
Heavy Duty Trucks | Diesel | CAM LIV | E5 | SCR | N2O | Rural |  |  | 10 | 130 | 0 | 0 | 0.0198 | 0 | 0 | 0 | 1 | 0 | 0 | 15 | 0.0198 | 15 | 0.0198
Heavy Duty Trucks | Diesel | CAM LIV | E5 | SCR | N2O | Highway |  |  | 10 | 130 | 0 | 0 | 0.0172 | 0 | 0 | 0 | 1 | 0 | 0 | 15 | 0.0172 | 15 | 0.0172
Heavy Duty Trucks | Diesel | CAM LIV | E5 | EGR | CO |  | -0.06 | 0.5 | 5 | 85 | -0.0046599 | 0.52453 | -3.3395 | 6.2779 | 0.10219 | -0.7841 | 1.7349 | 0 | 0 | 15 | 0.30068 | 15 | 0.30068
Heavy Duty Trucks | Diesel | CAM LIV | E5 | EGR | CO |  | -0.04 | 0.5 | 5 | 85 | -0.0028619 | 0.39923 | -2.0089 | 3.1959 | 0.056851 | -0.33521 | 0.68087 | 0 | 0 | 15 | 0.42026 | 15 | 0.42026
Heavy Duty Trucks | Diesel | CAM LIV | E5 | EGR | CO |  | -0.02 | 0.5 | 5 | 85 | 0.002545 | 0.32795 | -1.6045 | 2.5768 | 0.048398 | -0.27055 | 0.52912 | 0 | 0 | 15 | 0.55148 | 15 | 0.55148
Heavy Duty Trucks | Diesel | CAM LIV | E5 | EGR | CO |  | 0 | 0.5 | 5 | 85 | 0.0031637 | 0.3244 | -1.716 | 1.7262 | 0.031699 | -0.13151 | 0.044102 | 0 | 0 | 15 | 0.76428 | 15 | 0.76428
Heavy Duty Trucks | Diesel | CAM LIV | E5 | EGR | CO |  | 0.02 | 0.5 | 5 | 85 | 0.0035382 | 0.29218 | -1.5163 | 1.5702 | 0.025481 | -0.10726 | 0.059907 | 0 | 0 | 15 | 0.90031 | 15 | 0.90031
Heavy Duty Trucks | Diesel | CAM LIV | E5 | EGR | CO |  | 0.04 | 0.5 | 5 | 80 | 0.0035278 | 0.43331 | -2.8045 | 2.3679 | 0.031214 | -0.16246 | 4.3875e-11 | 0 | 0 | 15 | 1.0132 | 15 | 1.0132
Heavy Duty Trucks | Diesel | CAM LIV | E5 | EGR | CO |  | 0.06 | 0.5 | 5 | 70 | -0.00031376 | -0.0034051 | 2.9696 | -0.80227 | -0.0013932 | 0.16996 | 0.17007 | 0 | 0 | 15 | 1.1614 | 15 | 1.1614
Heavy Duty Trucks | Diesel | CAM LIV | E5 | EGR | NOx |  | -0.06 | 0.5 | 5 | 85 | -0.0020456 | 0.19081 | -1.2328 | 2.3204 | 0.0052426 | -0.037143 | 0.074846 | 0 | 0 | 15 | 1.8986 | 15 | 1.8986
Heavy Duty Trucks | Diesel | CAM LIV | E5 | EGR | NOx |  | -0.04 | 0.5 | 5 | 85 | -0.0022448 | 0.26181 | -1.2475 | 2.2071 | 0.0060844 | -0.030426 | 0.061906 | 0 | 0 | 15 | 2.3825 | 15 | 2.3825
Heavy Duty Trucks | Diesel | CAM LIV | E5 | EGR | NOx |  | -0.02 | 0.5 | 5 | 85 | 0.0033085 | 1.0863 | -4.6651 | 0.49611 | 0.024185 | -0.083551 | -0.071231 | 0 | 0 | 15 | 3.0135 | 15 | 3.0135
Heavy Duty Trucks | Diesel | CAM LIV | E5 | EGR | NOx |  | 0 | 0.5 | 5 | 85 | 0.0089876 | 0.24856 | 8.5638 | 1.5145 | 0.0058753 | 0.1328 | 0.29249 | 0 | 0 | 15 | 3.9972 | 15 | 3.9972
Heavy Duty Trucks | Diesel | CAM LIV | E5 | EGR | NOx |  | 0.02 | 0.5 | 5 | 85 | 0.0064379 | 0.13075 | 5.2654 | -2.0108 | 0.0019497 | 0.081134 | 0.077264 | 0 | 0 | 15 | 4.9287 | 15 | 4.9287
Heavy Duty Trucks | Diesel | CAM LIV | E5 | EGR | NOx |  | 0.04 | 0.5 | 5 | 80 | 0.036184 | 0.35294 | -0.1788 | 6.1166 | 0.011369 | -0.032254 | 0.1826 | 0 | 0 | 15 | 6.0549 | 15 | 6.0549
Heavy Duty Trucks | Diesel | CAM LIV | E5 | EGR | NOx |  | 0.06 | 0.5 | 5 | 70 | 0.16289 | 1.7935 | -7.2219 | 1.913 | 0.043726 | -0.13101 | 0.012117 | 0 | 0 | 15 | 7.16 | 15 | 7.16
Heavy Duty Trucks | Diesel | CAM LIV | E5 | EGR | VOC |  | -0.06 | 0.5 | 5 | 75 | -0.0079842 | 0.65349 | -1.5493 | -2.0826 | 0.51755 | -0.87794 | -3.1801 | 0 | 0 | 15 | 0.063114 | 15 | 0.063114
Heavy Duty Trucks | Diesel | CAM LIV | E5 | EGR | VOC |  | -0.04 | 0.5 | 5 | 85 | 2.7561e-05 | -0.0052808 | 0.26703 | 1.1547 | -0.00065914 | 0.1319 | 1.4438 | 0 | 0 | 15 | 0.082772 | 15 | 0.082772
Heavy Duty Trucks | Diesel | CAM LIV | E5 | EGR | VOC |  | -0.02 | 0.5 | 5 | 85 | -8.4895e-05 | -0.01264 | 1.9588 | -0.87681 | -0.014637 | 1.3302 | 4.2786e-14 | 0 | 0 | 15 | 0.10155 | 15 | 0.10155
Heavy Duty Trucks | Diesel | CAM LIV | E5 | EGR | VOC |  | 0 | 0.5 | 5 | 85 | -0.00010721 | 0.085156 | 2.6441 | -1.0963 | 0.010955 | 1.7588 | 1.4722e-09 | 0 | 0 | 15 | 0.13257 | 15 | 0.13257
Heavy Duty Trucks | Diesel | CAM LIV | E5 | EGR | VOC |  | 0.02 | 0.5 | 5 | 85 | 0.0069489 | 0.24097 | -2.1939 | 2.7881 | 0.1787 | -1.3374 | 1.484 | 0 | 0 | 15 | 0.14655 | 15 | 0.14655
Heavy Duty Trucks | Diesel | CAM LIV | E5 | EGR | VOC |  | 0.04 | 0.5 | 5 | 80 | 0.014275 | 0.48138 | -4.285 | 2.3641 | 0.30873 | -2.1039 | 4.0753e-13 | 0 | 0 | 15 | 0.16634 | 15 | 0.16634
Heavy Duty Trucks | Diesel | CAM LIV | E5 | EGR | VOC |  | 0.06 | 0.5 | 5 | 70 | -0.0010146 | 0.059427 | 2.4078 | -1.1356 | -0.014267 | 1.3252 | -3.9571e-11 | 0 | 0 | 15 | 0.1797 | 15 | 0.1797
Heavy Duty Trucks | Diesel | CAM LIV | E5 | EGR | PM Exhaust |  | -0.06 | 0.5 | 10 | 80 | -0.0034451 | 0.28635 | -0.41191 | -1.94 | 0.92943 | -0.86677 | 0.83614 | 0 | 0 | 15 | 0.015125 | 15 | 0.015125
Heavy Duty Trucks | Diesel | CAM LIV | E5 | EGR | PM Exhaust |  | -0.04 | 0.5 | 10 | 85 | -0.0036699 | 0.34879 | -1.0357 | 0.86408 | 0.56953 | 1.2465 | 0.42077 | 0 | 0 | 15 | 0.023278 | 15 | 0.023278
Heavy Duty Trucks | Diesel | CAM LIV | E5 | EGR | PM Exhaust |  | -0.02 | 0.5 | 10 | 85 | 0.00015634 | -0.036607 | 2.1969 | -2.4037 | -0.023985 | 1.9354 | 21.725 | 0 | 0 | 15 | 0.03357 | 15 | 0.03357
Heavy Duty Trucks | Diesel | CAM LIV | E5 | EGR | PM Exhaust |  | 0 | 0.5 | 10 | 85 | 1.346e-05 | -0.0050236 | 0.366 | -0.34186 | -0.0023104 | 0.16987 | 3.5928 | 0 | 0 | 15 | 0.048192 | 15 | 0.048192
Heavy Duty Trucks | Diesel | CAM LIV | E5 | EGR | PM Exhaust |  | 0.02 | 0.5 | 10 | 85 | -3.8582e-05 | -0.0056617 | 0.87952 | -0.92286 | -0.0057754 | 0.44759 | 6.6871 | 0 | 0 | 15 | 0.05986 | 15 | 0.05986
Heavy Duty Trucks | Diesel | CAM LIV | E5 | EGR | PM Exhaust |  | 0.04 | 0.5 | 10 | 80 | 0.0027378 | 0.19665 | 0.37644 | -1.0002 | 0.10485 | 2.2007 | 1.7401e-07 | 0 | 0 | 15 | 0.068468 | 15 | 0.068468
Heavy Duty Trucks | Diesel | CAM LIV | E5 | EGR | PM Exhaust |  | 0.06 | 0.5 | 10 | 70 | -0.00021816 | 0.19819 | 0.48321 | -1.0466 | 0.025119 | 2.3599 | 9.061e-10 | 0 | 0 | 15 | 0.081295 | 15 | 0.081295
Heavy Duty Trucks | Diesel | CAM LIV | E5 | EGR | EC |  | -0.06 | 0.5 | 5 | 75 | -0.0096747 | 0.81813 | -4.5911 | 9.0365 | 0.014 | -0.09465 | 0.23892 | 0 | 0 | 15 | 3.1011 | 15 | 3.1011
Heavy Duty Trucks | Diesel | CAM LIV | E5 | EGR | EC |  | -0.04 | 0.5 | 5 | 85 | -0.018662 | 2.1465 | -8.8853 | 13.9186 | 0.024409 | -0.090385 | 0.23029 | 0 | 0 | 15 | 4.5898 | 15 | 4.5898
Heavy Duty Trucks | Diesel | CAM LIV | E5 | EGR | EC |  | -0.02 | 0.5 | 5 | 85 | 9.453e-05 | -0.036277 | 3.2359 | -1.4187 | -0.00023629 | 0.022637 | 0.10482 | 0 | 0 | 15 | 6.6931 | 15 | 6.6931
Heavy Duty Trucks | Diesel | CAM LIV | E5 | EGR | EC |  | 0 | 0.5 | 5 | 85 | -0.0015655 | 0.10808 | 8.3133 | -4.4279 | -0.00057844 | 0.057726 | 0.22178 | 0 | 0 | 15 | 9.6989 | 15 | 9.6989
Heavy Duty Trucks | Diesel | CAM LIV | E5 | EGR | EC |  | 0.02 | 0.5 | 5 | 85 | -0.0028842 | 0.35878 | 7.2769 | -5.9617 | -0.00049481 | 0.058585 | 0.12307 | 0 | 0 | 15 | 13.0399 | 15 | 13.0399
Heavy Duty Trucks | Diesel | CAM LIV | E5 | EGR | EC |  | 0.04 | 0.5 | 5 | 80 | 0.00022379 | 0.45784 | 6.5656 | -2.9073 | -0.00013067 | 0.045936 | 0.13337 | 0 | 0 | 15 | 16.7584 | 15 | 16.7584
Heavy Duty Trucks | Diesel | CAM LIV | E5 | EGR | EC |  | 0.06 | 0.5 | 5 | 70 | 0.027514 | 1.1351 | 16.0161 | -1.4798 | 0.0012337 | 0.082428 | 0.37707 | 0 | 0 | 15 | 20.6941 | 15 | 20.6941
Heavy Duty Trucks | Diesel | CAM LIV | E5 | EGR | CH4 | Urban Peak |  |  | 10 | 130 | 0 | 0 | 85 | 0 | 0 | 0 | 1000 | 0.97 | 0 | 15 | 0.00255 | 15 | 0.00255
Heavy Duty Trucks | Diesel | CAM LIV | E5 | EGR | CH4 | Urban Off Peak |  |  | 10 | 130 | 0 | 0 | 85 | 0 | 0 | 0 | 1000 | 0.97 | 0 | 15 | 0.00255 | 15 | 0.00255
Heavy Duty Trucks | Diesel | CAM LIV | E5 | EGR | CH4 | Rural |  |  | 10 | 130 | 0 | 0 | 23 | 0 | 0 | 0 | 1000 | 0.93 | 0 | 15 | 0.00161 | 15 | 0.00161
Heavy Duty Trucks | Diesel | CAM LIV | E5 | EGR | CH4 | Highway |  |  | 10 | 130 | 0 | 0 | 20 | 0 | 0 | 0 | 1000 | 0.94 | 0 | 15 | 0.0012 | 15 | 0.0012
Heavy Duty Trucks | Diesel | CAM LIV | E5 | EGR | NH3 | Urban Peak |  |  | 10 | 130 | 0 | 0 | 0.011 | 0 | 0 | 0 | 1 | 0 | 0 | 15 | 0.011 | 15 | 0.011
Heavy Duty Trucks | Diesel | CAM LIV | E5 | EGR | NH3 | Urban Off Peak |  |  | 10 | 130 | 0 | 0 | 0.011 | 0 | 0 | 0 | 1 | 0 | 0 | 15 | 0.011 | 15 | 0.011
Heavy Duty Trucks | Diesel | CAM LIV | E5 | EGR | NH3 | Rural |  |  | 10 | 130 | 0 | 0 | 0.011 | 0 | 0 | 0 | 1 | 0 | 0 | 15 | 0.011 | 15 | 0.011
Heavy Duty Trucks | Diesel | CAM LIV | E5 | EGR | NH3 | Highway |  |  | 10 | 130 | 0 | 0 | 0.011 | 0 | 0 | 0 | 1 | 0 | 0 | 15 | 0.011 | 15 | 0.011
Heavy Duty Trucks | Diesel | CAM LIV | E5 | EGR | N2O | Urban Peak |  |  | 10 | 130 | 0 | 0 | 0.015 | 0 | 0 | 0 | 1 | 0 | 0 | 15 | 0.015 | 15 | 0.015
Heavy Duty Trucks | Diesel | CAM LIV | E5 | EGR | N2O | Urban Off Peak |  |  | 10 | 130 | 0 | 0 | 0.015 | 0 | 0 | 0 | 1 | 0 | 0 | 15 | 0.015 | 15 | 0.015
Heavy Duty Trucks | Diesel | CAM LIV | E5 | EGR | N2O | Rural |  |  | 10 | 130 | 0 | 0 | 0.0198 | 0 | 0 | 0 | 1 | 0 | 0 | 15 | 0.0198 | 15 | 0.0198
Heavy Duty Trucks | Diesel | CAM LIV | E5 | EGR | N2O | Highway |  |  | 10 | 130 | 0 | 0 | 0.0172 | 0 | 0 | 0 | 1 | 0 | 0 | 15 | 0.0172 | 15 | 0.0172
Heavy Duty Trucks | Diesel | CAM LIV | Euro VI A/B/C | DPF+SCR | CO |  | -0.06 | 0.5 | 5 | 80 | -0.0043549 | 0.38421 | -1.6644 | 2.4066 | 0.26923 | -1.3544 | 3.02 | 0 | 0 | 15 | 0.075769 | 15 | 0.075769
Heavy Duty Trucks | Diesel | CAM LIV | Euro VI A/B/C | DPF+SCR | CO |  | -0.04 | 0.5 | 5 | 85 | -0.00479 | 0.47808 | -2.3341 | 2.2485 | 0.17607 | -0.25759 | -1.5462 | 0 | 0 | 15 | 0.11429 | 15 | 0.11429
Heavy Duty Trucks | Diesel | CAM LIV | Euro VI A/B/C | DPF+SCR | CO |  | -0.02 | 0.5 | 5 | 85 | 0.0036751 | 0.60108 | -2.0846 | 1.8446 | 0.26142 | -0.44441 | 6.2942e-13 | 0 | 0 | 15 | 0.15112 | 15 | 0.15112
Heavy Duty Trucks | Diesel | CAM LIV | Euro VI A/B/C | DPF+SCR | CO |  | 0 | 0.5 | 5 | 85 | -0.00054576 | 0.24172 | 2.2744 | -3.2743 | 0.032032 | 1.2804 | 3.5658e-11 | 0 | 0 | 15 | 0.21047 | 15 | 0.21047
Heavy Duty Trucks | Diesel | CAM LIV | Euro VI A/B/C | DPF+SCR | CO |  | 0.02 | 0.5 | 5 | 85 | -0.0015967 | 0.16401 | 2.0537 | -2.5066 | 0.0082878 | 0.94817 | -6.746e-12 | 0 | 0 | 15 | 0.24786 | 15 | 0.24786
Heavy Duty Trucks | Diesel | CAM LIV | Euro VI A/B/C | DPF+SCR | CO |  | 0.04 | 0.5 | 5 | 80 | 6.8694e-05 | -0.010376 | 0.50607 | 1.7594 | -0.00029798 | 0.039293 | 1.2688 | 0 | 0 | 15 | 0.26976 | 15 | 0.26976
Heavy Duty Trucks | Diesel | CAM LIV | Euro VI A/B/C | DPF+SCR | CO |  | 0.06 | 0.5 | 5 | 70 | 0.0027512 | 0.63238 | -2.0046 | 0.79128 | 0.17573 | -0.47006 | -9.7737e-12 | 0 | 0 | 15 | 0.25095 | 15 | 0.25095
Heavy Duty Trucks | Diesel | CAM LIV | Euro VI A/B/C | DPF+SCR | NOx |  | -0.06 | 0.5 | 5 | 75 | -0.0040814 | 0.35916 | -2.0101 | 2.4609 | 0.0088313 | -0.023229 | -0.062189 | 0 | 0 | 15 | 1.664 | 15 | 1.664
Heavy Duty Trucks | Diesel | CAM LIV | Euro VI A/B/C | DPF+SCR | NOx |  | -0.04 | 0.5 | 5 | 85 | -4.7657e-05 | 0.0062657 | -0.016785 | 3.1213 | 0.00023161 | -0.004789 | 0.16676 | 0 | 0 | 15 | 1.8673 | 15 | 1.8673
Heavy Duty Trucks | Diesel | CAM LIV | Euro VI A/B/C | DPF+SCR | NOx |  | -0.02 | 0.5 | 5 | 85 | 0.00084002 | 0.12723 | -1.0715 | 2.2031 | 0.0065692 | -0.052683 | 0.10534 | 0 | 0 | 15 | 1.4786 | 15 | 1.4786
Heavy Duty Trucks | Diesel | CAM LIV | Euro VI A/B/C | DPF+SCR | NOx |  | 0 | 0.5 | 5 | 85 | -0.00039183 | 0.088783 | -0.6082 | 1.9215 | 0.0080759 | -0.057136 | 0.13069 | 0 | 0 | 15 | 0.69998 | 15 | 0.69998
Heavy Duty Trucks | Diesel | CAM LIV | Euro VI A/B/C | DPF+SCR | NOx |  | 0.02 | 0.5 | 5 | 85 | 0.0014128 | 0.064495 | -0.45596 | 2.8927 | 0.018249 | -0.11849 | 0.2667 | 0 | 0 | 15 | 0.39385 | 15 | 0.39385
Heavy Duty Trucks | Diesel | CAM LIV | Euro VI A/B/C | DPF+SCR | NOx |  | 0.04 | 0.5 | 5 | 80 | 0.0010507 | 0.10235 | -1.0979 | 4.2157 | 0.017556 | -0.11904 | 0.2647 | 0 | 0 | 15 | 0.39306 | 15 | 0.39306
Heavy Duty Trucks | Diesel | CAM LIV | Euro VI A/B/C | DPF+SCR | NOx |  | 0.06 | 0.5 | 5 | 70 | 0.0021484 | 0.1399 | -1.6727 | 6.0082 | 0.02233 | -0.14278 | 0.31068 | 0 | 0 | 15 | 0.41017 | 15 | 0.41017
Heavy Duty Trucks | Diesel | CAM LIV | Euro VI A/B/C | DPF+SCR | VOC |  | -0.06 | 0.5 | 5 | 75 | -0.0053112 | 0.42292 | -0.14613 | 0.61201 | 1.1443 | 0.57225 | 0.33765 | 0 | 0 | 15 | 0.018933 | 15 | 0.018933
Heavy Duty Trucks | Diesel | CAM LIV | Euro VI A/B/C | DPF+SCR | VOC |  | -0.04 | 0.5 | 5 | 85 | 2.487e-05 | -0.0047656 | 0.241 | 1.0386 | -0.0019889 | 0.39706 | 4.3314 | 0 | 0 | 15 | 0.024833 | 15 | 0.024833
Heavy Duty Trucks | Diesel | CAM LIV | Euro VI A/B/C | DPF+SCR | VOC |  | -0.02 | 0.5 | 5 | 85 | -5.8896e-05 | -0.0088437 | 1.3688 | -0.61335 | -0.034053 | 3.0973 | 2.4876e-12 | 0 | 0 | 15 | 0.030465 | 15 | 0.030465
Heavy Duty Trucks | Diesel | CAM LIV | Euro VI A/B/C | DPF+SCR | VOC |  | 0 | 0.5 | 5 | 85 | -5.1854e-05 | 0.040946 | 1.2739 | -0.52879 | 0.017507 | 2.8236 | 1.861e-05 | 0 | 0 | 15 | 0.039774 | 15 | 0.039774
Heavy Duty Trucks | Diesel | CAM LIV | Euro VI A/B/C | DPF+SCR | VOC |  | 0.02 | 0.5 | 5 | 85 | 0.011031 | 0.49604 | -4.3041 | 2.5483 | 1.0488 | -7.2281 | -8.44e-09 | 0 | 0 | 15 | 0.04538 | 15 | 0.04538
Heavy Duty Trucks | Diesel | CAM LIV | Euro VI A/B/C | DPF+SCR | VOC |  | 0.04 | 0.5 | 5 | 80 | -0.00044283 | 0.043163 | 1.8083 | -0.91527 | -0.023199 | 3.4148 | 3.0156e-07 | 0 | 0 | 15 | 0.049891 | 15 | 0.049891
Heavy Duty Trucks | Diesel | CAM LIV | Euro VI A/B/C | DPF+SCR | VOC |  | 0.06 | 0.5 | 5 | 70 | -0.00040824 | 0.028276 | 1.0672 | -0.50198 | -0.01832 | 1.9624 | 6.4218e-09 | 0 | 0 | 15 | 0.053962 | 15 | 0.053962
Heavy Duty Trucks | Diesel | CAM LIV | Euro VI A/B/C | DPF+SCR | PM Exhaust |  | -0.06 | 0.5 | 10 | 65 | -0.0010963 | 0.076081 | -0.0036557 | 0.17483 | 1.5303 | 0.47557 | 0.32279 | 0 | 0 | 15 | 0.0025657 | 15 | 0.0025657
Heavy Duty Trucks | Diesel | CAM LIV | Euro VI A/B/C | DPF+SCR | PM Exhaust |  | -0.04 | 0.5 | 10 | 85 | -0.00084519 | 0.078031 | 0.21977 | -1.2772 | 1.4734 | 0.42613 | 0.40957 | 0 | 0 | 15 | 0.0032955 | 15 | 0.0032955
Heavy Duty Trucks | Diesel | CAM LIV | Euro VI A/B/C | DPF+SCR | PM Exhaust |  | -0.02 | 0.5 | 10 | 85 | 5.1791e-07 | -0.00010727 | 0.0048142 | 0.29592 | -0.00083483 | 0.035698 | 5.1791 | 0 | 0 | 15 | 0.0041706 | 15 | 0.0041706
Heavy Duty Trucks | Diesel | CAM LIV | Euro VI A/B/C | DPF+SCR | PM Exhaust |  | 0 | 0.5 | 10 | 85 | 3.0985e-06 | -0.00059879 | 0.023989 | 1.1712 | -0.00015572 | -0.16567 | 19.7735 | 0 | 0 | 15 | 0.0054358 | 15 | 0.0054358
Heavy Duty Trucks | Diesel | CAM LIV | Euro VI A/B/C | DPF+SCR | PM Exhaust |  | 0.02 | 0.5 | 10 | 85 | 0.0023185 | 0.11504 | -0.032122 | 0.091536 | 1.5406 | 0.45859 | 0.33756 | 0 | 0 | 15 | 0.0062774 | 15 | 0.0062774
Heavy Duty Trucks | Diesel | CAM LIV | Euro VI A/B/C | DPF+SCR | PM Exhaust |  | 0.04 | 0.5 | 10 | 80 | 0.0001086 | 0.015984 | 0.20715 | -0.0053372 | 0.082091 | 3.167 | 0.41086 | 0 | 0 | 15 | 0.0070945 | 15 | 0.0070945
Heavy Duty Trucks | Diesel | CAM LIV | Euro VI A/B/C | DPF+SCR | PM Exhaust |  | 0.06 | 0.5 | 10 | 70 | -2.5117e-05 | 0.0080701 | 0.14025 | 0.0032602 | 0.0086232 | 2.0401 | 0.41901 | 0 | 0 | 15 | 0.007763 | 15 | 0.007763
Heavy Duty Trucks | Diesel | CAM LIV | Euro VI A/B/C | DPF+SCR | EC |  | -0.06 | 0.5 | 5 | 75 | -0.0095665 | 0.80477 | -4.4892 | 8.772 | 0.013511 | -0.09033 | 0.22648 | 0 | 0 | 15 | 3.1467 | 15 | 3.1467
Heavy Duty Trucks | Diesel | CAM LIV | Euro VI A/B/C | DPF+SCR | EC |  | -0.04 | 0.5 | 5 | 85 | -0.018875 | 2.1312 | -8.7374 | 13.6817 | 0.023941 | -0.086956 | 0.223 | 0 | 0 | 15 | 4.6212 | 15 | 4.6212
Heavy Duty Trucks | Diesel | CAM LIV | Euro VI A/B/C | DPF+SCR | EC |  | -0.02 | 0.5 | 5 | 85 | 9.391e-05 | -0.036328 | 3.174 | -1.3365 | -0.00023358 | 0.022212 | 0.10181 | 0 | 0 | 15 | 6.697 | 15 | 6.697
Heavy Duty Trucks | Diesel | CAM LIV | Euro VI A/B/C | DPF+SCR | EC |  | 0 | 0.5 | 5 | 85 | -0.0013653 | 0.088906 | 7.2332 | -3.7627 | -0.00050913 | 0.050204 | 0.1916 | 0 | 0 | 15 | 9.6479 | 15 | 9.6479
Heavy Duty Trucks | Diesel | CAM LIV | Euro VI A/B/C | DPF+SCR | EC |  | 0.02 | 0.5 | 5 | 85 | -0.0021896 | 0.25816 | 5.3038 | -4.4181 | -0.00037325 | 0.043233 | 0.086249 | 0 | 0 | 15 | 12.8911 | 15 | 12.8911
Heavy Duty Trucks | Diesel | CAM LIV | Euro VI A/B/C | DPF+SCR | EC |  | 0.04 | 0.5 | 5 | 80 | -0.0009656 | 0.48787 | 6.9609 | -3.1401 | -0.00022275 | 0.049975 | 0.13851 | 0 | 0 | 15 | 16.5299 | 15 | 16.5299
Heavy Duty Trucks | Diesel | CAM LIV | Euro VI A/B/C | DPF+SCR | EC |  | 0.06 | 0.5 | 5 | 70 | 0.024303 | 1.1104 | 15.2897 | -1.9701 | 0.0010974 | 0.082447 | 0.34973 | 0 | 0 | 15 | 20.3361 | 15 | 20.3361
Heavy Duty Trucks | Diesel | CAM LIV | Euro VI A/B/C | DPF+SCR | CH4 | Urban Peak |  |  | 10 | 130 | 0 | 0 | 85 | 0 | 0 | 0 | 1000 | 0.97 | 0 | 15 | 0.00255 | 15 | 0.00255
Heavy Duty Trucks | Diesel | CAM LIV | Euro VI A/B/C | DPF+SCR | CH4 | Urban Off Peak |  |  | 10 | 130 | 0 | 0 | 85 | 0 | 0 | 0 | 1000 | 0.97 | 0 | 15 | 0.00255 | 15 | 0.00255
Heavy Duty Trucks | Diesel | CAM LIV | Euro VI A/B/C | DPF+SCR | CH4 | Rural |  |  | 10 | 130 | 0 | 0 | 23 | 0 | 0 | 0 | 1000 | 0.93 | 0 | 15 | 0.00161 | 15 | 0.00161
Heavy Duty Trucks | Diesel | CAM LIV | Euro VI A/B/C | DPF+SCR | CH4 | Highway |  |  | 10 | 130 | 0 | 0 | 20 | 0 | 0 | 0 | 1000 | 0.94 | 0 | 15 | 0.0012 | 15 | 0.0012
Heavy Duty Trucks | Diesel | CAM LIV | Euro VI A/B/C | DPF+SCR | NH3 | Urban Peak |  |  | 10 | 130 | 0 | 0 | 0.009 | 0 | 0 | 0 | 1 | 0 | 0 | 15 | 0.009 | 15 | 0.009
Heavy Duty Trucks | Diesel | CAM LIV | Euro VI A/B/C | DPF+SCR | NH3 | Urban Off Peak |  |  | 10 | 130 | 0 | 0 | 0.009 | 0 | 0 | 0 | 1 | 0 | 0 | 15 | 0.009 | 15 | 0.009
Heavy Duty Trucks | Diesel | CAM LIV | Euro VI A/B/C | DPF+SCR | NH3 | Rural |  |  | 10 | 130 | 0 | 0 | 0.009 | 0 | 0 | 0 | 1 | 0 | 0 | 15 | 0.009 | 15 | 0.009
Heavy Duty Trucks | Diesel | CAM LIV | Euro VI A/B/C | DPF+SCR | NH3 | Highway |  |  | 10 | 130 | 0 | 0 | 0.009 | 0 | 0 | 0 | 1 | 0 | 0 | 15 | 0.009 | 15 | 0.009
Heavy Duty Trucks | Diesel | CAM LIV | Euro VI A/B/C | DPF+SCR | N2O | Urban Peak |  |  | 1 | 130 | 0 | 0 | 0.0185 | 0 | 0 | 0 | 1 | 0 | 0 | 15 | 0.0185 | 15 | 0.0185
Heavy Duty Trucks | Diesel | CAM LIV | Euro VI A/B/C | DPF+SCR | N2O | Urban Off Peak |  |  | 1 | 130 | 0 | 0 | 0.0185 | 0 | 0 | 0 | 1 | 0 | 0 | 15 | 0.0185 | 15 | 0.0185
Heavy Duty Trucks | Diesel | CAM LIV | Euro VI A/B/C | DPF+SCR | N2O | Rural |  |  | 1 | 130 | 0 | 0 | 0.019 | 0 | 0 | 0 | 1 | 0 | 0 | 15 | 0.019 | 15 | 0.019
Heavy Duty Trucks | Diesel | CAM LIV | Euro VI A/B/C | DPF+SCR | N2O | Highway |  |  | 1 | 130 | 0 | 0 | 0.015 | 0 | 0 | 0 | 1 | 0 | 0 | 15 | 0.015 | 15 | 0.015
Heavy Duty Trucks | Diesel | CAM LIV | E6 | DPF+SCR | CO |  | -0.06 | 0.5 | 5 | 80 | -0.0043549 | 0.38421 | -1.6644 | 2.4066 | 0.26923 | -1.3544 | 3.02 | 0 | 0 | 15 | 0.075769 | 15 | 0.075769
Heavy Duty Trucks | Diesel | CAM LIV | E6 | DPF+SCR | CO |  | -0.04 | 0.5 | 5 | 85 | -0.00479 | 0.47808 | -2.3341 | 2.2485 | 0.17607 | -0.25759 | -1.5462 | 0 | 0 | 15 | 0.11429 | 15 | 0.11429
Heavy Duty Trucks | Diesel | CAM LIV | E6 | DPF+SCR | CO |  | -0.02 | 0.5 | 5 | 85 | 0.0036751 | 0.60108 | -2.0846 | 1.8446 | 0.26142 | -0.44441 | 6.2942e-13 | 0 | 0 | 15 | 0.15112 | 15 | 0.15112
Heavy Duty Trucks | Diesel | CAM LIV | E6 | DPF+SCR | CO |  | 0 | 0.5 | 5 | 85 | -0.00054576 | 0.24172 | 2.2744 | -3.2743 | 0.032032 | 1.2804 | 3.5658e-11 | 0 | 0 | 15 | 0.21047 | 15 | 0.21047
Heavy Duty Trucks | Diesel | CAM LIV | E6 | DPF+SCR | CO |  | 0.02 | 0.5 | 5 | 85 | -0.0015967 | 0.16401 | 2.0537 | -2.5066 | 0.0082878 | 0.94817 | -6.746e-12 | 0 | 0 | 15 | 0.24786 | 15 | 0.24786
Heavy Duty Trucks | Diesel | CAM LIV | E6 | DPF+SCR | CO |  | 0.04 | 0.5 | 5 | 80 | 6.8694e-05 | -0.010376 | 0.50607 | 1.7594 | -0.00029798 | 0.039293 | 1.2688 | 0 | 0 | 15 | 0.26976 | 15 | 0.26976
Heavy Duty Trucks | Diesel | CAM LIV | E6 | DPF+SCR | CO |  | 0.06 | 0.5 | 5 | 70 | 0.0027512 | 0.63238 | -2.0046 | 0.79128 | 0.17573 | -0.47006 | -9.7737e-12 | 0 | 0 | 15 | 0.25095 | 15 | 0.25095
Heavy Duty Trucks | Diesel | CAM LIV | E6 | DPF+SCR | NOx |  | -0.06 | 0.5 | 5 | 75 | -0.0040814 | 0.35916 | -2.0101 | 2.4609 | 0.0088313 | -0.023229 | -0.062189 | 0 | 0 | 15 | 1.664 | 15 | 1.664
Heavy Duty Trucks | Diesel | CAM LIV | E6 | DPF+SCR | NOx |  | -0.04 | 0.5 | 5 | 85 | -4.7657e-05 | 0.0062657 | -0.016785 | 3.1213 | 0.00023161 | -0.004789 | 0.16676 | 0 | 0 | 15 | 1.8673 | 15 | 1.8673
Heavy Duty Trucks | Diesel | CAM LIV | E6 | DPF+SCR | NOx |  | -0.02 | 0.5 | 5 | 85 | 0.00084002 | 0.12723 | -1.0715 | 2.2031 | 0.0065692 | -0.052683 | 0.10534 | 0 | 0 | 15 | 1.4786 | 15 | 1.4786
Heavy Duty Trucks | Diesel | CAM LIV | E6 | DPF+SCR | NOx |  | 0 | 0.5 | 5 | 85 | -0.00039183 | 0.088783 | -0.6082 | 1.9215 | 0.0080759 | -0.057136 | 0.13069 | 0 | 0 | 15 | 0.69998 | 15 | 0.69998
Heavy Duty Trucks | Diesel | CAM LIV | E6 | DPF+SCR | NOx |  | 0.02 | 0.5 | 5 | 85 | 0.0014128 | 0.064495 | -0.45596 | 2.8927 | 0.018249 | -0.11849 | 0.2667 | 0 | 0 | 15 | 0.39385 | 15 | 0.39385
Heavy Duty Trucks | Diesel | CAM LIV | E6 | DPF+SCR | NOx |  | 0.04 | 0.5 | 5 | 80 | 0.0010507 | 0.10235 | -1.0979 | 4.2157 | 0.017556 | -0.11904 | 0.2647 | 0 | 0 | 15 | 0.39306 | 15 | 0.39306
Heavy Duty Trucks | Diesel | CAM LIV | E6 | DPF+SCR | NOx |  | 0.06 | 0.5 | 5 | 70 | 0.0021484 | 0.1399 | -1.6727 | 6.0082 | 0.02233 | -0.14278 | 0.31068 | 0 | 0 | 15 | 0.41017 | 15 | 0.41017
Heavy Duty Trucks | Diesel | CAM LIV | E6 | DPF+SCR | VOC |  | -0.06 | 0.5 | 5 | 75 | -0.0053112 | 0.42292 | -0.14613 | 0.61201 | 1.1443 | 0.57225 | 0.33765 | 0 | 0 | 15 | 0.018933 | 15 | 0.018933
Heavy Duty Trucks | Diesel | CAM LIV | E6 | DPF+SCR | VOC |  | -0.04 | 0.5 | 5 | 85 | 2.487e-05 | -0.0047656 | 0.241 | 1.0386 | -0.0019889 | 0.39706 | 4.3314 | 0 | 0 | 15 | 0.024833 | 15 | 0.024833
Heavy Duty Trucks | Diesel | CAM LIV | E6 | DPF+SCR | VOC |  | -0.02 | 0.5 | 5 | 85 | -5.8896e-05 | -0.0088437 | 1.3688 | -0.61335 | -0.034053 | 3.0973 | 2.4876e-12 | 0 | 0 | 15 | 0.030465 | 15 | 0.030465
Heavy Duty Trucks | Diesel | CAM LIV | E6 | DPF+SCR | VOC |  | 0 | 0.5 | 5 | 85 | -5.1854e-05 | 0.040946 | 1.2739 | -0.52879 | 0.017507 | 2.8236 | 1.861e-05 | 0 | 0 | 15 | 0.039774 | 15 | 0.039774
Heavy Duty Trucks | Diesel | CAM LIV | E6 | DPF+SCR | VOC |  | 0.02 | 0.5 | 5 | 85 | 0.011031 | 0.49604 | -4.3041 | 2.5483 | 1.0488 | -7.2281 | -8.44e-09 | 0 | 0 | 15 | 0.04538 | 15 | 0.04538
Heavy Duty Trucks | Diesel | CAM LIV | E6 | DPF+SCR | VOC |  | 0.04 | 0.5 | 5 | 80 | -0.00044283 | 0.043163 | 1.8083 | -0.91527 | -0.023199 | 3.4148 | 3.0156e-07 | 0 | 0 | 15 | 0.049891 | 15 | 0.049891
Heavy Duty Trucks | Diesel | CAM LIV | E6 | DPF+SCR | VOC |  | 0.06 | 0.5 | 5 | 70 | -0.00040824 | 0.028276 | 1.0672 | -0.50198 | -0.01832 | 1.9624 | 6.4218e-09 | 0 | 0 | 15 | 0.053962 | 15 | 0.053962
Heavy Duty Trucks | Diesel | CAM LIV | E6 | DPF+SCR | PM Exhaust |  | -0.06 | 0.5 | 10 | 65 | -0.0010963 | 0.076081 | -0.0036557 | 0.17483 | 1.5303 | 0.47557 | 0.32279 | 0 | 0 | 15 | 0.0025657 | 15 | 0.0025657
Heavy Duty Trucks | Diesel | CAM LIV | E6 | DPF+SCR | PM Exhaust |  | -0.04 | 0.5 | 10 | 85 | -0.00084519 | 0.078031 | 0.21977 | -1.2772 | 1.4734 | 0.42613 | 0.40957 | 0 | 0 | 15 | 0.0032955 | 15 | 0.0032955
Heavy Duty Trucks | Diesel | CAM LIV | E6 | DPF+SCR | PM Exhaust |  | -0.02 | 0.5 | 10 | 85 | 5.1791e-07 | -0.00010727 | 0.0048142 | 0.29592 | -0.00083483 | 0.035698 | 5.1791 | 0 | 0 | 15 | 0.0041706 | 15 | 0.0041706
Heavy Duty Trucks | Diesel | CAM LIV | E6 | DPF+SCR | PM Exhaust |  | 0 | 0.5 | 10 | 85 | 3.0985e-06 | -0.00059879 | 0.023989 | 1.1712 | -0.00015572 | -0.16567 | 19.7735 | 0 | 0 | 15 | 0.0054358 | 15 | 0.0054358
Heavy Duty Trucks | Diesel | CAM LIV | E6 | DPF+SCR | PM Exhaust |  | 0.02 | 0.5 | 10 | 85 | 0.0023185 | 0.11504 | -0.032122 | 0.091536 | 1.5406 | 0.45859 | 0.33756 | 0 | 0 | 15 | 0.0062774 | 15 | 0.0062774
Heavy Duty Trucks | Diesel | CAM LIV | E6 | DPF+SCR | PM Exhaust |  | 0.04 | 0.5 | 10 | 80 | 0.0001086 | 0.015984 | 0.20715 | -0.0053372 | 0.082091 | 3.167 | 0.41086 | 0 | 0 | 15 | 0.0070945 | 15 | 0.0070945
Heavy Duty Trucks | Diesel | CAM LIV | E6 | DPF+SCR | PM Exhaust |  | 0.06 | 0.5 | 10 | 70 | -2.5117e-05 | 0.0080701 | 0.14025 | 0.0032602 | 0.0086232 | 2.0401 | 0.41901 | 0 | 0 | 15 | 0.007763 | 15 | 0.007763
Heavy Duty Trucks | Diesel | CAM LIV | E6 | DPF+SCR | EC |  | -0.06 | 0.5 | 5 | 75 | -0.0095665 | 0.80477 | -4.4892 | 8.772 | 0.013511 | -0.09033 | 0.22648 | 0 | 0 | 15 | 3.1467 | 15 | 3.1467
Heavy Duty Trucks | Diesel | CAM LIV | E6 | DPF+SCR | EC |  | -0.04 | 0.5 | 5 | 85 | -0.018875 | 2.1312 | -8.7374 | 13.6817 | 0.023941 | -0.086956 | 0.223 | 0 | 0 | 15 | 4.6212 | 15 | 4.6212
Heavy Duty Trucks | Diesel | CAM LIV | E6 | DPF+SCR | EC |  | -0.02 | 0.5 | 5 | 85 | 9.391e-05 | -0.036328 | 3.174 | -1.3365 | -0.00023358 | 0.022212 | 0.10181 | 0 | 0 | 15 | 6.697 | 15 | 6.697
Heavy Duty Trucks | Diesel | CAM LIV | E6 | DPF+SCR | EC |  | 0 | 0.5 | 5 | 85 | -0.0013653 | 0.088906 | 7.2332 | -3.7627 | -0.00050913 | 0.050204 | 0.1916 | 0 | 0 | 15 | 9.6479 | 15 | 9.6479
Heavy Duty Trucks | Diesel | CAM LIV | E6 | DPF+SCR | EC |  | 0.02 | 0.5 | 5 | 85 | -0.0021896 | 0.25816 | 5.3038 | -4.4181 | -0.00037325 | 0.043233 | 0.086249 | 0 | 0 | 15 | 12.8911 | 15 | 12.8911
Heavy Duty Trucks | Diesel | CAM LIV | E6 | DPF+SCR | EC |  | 0.04 | 0.5 | 5 | 80 | -0.0009656 | 0.48787 | 6.9609 | -3.1401 | -0.00022275 | 0.049975 | 0.13851 | 0 | 0 | 15 | 16.5299 | 15 | 16.5299
Heavy Duty Trucks | Diesel | CAM LIV | E6 | DPF+SCR | EC |  | 0.06 | 0.5 | 5 | 70 | 0.024303 | 1.1104 | 15.2897 | -1.9701 | 0.0010974 | 0.082447 | 0.34973 | 0 | 0 | 15 | 20.3361 | 15 | 20.3361
Heavy Duty Trucks | Diesel | CAM LIV | E6 | DPF+SCR | CH4 | Urban Peak |  |  | 10 | 130 | 0 | 0 | 85 | 0 | 0 | 0 | 1000 | 0.97 | 0 | 15 | 0.00255 | 15 | 0.00255
Heavy Duty Trucks | Diesel | CAM LIV | E6 | DPF+SCR | CH4 | Urban Off Peak |  |  | 10 | 130 | 0 | 0 | 85 | 0 | 0 | 0 | 1000 | 0.97 | 0 | 15 | 0.00255 | 15 | 0.00255
Heavy Duty Trucks | Diesel | CAM LIV | E6 | DPF+SCR | CH4 | Rural |  |  | 10 | 130 | 0 | 0 | 23 | 0 | 0 | 0 | 1000 | 0.93 | 0 | 15 | 0.00161 | 15 | 0.00161
Heavy Duty Trucks | Diesel | CAM LIV | E6 | DPF+SCR | CH4 | Highway |  |  | 10 | 130 | 0 | 0 | 20 | 0 | 0 | 0 | 1000 | 0.94 | 0 | 15 | 0.0012 | 15 | 0.0012
Heavy Duty Trucks | Diesel | CAM LIV | E6 | DPF+SCR | NH3 | Urban Peak |  |  | 10 | 130 | 0 | 0 | 0.009 | 0 | 0 | 0 | 1 | 0 | 0 | 15 | 0.009 | 15 | 0.009
Heavy Duty Trucks | Diesel | CAM LIV | E6 | DPF+SCR | NH3 | Urban Off Peak |  |  | 10 | 130 | 0 | 0 | 0.009 | 0 | 0 | 0 | 1 | 0 | 0 | 15 | 0.009 | 15 | 0.009
Heavy Duty Trucks | Diesel | CAM LIV | E6 | DPF+SCR | NH3 | Rural |  |  | 10 | 130 | 0 | 0 | 0.009 | 0 | 0 | 0 | 1 | 0 | 0 | 15 | 0.009 | 15 | 0.009
Heavy Duty Trucks | Diesel | CAM LIV | E6 | DPF+SCR | NH3 | Highway |  |  | 10 | 130 | 0 | 0 | 0.009 | 0 | 0 | 0 | 1 | 0 | 0 | 15 | 0.009 | 15 | 0.009
Heavy Duty Trucks | Diesel | CAM LIV | E6 | DPF+SCR | N2O | Urban Peak |  |  | 1 | 130 | 0 | 0 | 0.0185 | 0 | 0 | 0 | 1 | 0 | 0 | 15 | 0.0185 | 15 | 0.0185
Heavy Duty Trucks | Diesel | CAM LIV | E6 | DPF+SCR | N2O | Urban Off Peak |  |  | 1 | 130 | 0 | 0 | 0.0185 | 0 | 0 | 0 | 1 | 0 | 0 | 15 | 0.0185 | 15 | 0.0185
Heavy Duty Trucks | Diesel | CAM LIV | E6 | DPF+SCR | N2O | Rural |  |  | 1 | 130 | 0 | 0 | 0.019 | 0 | 0 | 0 | 1 | 0 | 0 | 15 | 0.019 | 15 | 0.019
Heavy Duty Trucks | Diesel | CAM LIV | E6 | DPF+SCR | N2O | Highway |  |  | 1 | 130 | 0 | 0 | 0.015 | 0 | 0 | 0 | 1 | 0 | 0 | 15 | 0.015 | 15 | 0.015
Heavy Duty Trucks | Diesel | CAM LIV | No cat |  | CO |  | -0.06 | 0.5 | 12 | 86 | 5.2875e-05 | -0.009292 | 0.67936 | 3.3038 | 0.00014365 | 0.0080939 | 0.11599 | 0 | 0 | 15 | 2.8627 | 15 | 2.8627
Heavy Duty Trucks | Diesel | CAM LIV | No cat |  | CO |  | -0.04 | 0.5 | 12 | 86 | 1.5285e-05 | -0.005035 | 0.49353 | 3.2607 | 3.1437e-05 | 0.0070267 | 0.075881 | 0 | 0 | 15 | 3.3916 | 15 | 3.3916
Heavy Duty Trucks | Diesel | CAM LIV | No cat |  | CO |  | -0.02 | 0.5 | 12 | 86 | 0.00049777 | -0.014626 | 0.92166 | 8.5294 | 0.00039039 | 0.001042 | 0.22923 | 0 | 0 | 15 | 4.1565 | 15 | 4.1565
Heavy Duty Trucks | Diesel | CAM LIV | No cat |  | CO |  | 0 | 0.5 | 12 | 86 | 1.59e-05 | 0.005275 | 0.82604 | 7.7002 | -3.0583e-05 | 0.011586 | 0.12297 | 0 | 0 | 15 | 4.9059 | 15 | 4.9059
Heavy Duty Trucks | Diesel | CAM LIV | No cat |  | CO |  | 0.02 | 0.5 | 12 | 86 | 0.00019739 | 0.033873 | 3.6049 | 35.8892 | -0.00016025 | 0.043102 | 0.5906 | 0 | 0 | 15 | 5.4535 | 15 | 5.4535
Heavy Duty Trucks | Diesel | CAM LIV | No cat |  | CO |  | 0.04 | 0.5 | 12 | 75 | 0.00029226 | 0.025062 | 2.2231 | 23.7454 | -0.00010433 | 0.020018 | 0.41747 | 0 | 0 | 15 | 6.1185 | 15 | 6.1185
Heavy Duty Trucks | Diesel | CAM LIV | No cat |  | CO |  | 0.06 | 0.5 | 12 | 61 | 0.0017962 | 0.14341 | 1.5861 | 19.8077 | 0.00018074 | 0.033498 | 0.24419 | 0 | 0 | 15 | 6.9373 | 15 | 6.9373
Heavy Duty Trucks | Diesel | CAM LIV | No cat |  | NOx |  | -0.06 | 0.5 | 12 | 86 | -0.00032062 | 0.015414 | 2.6488 | -1.6812 | 0.001293 | 0.0058759 | 0.18539 | 0 | 0 | 15 | 4.7758 | 15 | 4.7758
Heavy Duty Trucks | Diesel | CAM LIV | No cat |  | NOx |  | -0.04 | 0.5 | 12 | 86 | -0.00054018 | 0.03399 | 3.0258 | -2.4071 | 0.00059885 | 0.018373 | 0.090855 | 0 | 0 | 15 | 6.4918 | 15 | 6.4918
Heavy Duty Trucks | Diesel | CAM LIV | No cat |  | NOx |  | -0.02 | 0.5 | 12 | 86 | 0.00060439 | -0.026182 | 2.5903 | 6.8008 | 0.00019082 | 0.0050491 | 0.18089 | 0 | 0 | 15 | 9.3031 | 15 | 9.3031
Heavy Duty Trucks | Diesel | CAM LIV | No cat |  | NOx |  | 0 | 0.5 | 12 | 86 | 0.00045603 | 0.029692 | 3.9328 | 15.3332 | -2.0683e-05 | 0.014362 | 0.199 | 0 | 0 | 15 | 13.4294 | 15 | 13.4294
Heavy Duty Trucks | Diesel | CAM LIV | No cat |  | NOx |  | 0.02 | 0.5 | 12 | 86 | 0.00023265 | 0.11647 | 5.852 | 15.0646 | -5.3074e-05 | 0.016474 | 0.23401 | 0 | 0 | 15 | 18.4483 | 15 | 18.4483
Heavy Duty Trucks | Diesel | CAM LIV | No cat |  | NOx |  | 0.04 | 0.5 | 12 | 75 | 6.0614e-05 | 0.019295 | 1.0478 | 7.5978 | 2.5609e-06 | 0.001025 | 0.061752 | 0 | 0 | 15 | 23.9042 | 15 | 23.9042
Heavy Duty Trucks | Diesel | CAM LIV | No cat |  | NOx |  | 0.06 | 0.5 | 12 | 61 | 0.0075782 | 0.89378 | 2.5146 | 4.5792 | 0.00032107 | 0.03805 | -0.037029 | 0 | 0 | 15 | 29.5924 | 15 | 29.5924
Heavy Duty Trucks | Diesel | CAM LIV | No cat |  | VOC |  | -0.06 | 0.5 | 12 | 86 | -1.6023e-05 | 0.0077268 | 2.4608 | -1.5798 | 0.0027743 | 0.063457 | 0.17045 | 0 | 0 | 15 | 1.413 | 15 | 1.413
Heavy Duty Trucks | Diesel | CAM LIV | No cat |  | VOC |  | -0.04 | 0.5 | 12 | 86 | 0.00010443 | -0.011955 | 1.1154 | 4.2076 | 0.00040443 | 0.026389 | 0.28008 | 0 | 0 | 15 | 1.617 | 15 | 1.617
Heavy Duty Trucks | Diesel | CAM LIV | No cat |  | VOC |  | -0.02 | 0.5 | 12 | 86 | 0.00011075 | -0.0025932 | 0.30596 | 2.6665 | 0.00021604 | 0.0052166 | 0.1236 | 0 | 0 | 15 | 1.8756 | 15 | 1.8756
Heavy Duty Trucks | Diesel | CAM LIV | No cat |  | VOC |  | 0 | 0.5 | 12 | 86 | 0.00010273 | 0.098384 | 0.78589 | -5.0887 | 0.0022906 | 0.047709 | -0.3159 | 0 | 0 | 15 | 2.126 | 15 | 2.126
Heavy Duty Trucks | Diesel | CAM LIV | No cat |  | VOC |  | 0.02 | 0.5 | 12 | 86 | 3.0088e-05 | 0.060172 | 1.4467 | -5.9544 | 0.0014607 | 0.051448 | -0.22064 | 0 | 0 | 15 | 2.2269 | 15 | 2.2269
Heavy Duty Trucks | Diesel | CAM LIV | No cat |  | VOC |  | 0.04 | 0.5 | 12 | 75 | 2.4732e-05 | 0.052112 | 1.6995 | -3.6332 | 0.0012985 | 0.056514 | -0.15002 | 0 | 0 | 15 | 2.2675 | 15 | 2.2675
Heavy Duty Trucks | Diesel | CAM LIV | No cat |  | VOC |  | 0.06 | 0.5 | 12 | 61 | 6.6658e-05 | 0.11466 | 0.87763 | -4.5075 | 0.0029774 | 0.038007 | -0.22231 | 0 | 0 | 15 | 2.2718 | 15 | 2.2718
Heavy Duty Trucks | Diesel | CAM LIV | No cat |  | PM Exhaust |  | -0.06 | 0.5 | 12 | 86 | 0.00013208 | -0.012139 | 0.73216 | 2.5057 | 0.0018083 | 0.019402 | 1.0015 | 0 | 0 | 15 | 0.43948 | 15 | 0.43948
Heavy Duty Trucks | Diesel | CAM LIV | No cat |  | PM Exhaust |  | -0.04 | 0.5 | 12 | 86 | 0.00012766 | -0.012546 | 1.1592 | 2.2291 | 0.0018993 | 0.06244 | 0.93354 | 0 | 0 | 15 | 0.49984 | 15 | 0.49984
Heavy Duty Trucks | Diesel | CAM LIV | No cat |  | PM Exhaust |  | -0.02 | 0.5 | 12 | 86 | 1.5793e-05 | 0.0011953 | 0.40745 | 4.1332 | -7.6084e-05 | 0.062756 | 0.30479 | 0 | 0 | 15 | 0.57321 | 15 | 0.57321
Heavy Duty Trucks | Diesel | CAM LIV | No cat |  | PM Exhaust |  | 0 | 0.5 | 12 | 86 | 3.5896e-15 | -9.5517e-14 | 2.5934 | 7.6562e-10 | -0.0014993 | 0.25542 | 0.28695 | 0 | 0 | 15 | 0.68594 | 15 | 0.68594
Heavy Duty Trucks | Diesel | CAM LIV | No cat |  | PM Exhaust |  | 0.02 | 0.5 | 12 | 86 | 6.8032e-05 | -0.00067529 | 0.55094 | 3.6848 | -8.4193e-05 | 0.032462 | 0.57075 | 0 | 0 | 15 | 0.77187 | 15 | 0.77187
Heavy Duty Trucks | Diesel | CAM LIV | No cat |  | PM Exhaust |  | 0.04 | 0.5 | 12 | 75 | 9.0432e-05 | 0.0080308 | 0.73531 | 8.888 | -0.00024071 | 0.046447 | 1.0519 | 0 | 0 | 15 | 0.86673 | 15 | 0.86673
Heavy Duty Trucks | Diesel | CAM LIV | No cat |  | PM Exhaust |  | 0.06 | 0.5 | 12 | 61 | 0.00065791 | 0.049875 | 0.51339 | 6.9762 | 0.00052647 | 0.086548 | 0.48934 | 0 | 0 | 15 | 0.98353 | 15 | 0.98353
Heavy Duty Trucks | Diesel | CAM LIV | No cat |  | EC |  | -0.06 | 0.5 | 12 | 86 | 0.00020155 | -0.057379 | 9.9032 | -35.0686 | 0.0032471 | 0.0021405 | 0.30897 | 0 | 0 | 15 | 6.2985 | 15 | 6.2985
Heavy Duty Trucks | Diesel | CAM LIV | No cat |  | EC |  | -0.04 | 0.5 | 12 | 86 | 0.00074776 | -0.20444 | 15.7469 | 83.3504 | 0.00064138 | 0.072772 | 1.0562 | 0 | 0 | 15 | 8.0298 | 15 | 8.0298
Heavy Duty Trucks | Diesel | CAM LIV | No cat |  | EC |  | -0.02 | 0.5 | 12 | 86 | 1.8522e-05 | 0.0028345 | 0.82803 | 6.7358 | -1.7599e-07 | 0.0059365 | 0.036022 | 0 | 0 | 15 | 10.5875 | 15 | 10.5875
Heavy Duty Trucks | Diesel | CAM LIV | No cat |  | EC |  | 0 | 0.5 | 12 | 86 | 4.8866e-05 | 0.021599 | 1.8668 | 3.697 | -3.6606e-05 | 0.009824 | 0.029997 | 0 | 0 | 15 | 14.4766 | 15 | 14.4766
Heavy Duty Trucks | Diesel | CAM LIV | No cat |  | EC |  | 0.02 | 0.5 | 12 | 86 | 0.00015059 | 0.046098 | 2.6886 | 7.0377 | -4.2036e-05 | 0.010305 | 0.065389 | 0 | 0 | 15 | 18.4466 | 15 | 18.4466
Heavy Duty Trucks | Diesel | CAM LIV | No cat |  | EC |  | 0.04 | 0.5 | 12 | 75 | 0.00023424 | 0.070938 | 3.7135 | 11.2334 | -3.5368e-05 | 0.0092507 | 0.11357 | 0 | 0 | 15 | 22.8304 | 15 | 22.8304
Heavy Duty Trucks | Diesel | CAM LIV | No cat |  | EC |  | 0.06 | 0.5 | 12 | 61 | 0.0083251 | 0.43196 | 3.3874 | 5.1579 | 0.00035502 | 0.024285 | -0.0017365 | 0 | 0 | 15 | 27.3125 | 15 | 27.3125
Heavy Duty Trucks | Diesel | CAM LIV | No cat |  | CH4 | Urban Peak |  |  | 10 | 130 | 0 | 0 | 85 | 0 | 0 | 0 | 1000 | 0 | 0 | 15 | 0.085 | 15 | 0.085
Heavy Duty Trucks | Diesel | CAM LIV | No cat |  | CH4 | Urban Off Peak |  |  | 10 | 130 | 0 | 0 | 85 | 0 | 0 | 0 | 1000 | 0 | 0 | 15 | 0.085 | 15 | 0.085
Heavy Duty Trucks | Diesel | CAM LIV | No cat |  | CH4 | Rural |  |  | 10 | 130 | 0 | 0 | 23 | 0 | 0 | 0 | 1000 | 0 | 0 | 15 | 0.023 | 15 | 0.023
Heavy Duty Trucks | Diesel | CAM LIV | No cat |  | CH4 | Highway |  |  | 10 | 130 | 0 | 0 | 20 | 0 | 0 | 0 | 1000 | 0 | 0 | 15 | 0.02 | 15 | 0.02
Heavy Duty Trucks | Diesel | CAM LIV | No cat |  | NH3 | Urban Peak |  |  | 10 | 130 | 0 | 0 | 0.0029 | 0 | 0 | 0 | 1 | 0 | 0 | 15 | 0.0029 | 15 | 0.0029
Heavy Duty Trucks | Diesel | CAM LIV | No cat |  | NH3 | Urban Off Peak |  |  | 10 | 130 | 0 | 0 | 0.0029 | 0 | 0 | 0 | 1 | 0 | 0 | 15 | 0.0029 | 15 | 0.0029
Heavy Duty Trucks | Diesel | CAM LIV | No cat |  | NH3 | Rural |  |  | 10 | 130 | 0 | 0 | 0.0029 | 0 | 0 | 0 | 1 | 0 | 0 | 15 | 0.0029 | 15 | 0.0029
Heavy Duty Trucks | Diesel | CAM LIV | No cat |  | NH3 | Highway |  |  | 10 | 130 | 0 | 0 | 0.0029 | 0 | 0 | 0 | 1 | 0 | 0 | 15 | 0.0029 | 15 | 0.0029
Heavy Duty Trucks | Diesel | CAM LIV | No cat |  | N2O | Urban Peak |  |  | 10 | 130 | 0 | 0 | 0.03 | 0 | 0 | 0 | 1 | 0 | 0 | 15 | 0.03 | 15 | 0.03
Heavy Duty Trucks | Diesel | CAM LIV | No cat |  | N2O | Urban Off Peak |  |  | 10 | 130 | 0 | 0 | 0.03 | 0 | 0 | 0 | 1 | 0 | 0 | 15 | 0.03 | 15 | 0.03
Heavy Duty Trucks | Diesel | CAM LIV | No cat |  | N2O | Rural |  |  | 10 | 130 | 0 | 0 | 0.03 | 0 | 0 | 0 | 1 | 0 | 0 | 15 | 0.03 | 15 | 0.03
Heavy Duty Trucks | Diesel | CAM LIV | No cat |  | N2O | Highway |  |  | 10 | 130 | 0 | 0 | 0.03 | 0 | 0 | 0 | 1 | 0 | 0 | 15 | 0.03 | 15 | 0.03
Heavy Duty Trucks | Diesel | CAM LIV | E1 |  | CO |  | -0.06 | 0.5 | 12 | 86 | 2.593e-06 | -0.0011549 | 0.85829 | -3.4253 | 0.0010894 | 0.0079463 | 0.097407 | 0 | 0 | 15 | 1.3281 | 15 | 1.3281
Heavy Duty Trucks | Diesel | CAM LIV | E1 |  | CO |  | -0.04 | 0.5 | 12 | 86 | 9.6317e-05 | -0.015491 | 1.187 | 3.6577 | 0.00032488 | 0.020307 | 0.40432 | 0 | 0 | 15 | 1.5602 | 15 | 1.5602
Heavy Duty Trucks | Diesel | CAM LIV | E1 |  | CO |  | -0.02 | 0.5 | 12 | 86 | 0.00027968 | -0.010503 | 0.44199 | 2.7996 | 0.00043566 | -0.0051166 | 0.25886 | 0 | 0 | 15 | 1.9063 | 15 | 1.9063
Heavy Duty Trucks | Diesel | CAM LIV | E1 |  | CO |  | 0 | 0.5 | 12 | 86 | 0.0013533 | -0.025639 | 2.7456 | 10.3544 | 0.0013765 | 0.014788 | 0.96406 | 0 | 0 | 15 | 2.2438 | 15 | 2.2438
Heavy Duty Trucks | Diesel | CAM LIV | E1 |  | CO |  | 0.02 | 0.5 | 12 | 86 | 0.0015525 | -0.037738 | 1.551 | 6.6048 | 0.0011563 | -0.015689 | 0.68554 | 0 | 0 | 15 | 2.4981 | 15 | 2.4981
Heavy Duty Trucks | Diesel | CAM LIV | E1 |  | CO |  | 0.04 | 0.5 | 12 | 75 | 0.0016191 | -0.13035 | 7.3766 | 2.0643 | 0.00030591 | 0.0047387 | 1.94 | 0 | 0 | 15 | 2.8479 | 15 | 2.8479
Heavy Duty Trucks | Diesel | CAM LIV | E1 |  | CO |  | 0.06 | 0.5 | 12 | 62 | -0.0016449 | 0.46144 | 4.4429 | 0.63162 | 0.0014361 | 0.14866 | 0.83139 | 0 | 0 | 15 | 3.2609 | 15 | 3.2609
Heavy Duty Trucks | Diesel | CAM LIV | E1 |  | NOx |  | -0.06 | 0.5 | 12 | 86 | 3.4906e-05 | -0.011107 | 1.8522 | 1.8249 | 0.00078007 | 0.014145 | 0.1846 | 0 | 0 | 15 | 3.1716 | 15 | 3.1716
Heavy Duty Trucks | Diesel | CAM LIV | E1 |  | NOx |  | -0.04 | 0.5 | 12 | 86 | -0.00062249 | 0.040157 | 3.2195 | -0.66347 | 0.00084661 | 0.039548 | 0.097161 | 0 | 0 | 15 | 4.1296 | 15 | 4.1296
Heavy Duty Trucks | Diesel | CAM LIV | E1 |  | NOx |  | -0.02 | 0.5 | 12 | 86 | 0.00049372 | -0.021743 | 3.245 | 7.4964 | 0.00026852 | 0.016521 | 0.30399 | 0 | 0 | 15 | 5.7654 | 15 | 5.7654
Heavy Duty Trucks | Diesel | CAM LIV | E1 |  | NOx |  | 0 | 0.5 | 12 | 86 | 7.0006e-05 | 0.02212 | 1.705 | 7.9838 | -4.3482e-05 | 0.012607 | 0.13697 | 0 | 0 | 15 | 8.1723 | 15 | 8.1723
Heavy Duty Trucks | Diesel | CAM LIV | E1 |  | NOx |  | 0.02 | 0.5 | 12 | 86 | 0.0068166 | -0.10756 | 4.1531 | 16.5513 | 0.00082057 | -0.010803 | 0.43896 | 0 | 0 | 15 | 11.2165 | 15 | 11.2165
Heavy Duty Trucks | Diesel | CAM LIV | E1 |  | NOx |  | 0.04 | 0.5 | 12 | 75 | -0.00037809 | 0.27356 | -0.097769 | -17.2133 | -7.6238e-05 | 0.029421 | -0.23347 | 0 | 0 | 15 | 14.5422 | 15 | 14.5422
Heavy Duty Trucks | Diesel | CAM LIV | E1 |  | NOx |  | 0.06 | 0.5 | 12 | 62 | 0.044156 | 5.2982 | 14.4305 | 23.1689 | 0.0031003 | 0.36975 | -0.37009 | 0 | 0 | 15 | 17.9415 | 15 | 17.9415
Heavy Duty Trucks | Diesel | CAM LIV | E1 |  | VOC |  | -0.06 | 0.5 | 12 | 86 | 7.5535e-06 | -0.0032919 | 0.45576 | 3.6905 | 0.00016959 | 0.049625 | 0.43141 | 0 | 0 | 15 | 0.53884 | 15 | 0.53884
Heavy Duty Trucks | Diesel | CAM LIV | E1 |  | VOC |  | -0.04 | 0.5 | 12 | 86 | 9.584e-06 | -0.0038134 | 0.48335 | 3.4603 | 7.9866e-05 | 0.042798 | 0.39959 | 0 | 0 | 15 | 0.62196 | 15 | 0.62196
Heavy Duty Trucks | Diesel | CAM LIV | E1 |  | VOC |  | -0.02 | 0.5 | 12 | 86 | 1.4332e-05 | 0.0012236 | 0.40789 | 3.9304 | -3.6639e-05 | 0.048103 | 0.24682 | 0 | 0 | 15 | 0.72022 | 15 | 0.72022
Heavy Duty Trucks | Diesel | CAM LIV | E1 |  | VOC |  | 0 | 0.5 | 12 | 86 | 5.9818e-05 | 0.0083788 | -0.36468 | 4.5946 | 0.00084745 | -0.031638 | 0.3806 | 0 | 0 | 15 | 0.83523 | 15 | 0.83523
Heavy Duty Trucks | Diesel | CAM LIV | E1 |  | VOC |  | 0.02 | 0.5 | 12 | 86 | 0.00037307 | 0.0021874 | 1.3341 | 4.8216 | 0.0010944 | 0.064619 | 0.72551 | 0 | 0 | 15 | 0.91305 | 15 | 0.91305
Heavy Duty Trucks | Diesel | CAM LIV | E1 |  | VOC |  | 0.04 | 0.5 | 12 | 75 | 6.5395e-05 | 0.021925 | 0.50292 | 2.8557 | 0.00038842 | 0.060167 | 0.089016 | 0 | 0 | 15 | 0.96106 | 15 | 0.96106
Heavy Duty Trucks | Diesel | CAM LIV | E1 |  | VOC |  | 0.06 | 0.5 | 12 | 62 | 2.4225e-05 | 0.0049999 | 0.47485 | 3.1227 | -0.00013127 | 0.032651 | 0.28184 | 0 | 0 | 15 | 1.0289 | 15 | 1.0289
Heavy Duty Trucks | Diesel | CAM LIV | E1 |  | PM Exhaust |  | -0.06 | 0.5 | 12 | 86 | 1.0722e-05 | -0.0040177 | 0.47513 | 3.1825 | 3.9053e-05 | 0.081436 | 0.83237 | 0 | 0 | 15 | 0.30515 | 15 | 0.30515
Heavy Duty Trucks | Diesel | CAM LIV | E1 |  | PM Exhaust |  | -0.04 | 0.5 | 12 | 86 | 6.0197e-06 | -0.0022059 | 0.25061 | 1.6538 | -5.1494e-05 | 0.038054 | 0.41436 | 0 | 0 | 15 | 0.33805 | 15 | 0.33805
Heavy Duty Trucks | Diesel | CAM LIV | E1 |  | PM Exhaust |  | -0.02 | 0.5 | 12 | 86 | -1.2321e-16 | -2.7592e-16 | 2.4354 | 2.6122e-11 | -0.0024978 | 0.49883 | -0.47912 | 0 | 0 | 15 | 0.3781 | 15 | 0.3781
Heavy Duty Trucks | Diesel | CAM LIV | E1 |  | PM Exhaust |  | 0 | 0.5 | 12 | 86 | 8.3258e-17 | -1.8396e-15 | 3.6752 | 1.208e-11 | -0.0034648 | 0.5808 | 0.75694 | 0 | 0 | 15 | 0.42295 | 15 | 0.42295
Heavy Duty Trucks | Diesel | CAM LIV | E1 |  | PM Exhaust |  | 0.02 | 0.5 | 12 | 86 | 1.6787e-15 | -8.3575e-14 | 1.8771 | 1.0117e-10 | -0.0018029 | 0.22905 | 1.089 | 0 | 0 | 15 | 0.4557 | 15 | 0.4557
Heavy Duty Trucks | Diesel | CAM LIV | E1 |  | PM Exhaust |  | 0.04 | 0.5 | 12 | 75 | 4.9996e-05 | 0.011124 | 0.71644 | 2.9969 | -0.00034979 | 0.086976 | 0.96741 | 0 | 0 | 15 | 0.49893 | 15 | 0.49893
Heavy Duty Trucks | Diesel | CAM LIV | E1 |  | PM Exhaust |  | 0.06 | 0.5 | 12 | 62 | 8.6311e-05 | 0.052004 | 2.0502 | 4.0062 | -0.00080121 | 0.20938 | 2.6234 | 0 | 0 | 15 | 0.55817 | 15 | 0.55817
Heavy Duty Trucks | Diesel | CAM LIV | E1 |  | EC |  | -0.06 | 0.5 | 12 | 86 | 0.00014606 | -0.042776 | 8.0506 | -29.6343 | 0.0031303 | 0.0043809 | 0.29934 | 0 | 0 | 15 | 5.1116 | 15 | 5.1116
Heavy Duty Trucks | Diesel | CAM LIV | E1 |  | EC |  | -0.04 | 0.5 | 12 | 86 | 0.00023472 | -0.063874 | 4.9005 | 23.033 | 0.00021933 | 0.02622 | 0.40669 | 0 | 0 | 15 | 6.5118 | 15 | 6.5118
Heavy Duty Trucks | Diesel | CAM LIV | E1 |  | EC |  | -0.02 | 0.5 | 12 | 86 | 0.0015869 | 0.4919 | -4.095 | 20.5983 | 0.00401 | -0.032189 | 0.16081 | 0 | 0 | 15 | 8.6413 | 15 | 8.6413
Heavy Duty Trucks | Diesel | CAM LIV | E1 |  | EC |  | 0 | 0.5 | 12 | 86 | 9.8181e-05 | 0.022923 | 2.1115 | 12.9549 | -4.0347e-05 | 0.011424 | 0.11813 | 0 | 0 | 15 | 11.9146 | 15 | 11.9146
Heavy Duty Trucks | Diesel | CAM LIV | E1 |  | EC |  | 0.02 | 0.5 | 12 | 86 | 0.00011836 | 0.029616 | 1.8513 | 7.1016 | -2.4113e-05 | 0.0066076 | 0.084518 | 0 | 0 | 15 | 15.6875 | 15 | 15.6875
Heavy Duty Trucks | Diesel | CAM LIV | E1 |  | EC |  | 0.04 | 0.5 | 12 | 75 | 8.1157e-05 | 0.057473 | 2.5224 | 5.3803 | -2.2786e-05 | 0.0067595 | 0.092546 | 0 | 0 | 15 | 19.9219 | 15 | 19.9219
Heavy Duty Trucks | Diesel | CAM LIV | E1 |  | EC |  | 0.06 | 0.5 | 12 | 62 | 4.0133e-05 | 0.13817 | 4.8376 | 7.1437 | -3.7881e-05 | 0.010862 | 0.14843 | 0 | 0 | 15 | 24.4207 | 15 | 24.4207
Heavy Duty Trucks | Diesel | CAM LIV | E1 |  | CH4 | Urban Peak |  |  | 10 | 130 | 0 | 0 | 85 | 0 | 0 | 0 | 1000 | 0 | 0 | 15 | 0.085 | 15 | 0.085
Heavy Duty Trucks | Diesel | CAM LIV | E1 |  | CH4 | Urban Off Peak |  |  | 10 | 130 | 0 | 0 | 85 | 0 | 0 | 0 | 1000 | 0 | 0 | 15 | 0.085 | 15 | 0.085
Heavy Duty Trucks | Diesel | CAM LIV | E1 |  | CH4 | Rural |  |  | 10 | 130 | 0 | 0 | 23 | 0 | 0 | 0 | 1000 | 0 | 0 | 15 | 0.023 | 15 | 0.023
Heavy Duty Trucks | Diesel | CAM LIV | E1 |  | CH4 | Highway |  |  | 10 | 130 | 0 | 0 | 20 | 0 | 0 | 0 | 1000 | 0 | 0 | 15 | 0.02 | 15 | 0.02
Heavy Duty Trucks | Diesel | CAM LIV | E1 |  | NH3 | Urban Peak |  |  | 10 | 130 | 0 | 0 | 0.0029 | 0 | 0 | 0 | 1 | 0 | 0 | 15 | 0.0029 | 15 | 0.0029
Heavy Duty Trucks | Diesel | CAM LIV | E1 |  | NH3 | Urban Off Peak |  |  | 10 | 130 | 0 | 0 | 0.0029 | 0 | 0 | 0 | 1 | 0 | 0 | 15 | 0.0029 | 15 | 0.0029
Heavy Duty Trucks | Diesel | CAM LIV | E1 |  | NH3 | Rural |  |  | 10 | 130 | 0 | 0 | 0.0029 | 0 | 0 | 0 | 1 | 0 | 0 | 15 | 0.0029 | 15 | 0.0029
Heavy Duty Trucks | Diesel | CAM LIV | E1 |  | NH3 | Highway |  |  | 10 | 130 | 0 | 0 | 0.0029 | 0 | 0 | 0 | 1 | 0 | 0 | 15 | 0.0029 | 15 | 0.0029
Heavy Duty Trucks | Diesel | CAM LIV | E1 |  | N2O | Urban Peak |  |  | 10 | 130 | 0 | 0 | 0.011 | 0 | 0 | 0 | 1 | 0 | 0 | 15 | 0.011 | 15 | 0.011
Heavy Duty Trucks | Diesel | CAM LIV | E1 |  | N2O | Urban Off Peak |  |  | 10 | 130 | 0 | 0 | 0.011 | 0 | 0 | 0 | 1 | 0 | 0 | 15 | 0.011 | 15 | 0.011
Heavy Duty Trucks | Diesel | CAM LIV | E1 |  | N2O | Rural |  |  | 10 | 130 | 0 | 0 | 0.009 | 0 | 0 | 0 | 1 | 0 | 0 | 15 | 0.009 | 15 | 0.009
Heavy Duty Trucks | Diesel | CAM LIV | E1 |  | N2O | Highway |  |  | 10 | 130 | 0 | 0 | 0.007 | 0 | 0 | 0 | 1 | 0 | 0 | 15 | 0.007 | 15 | 0.007
Heavy Duty Trucks | Diesel | CAM LIV | E2 |  | CO |  | -0.06 | 0.5 | 12 | 86 | 5.4446e-06 | -0.0025073 | 1.7294 | -7.1836 | 0.0028659 | 0.020623 | 0.28559 | 0 | 0 | 15 | 0.97932 | 15 | 0.97932
Heavy Duty Trucks | Diesel | CAM LIV | E2 |  | CO |  | -0.04 | 0.5 | 12 | 86 | 8.8762e-05 | -0.013378 | 1.026 | 3.0013 | 0.00038303 | 0.022486 | 0.4936 | 0 | 0 | 15 | 1.14 | 15 | 1.14
Heavy Duty Trucks | Diesel | CAM LIV | E2 |  | CO |  | -0.02 | 0.5 | 12 | 86 | 0.00038682 | -0.03435 | 1.0952 | 3.3752 | 0.00029564 | -0.0099517 | 0.72201 | 0 | 0 | 15 | 1.3954 | 15 | 1.3954
Heavy Duty Trucks | Diesel | CAM LIV | E2 |  | CO |  | 0 | 0.5 | 12 | 86 | 0.0014924 | -0.048535 | 1.5765 | 5.8216 | 0.0017069 | -0.036402 | 1.0834 | 0 | 0 | 15 | 1.7064 | 15 | 1.7064
Heavy Duty Trucks | Diesel | CAM LIV | E2 |  | CO |  | 0.02 | 0.5 | 12 | 86 | 0.0016459 | 0.0061709 | -0.76769 | 6.4915 | 0.002149 | -0.049821 | 0.32652 | 0 | 0 | 15 | 2.04 | 15 | 2.04
Heavy Duty Trucks | Diesel | CAM LIV | E2 |  | CO |  | 0.04 | 0.5 | 12 | 80 | -0.0022317 | 0.60749 | 1.6402 | -4.6893 | 0.0033867 | 0.2342 | -0.1266 | 0 | 0 | 15 | 2.3956 | 15 | 2.3956
Heavy Duty Trucks | Diesel | CAM LIV | E2 |  | CO |  | 0.06 | 0.5 | 12 | 64 | -0.0026343 | 0.57573 | -2.4779 | -7.2558 | 0.0032724 | 0.15142 | -1.1004 | 0 | 0 | 15 | 2.6644 | 15 | 2.6644
Heavy Duty Trucks | Diesel | CAM LIV | E2 |  | NOx |  | -0.06 | 0.5 | 12 | 86 | 0.00012091 | -0.03443 | 3.2266 | 2.1557 | 0.00046753 | 0.037847 | 0.16004 | 0 | 0 | 15 | 3.4589 | 15 | 3.4589
Heavy Duty Trucks | Diesel | CAM LIV | E2 |  | NOx |  | -0.04 | 0.5 | 12 | 86 | -0.000911 | 0.058301 | 4.7288 | 1.0346 | 0.0010443 | 0.05436 | 0.151 | 0 | 0 | 15 | 4.5509 | 15 | 4.5509
Heavy Duty Trucks | Diesel | CAM LIV | E2 |  | NOx |  | -0.02 | 0.5 | 12 | 86 | 0.00020525 | -0.0076418 | 2.2394 | 3.8737 | 0.00010701 | 0.014097 | 0.14573 | 0 | 0 | 15 | 6.3713 | 15 | 6.3713
Heavy Duty Trucks | Diesel | CAM LIV | E2 |  | NOx |  | 0 | 0.5 | 12 | 86 | 0.00014235 | 0.065196 | 5.0717 | 22.4397 | -0.00011069 | 0.033685 | 0.3614 | 0 | 0 | 15 | 9.002 | 15 | 9.002
Heavy Duty Trucks | Diesel | CAM LIV | E2 |  | NOx |  | 0.02 | 0.5 | 12 | 86 | 8.957e-05 | 0.10523 | 5.5071 | 14.1489 | -7.2126e-05 | 0.023482 | 0.32468 | 0 | 0 | 15 | 12.1829 | 15 | 12.1829
Heavy Duty Trucks | Diesel | CAM LIV | E2 |  | NOx |  | 0.04 | 0.5 | 12 | 80 | 0.0051219 | 0.90941 | 11.3978 | 11.1809 | 0.00034784 | 0.095049 | 0.23023 | 0 | 0 | 15 | 15.5325 | 15 | 15.5325
Heavy Duty Trucks | Diesel | CAM LIV | E2 |  | NOx |  | 0.06 | 0.5 | 12 | 64 | 0.010605 | -0.29683 | 1.0572 | 20.5595 | 0.00079778 | -0.027281 | 0.2486 | 0 | 0 | 15 | 19.1471 | 15 | 19.1471
Heavy Duty Trucks | Diesel | CAM LIV | E2 |  | VOC |  | -0.06 | 0.5 | 12 | 86 | 4.005e-06 | -0.0021341 | 0.38832 | 3.0287 | 0.00010262 | 0.060135 | 0.49035 | 0 | 0 | 15 | 0.39501 | 15 | 0.39501
Heavy Duty Trucks | Diesel | CAM LIV | E2 |  | VOC |  | -0.04 | 0.5 | 12 | 86 | 6.5252e-06 | -0.0027391 | 0.37687 | 2.7198 | 8.6927e-06 | 0.048091 | 0.44557 | 0 | 0 | 15 | 0.44365 | 15 | 0.44365
Heavy Duty Trucks | Diesel | CAM LIV | E2 |  | VOC |  | -0.02 | 0.5 | 12 | 86 | 0.00031302 | 0.0016506 | 1.4036 | 2.0163 | 0.0031597 | 0.12585 | 0.6414 | 0 | 0 | 15 | 0.50406 | 15 | 0.50406
Heavy Duty Trucks | Diesel | CAM LIV | E2 |  | VOC |  | 0 | 0.5 | 12 | 86 | 0.00023023 | 0.1735 | 2.4915 | -7.6048 | 0.012766 | 0.48701 | -2.0257 | 0 | 0 | 15 | 0.56906 | 15 | 0.56906
Heavy Duty Trucks | Diesel | CAM LIV | E2 |  | VOC |  | 0.02 | 0.5 | 12 | 86 | 5.6784e-06 | 0.002658 | 0.5022 | 3.9377 | -0.00012809 | 0.056916 | 0.49341 | 0 | 0 | 15 | 0.61127 | 15 | 0.61127
Heavy Duty Trucks | Diesel | CAM LIV | E2 |  | VOC |  | 0.04 | 0.5 | 12 | 80 | 3.7485e-05 | 0.0078021 | 1.0411 | 3.7663 | -0.00038378 | 0.12339 | 0.43466 | 0 | 0 | 15 | 0.64463 | 15 | 0.64463
Heavy Duty Trucks | Diesel | CAM LIV | E2 |  | VOC |  | 0.06 | 0.5 | 12 | 64 | 1.3109e-05 | 0.0022954 | 0.23845 | 2.8319 | -9.6105e-05 | 0.023319 | 0.35722 | 0 | 0 | 15 | 0.6779 | 15 | 0.6779
Heavy Duty Trucks | Diesel | CAM LIV | E2 |  | PM Exhaust |  | -0.06 | 0.5 | 12 | 86 | -2.8268e-05 | 0.017758 | 1.4849 | -5.7696 | 0.017235 | 0.4279 | 2.2686 | 0 | 0 | 15 | 0.10826 | 15 | 0.10826
Heavy Duty Trucks | Diesel | CAM LIV | E2 |  | PM Exhaust |  | -0.04 | 0.5 | 12 | 86 | -2.6645e-05 | 0.021784 | 1.4698 | -5.2163 | 0.015696 | 0.4507 | 1.9265 | 0 | 0 | 15 | 0.11809 | 15 | 0.11809
Heavy Duty Trucks | Diesel | CAM LIV | E2 |  | PM Exhaust |  | -0.02 | 0.5 | 12 | 86 | 0.00012176 | -0.011757 | 0.47086 | 0.65687 | 0.00084006 | -0.014657 | 2.7069 | 0 | 0 | 15 | 0.13665 | 15 | 0.13665
Heavy Duty Trucks | Diesel | CAM LIV | E2 |  | PM Exhaust |  | 0 | 0.5 | 12 | 86 | 0.00018303 | -0.015505 | 0.63906 | 0.4822 | 0.00051396 | -0.0067277 | 2.8613 | 0 | 0 | 15 | 0.16683 | 15 | 0.16683
Heavy Duty Trucks | Diesel | CAM LIV | E2 |  | PM Exhaust |  | 0.02 | 0.5 | 12 | 86 | -1.6951e-05 | 0.012526 | 0.6891 | 1.63 | -0.00052318 | 0.16682 | 2.4007 | 0 | 0 | 15 | 0.20518 | 15 | 0.20518
Heavy Duty Trucks | Diesel | CAM LIV | E2 |  | PM Exhaust |  | 0.04 | 0.5 | 12 | 80 | 0.00070714 | 0.035056 | 0.17925 | 2.0166 | 0.0081261 | 0.0074396 | 2.04 | 0 | 0 | 15 | 0.25092 | 15 | 0.25092
Heavy Duty Trucks | Diesel | CAM LIV | E2 |  | PM Exhaust |  | 0.06 | 0.5 | 12 | 64 | -7.3765e-05 | 0.07713 | 1.8311 | 1.4125 | 0.0019871 | 0.37706 | 4.5461 | 0 | 0 | 15 | 0.28788 | 15 | 0.28788
Heavy Duty Trucks | Diesel | CAM LIV | E2 |  | EC |  | -0.06 | 0.5 | 12 | 86 | 0.00010073 | -0.031147 | 7.1065 | -26.9054 | 0.0029634 | 0.008203 | 0.27647 | 0 | 0 | 15 | 4.5657 | 15 | 4.5657
Heavy Duty Trucks | Diesel | CAM LIV | E2 |  | EC |  | -0.04 | 0.5 | 12 | 86 | 0.00015166 | -0.041609 | 3.2312 | 13.7916 | 0.00013633 | 0.018303 | 0.29774 | 0 | 0 | 15 | 5.9052 | 15 | 5.9052
Heavy Duty Trucks | Diesel | CAM LIV | E2 |  | EC |  | -0.02 | 0.5 | 12 | 86 | 0.001109 | -0.023928 | -0.34846 | 40.6015 | 0.00069385 | -0.029817 | 0.56476 | 0 | 0 | 15 | 8.2193 | 15 | 8.2193
Heavy Duty Trucks | Diesel | CAM LIV | E2 |  | EC |  | 0 | 0.5 | 12 | 86 | 0.00012082 | 0.031212 | 2.6802 | 14.7421 | -5.3175e-05 | 0.015144 | 0.15815 | 0 | 0 | 15 | 11.1381 | 15 | 11.1381
Heavy Duty Trucks | Diesel | CAM LIV | E2 |  | EC |  | 0.02 | 0.5 | 12 | 86 | 0.0001849 | 0.051516 | 3.0188 | 10.4174 | -3.9681e-05 | 0.01111 | 0.14663 | 0 | 0 | 15 | 14.876 | 15 | 14.876
Heavy Duty Trucks | Diesel | CAM LIV | E2 |  | EC |  | 0.04 | 0.5 | 12 | 80 | 0.00012529 | 0.061655 | 2.7021 | 5.7426 | -2.422e-05 | 0.0073322 | 0.10743 | 0 | 0 | 15 | 19.0503 | 15 | 19.0503
Heavy Duty Trucks | Diesel | CAM LIV | E2 |  | EC |  | 0.06 | 0.5 | 12 | 64 | 0.00012969 | 0.14836 | 5.0438 | 7.1207 | -3.9598e-05 | 0.011626 | 0.16528 | 0 | 0 | 15 | 23.5005 | 15 | 23.5005
Heavy Duty Trucks | Diesel | CAM LIV | E2 |  | CH4 | Urban Peak |  |  | 10 | 130 | 0 | 0 | 85 | 0 | 0 | 0 | 1000 | 0.36 | 0 | 15 | 0.0544 | 15 | 0.0544
Heavy Duty Trucks | Diesel | CAM LIV | E2 |  | CH4 | Urban Off Peak |  |  | 10 | 130 | 0 | 0 | 85 | 0 | 0 | 0 | 1000 | 0.36 | 0 | 15 | 0.0544 | 15 | 0.0544
Heavy Duty Trucks | Diesel | CAM LIV | E2 |  | CH4 | Rural |  |  | 10 | 130 | 0 | 0 | 23 | 0 | 0 | 0 | 1000 | 0.13 | 0 | 15 | 0.02001 | 15 | 0.02001
Heavy Duty Trucks | Diesel | CAM LIV | E2 |  | CH4 | Highway |  |  | 10 | 130 | 0 | 0 | 20 | 0 | 0 | 0 | 1000 | 0.07 | 0 | 15 | 0.0186 | 15 | 0.0186
Heavy Duty Trucks | Diesel | CAM LIV | E2 |  | NH3 | Urban Peak |  |  | 10 | 130 | 0 | 0 | 0.0029 | 0 | 0 | 0 | 1 | 0 | 0 | 15 | 0.0029 | 15 | 0.0029
Heavy Duty Trucks | Diesel | CAM LIV | E2 |  | NH3 | Urban Off Peak |  |  | 10 | 130 | 0 | 0 | 0.0029 | 0 | 0 | 0 | 1 | 0 | 0 | 15 | 0.0029 | 15 | 0.0029
Heavy Duty Trucks | Diesel | CAM LIV | E2 |  | NH3 | Rural |  |  | 10 | 130 | 0 | 0 | 0.0029 | 0 | 0 | 0 | 1 | 0 | 0 | 15 | 0.0029 | 15 | 0.0029
Heavy Duty Trucks | Diesel | CAM LIV | E2 |  | NH3 | Highway |  |  | 10 | 130 | 0 | 0 | 0.0029 | 0 | 0 | 0 | 1 | 0 | 0 | 15 | 0.0029 | 15 | 0.0029
Heavy Duty Trucks | Diesel | CAM LIV | E2 |  | N2O | Urban Peak |  |  | 10 | 130 | 0 | 0 | 0.011 | 0 | 0 | 0 | 1 | 0 | 0 | 15 | 0.011 | 15 | 0.011
Heavy Duty Trucks | Diesel | CAM LIV | E2 |  | N2O | Urban Off Peak |  |  | 10 | 130 | 0 | 0 | 0.011 | 0 | 0 | 0 | 1 | 0 | 0 | 15 | 0.011 | 15 | 0.011
Heavy Duty Trucks | Diesel | CAM LIV | E2 |  | N2O | Rural |  |  | 10 | 130 | 0 | 0 | 0.009 | 0 | 0 | 0 | 1 | 0 | 0 | 15 | 0.009 | 15 | 0.009
Heavy Duty Trucks | Diesel | CAM LIV | E2 |  | N2O | Highway |  |  | 10 | 130 | 0 | 0 | 0.006 | 0 | 0 | 0 | 1 | 0 | 0 | 15 | 0.006 | 15 | 0.006
Heavy Duty Trucks | Diesel | CAM LIV | E3 |  | CO |  | -0.06 | 0.5 | 12 | 86 | 1.4443e-05 | -0.0046571 | 0.44753 | 2.5823 | 4.0209e-05 | 0.013059 | 0.15644 | 0 | 0 | 15 | 1.5305 | 15 | 1.5305
Heavy Duty Trucks | Diesel | CAM LIV | E3 |  | CO |  | -0.04 | 0.5 | 12 | 86 | -4.9815e-06 | 0.0024744 | 2.3175 | -0.14543 | 0.0012379 | 0.044632 | 0.35879 | 0 | 0 | 15 | 1.7936 | 15 | 1.7936
Heavy Duty Trucks | Diesel | CAM LIV | E3 |  | CO |  | -0.02 | 0.5 | 12 | 86 | 0.00033638 | -0.027933 | 0.81341 | 3.8922 | 0.00020461 | -0.0081577 | 0.41959 | 0 | 0 | 15 | 2.1254 | 15 | 2.1254
Heavy Duty Trucks | Diesel | CAM LIV | E3 |  | CO |  | 0 | 0.5 | 12 | 86 | 0.00074776 | -0.02754 | 1.1979 | 4.3956 | 0.00077222 | -0.010885 | 0.52003 | 0 | 0 | 15 | 2.349 | 15 | 2.349
Heavy Duty Trucks | Diesel | CAM LIV | E3 |  | CO |  | 0.02 | 0.5 | 12 | 86 | 0.0015752 | -0.030789 | -0.49143 | 25.8435 | 0.002073 | -0.086117 | 1.2803 | 0 | 0 | 15 | 2.4705 | 15 | 2.4705
Heavy Duty Trucks | Diesel | CAM LIV | E3 |  | CO |  | 0.04 | 0.5 | 12 | 81 | -0.00014099 | 0.076639 | 2.5104 | 4.632 | 0.00059149 | 0.058803 | 0.48869 | 0 | 0 | 15 | 2.618 | 15 | 2.618
Heavy Duty Trucks | Diesel | CAM LIV | E3 |  | CO |  | 0.06 | 0.5 | 12 | 66 | -0.00072262 | 0.1101 | 4.8241 | 6.683 | 0.00052248 | 0.088526 | 1.0302 | 0 | 0 | 15 | 2.7301 | 15 | 2.7301
Heavy Duty Trucks | Diesel | CAM LIV | E3 |  | NOx |  | -0.06 | 0.5 | 12 | 86 | -1.0293e-05 | 0.0037216 | 2.3531 | -7.1465 | 0.0014715 | 0.014001 | 0.032827 | 0 | 0 | 15 | 3.3632 | 15 | 3.3632
Heavy Duty Trucks | Diesel | CAM LIV | E3 |  | NOx |  | -0.04 | 0.5 | 12 | 86 | 1.4325e-05 | -0.0049227 | 0.51001 | 3.4822 | 2.3611e-05 | 0.0059867 | 0.061747 | 0 | 0 | 15 | 4.2812 | 15 | 4.2812
Heavy Duty Trucks | Diesel | CAM LIV | E3 |  | NOx |  | -0.02 | 0.5 | 12 | 86 | 0.00023836 | -0.0084565 | 1.8245 | 6.0573 | 0.00014739 | 0.012843 | 0.1513 | 0 | 0 | 15 | 5.7147 | 15 | 5.7147
Heavy Duty Trucks | Diesel | CAM LIV | E3 |  | NOx |  | 0 | 0.5 | 12 | 86 | 2.6405e-05 | 0.019088 | 1.7169 | 8.1545 | -4.226e-05 | 0.01355 | 0.13603 | 0 | 0 | 15 | 7.7411 | 15 | 7.7411
Heavy Duty Trucks | Diesel | CAM LIV | E3 |  | NOx |  | 0.02 | 0.5 | 12 | 86 | 0.001057 | 0.25602 | 2.6702 | 9.9445 | 0.00023911 | 0.041807 | 0.059581 | 0 | 0 | 15 | 10.0087 | 15 | 10.0087
Heavy Duty Trucks | Diesel | CAM LIV | E3 |  | NOx |  | 0.04 | 0.5 | 12 | 81 | 0.004894 | 0.62325 | 3.9158 | -44.1513 | 0.00049313 | 0.087795 | -0.51961 | 0 | 0 | 15 | 12.5759 | 15 | 12.5759
Heavy Duty Trucks | Diesel | CAM LIV | E3 |  | NOx |  | 0.06 | 0.5 | 12 | 66 | 0.0019717 | 0.20321 | 2.2902 | 17.6865 | 0.00014728 | 0.020446 | 0.12233 | 0 | 0 | 15 | 15.0621 | 15 | 15.0621
Heavy Duty Trucks | Diesel | CAM LIV | E3 |  | VOC |  | -0.06 | 0.5 | 12 | 86 | 6.7264e-16 | -2.3733e-13 | 3.2735 | 2.5429e-10 | 0.0036291 | 0.55794 | -0.30875 | 0 | 0 | 15 | 0.36877 | 15 | 0.36877
Heavy Duty Trucks | Diesel | CAM LIV | E3 |  | VOC |  | -0.04 | 0.5 | 12 | 86 | 1.2178e-06 | -0.0011695 | 0.36302 | 2.5286 | 0.00012258 | 0.054788 | 0.36333 | 0 | 0 | 15 | 0.4241 | 15 | 0.4241
Heavy Duty Trucks | Diesel | CAM LIV | E3 |  | VOC |  | -0.02 | 0.5 | 12 | 86 | 2.8139e-05 | 0.0020697 | 0.68148 | 7.0812 | -0.00021213 | 0.1278 | 0.6007 | 0 | 0 | 15 | 0.48216 | 15 | 0.48216
Heavy Duty Trucks | Diesel | CAM LIV | E3 |  | VOC |  | 0 | 0.5 | 12 | 86 | 6.8359e-05 | 0.059602 | 1.3154 | -5.0655 | 0.0048623 | 0.2267 | -1.0316 | 0 | 0 | 15 | 0.54494 | 15 | 0.54494
Heavy Duty Trucks | Diesel | CAM LIV | E3 |  | VOC |  | 0.02 | 0.5 | 12 | 86 | 3.2325e-06 | 0.0019538 | 0.43109 | 3.2301 | -0.00010511 | 0.052366 | 0.42708 | 0 | 0 | 15 | 0.56897 | 15 | 0.56897
Heavy Duty Trucks | Diesel | CAM LIV | E3 |  | VOC |  | 0.04 | 0.5 | 12 | 81 | 1.4273e-05 | 0.0080915 | 0.30721 | 1.9095 | 0.0001786 | 0.051453 | 0.13937 | 0 | 0 | 15 | 0.58768 | 15 | 0.58768
Heavy Duty Trucks | Diesel | CAM LIV | E3 |  | VOC |  | 0.06 | 0.5 | 12 | 66 | 0.00028794 | 0.087978 | 0.71327 | -5.2048 | 0.0044311 | 0.21707 | -1.3409 | 0 | 0 | 15 | 0.6012 | 15 | 0.6012
Heavy Duty Trucks | Diesel | CAM LIV | E3 |  | PM Exhaust |  | -0.06 | 0.5 | 12 | 86 | -1.0093e-05 | 0.03214 | 1.9171 | -0.60526 | 0.012116 | 0.59838 | 1.5092 | 0 | 0 | 15 | 0.17838 | 15 | 0.17838
Heavy Duty Trucks | Diesel | CAM LIV | E3 |  | PM Exhaust |  | -0.04 | 0.5 | 12 | 86 | 2.3486e-17 | -4.5854e-14 | 2.056 | 1.2188e-12 | 0.00089947 | 0.6098 | 1.5661 | 0 | 0 | 15 | 0.18835 | 15 | 0.18835
Heavy Duty Trucks | Diesel | CAM LIV | E3 |  | PM Exhaust |  | -0.02 | 0.5 | 12 | 86 | 5.5548e-18 | 9.8768e-17 | 2.3264 | 1.0233e-12 | -0.0033168 | 0.77101 | 0.66199 | 0 | 0 | 15 | 0.20263 | 15 | 0.20263
Heavy Duty Trucks | Diesel | CAM LIV | E3 |  | PM Exhaust |  | 0 | 0.5 | 12 | 86 | 1.4375e-15 | -2.4128e-14 | 1.8521 | 3.5349e-10 | -0.0033825 | 0.58835 | 0.53943 | 0 | 0 | 15 | 0.21527 | 15 | 0.21527
Heavy Duty Trucks | Diesel | CAM LIV | E3 |  | PM Exhaust |  | 0.02 | 0.5 | 12 | 86 | 5.3517e-06 | 0.0059713 | 0.67172 | 3.5951 | -0.00055408 | 0.18875 | 1.743 | 0 | 0 | 15 | 0.22523 | 15 | 0.22523
Heavy Duty Trucks | Diesel | CAM LIV | E3 |  | PM Exhaust |  | 0.04 | 0.5 | 12 | 81 | 2.0211e-05 | 0.010966 | 0.92998 | 4.3326 | -0.00080095 | 0.24251 | 2.3804 | 0 | 0 | 15 | 0.23773 | 15 | 0.23773
Heavy Duty Trucks | Diesel | CAM LIV | E3 |  | PM Exhaust |  | 0.06 | 0.5 | 12 | 66 | 0.00051296 | 0.080458 | -0.06807 | -3.0041 | 0.0064129 | 0.39184 | -3.0476 | 0 | 0 | 15 | 0.24665 | 15 | 0.24665
Heavy Duty Trucks | Diesel | CAM LIV | E3 |  | EC |  | -0.06 | 0.5 | 12 | 86 | -1.4858e-05 | 0.0044252 | 4.7987 | -17.3603 | 0.0015934 | 0.016341 | 0.09588 | 0 | 0 | 15 | 5.2957 | 15 | 5.2957
Heavy Duty Trucks | Diesel | CAM LIV | E3 |  | EC |  | -0.04 | 0.5 | 12 | 86 | 0.00022539 | -0.06773 | 5.9368 | 28.5295 | 0.00012976 | 0.034408 | 0.48927 | 0 | 0 | 15 | 6.6437 | 15 | 6.6437
Heavy Duty Trucks | Diesel | CAM LIV | E3 |  | EC |  | -0.02 | 0.5 | 12 | 86 | 0.00010806 | 0.58366 | 25.9266 | -10.9173 | 0.0034752 | 0.1843 | 0.3147 | 0 | 0 | 15 | 8.8001 | 15 | 8.8001
Heavy Duty Trucks | Diesel | CAM LIV | E3 |  | EC |  | 0 | 0.5 | 12 | 86 | 6.4616e-05 | 0.020231 | 1.7065 | 8.241 | -3.3663e-05 | 0.0094455 | 0.081986 | 0 | 0 | 15 | 11.911 | 15 | 11.911
Heavy Duty Trucks | Diesel | CAM LIV | E3 |  | EC |  | 0.02 | 0.5 | 12 | 86 | 9.0937e-05 | 0.031163 | 1.7693 | 5.6995 | -2.2851e-05 | 0.0063973 | 0.076792 | 0 | 0 | 15 | 15.734 | 15 | 15.734
Heavy Duty Trucks | Diesel | CAM LIV | E3 |  | EC |  | 0.04 | 0.5 | 12 | 81 | 0.00013881 | 0.081249 | 3.6608 | 7.9949 | -3.0567e-05 | 0.0094465 | 0.13681 | 0 | 0 | 15 | 20.0416 | 15 | 20.0416
Heavy Duty Trucks | Diesel | CAM LIV | E3 |  | EC |  | 0.06 | 0.5 | 12 | 66 | 0.018682 | 1.7877 | 4.9927 | 7.5546 | 0.000969 | 0.093587 | -0.12673 | 0 | 0 | 15 | 24.4234 | 15 | 24.4234
Heavy Duty Trucks | Diesel | CAM LIV | E3 |  | CH4 | Urban Peak |  |  | 10 | 130 | 0 | 0 | 85 | 0 | 0 | 0 | 1000 | 0.44 | 0 | 15 | 0.0476 | 15 | 0.0476
Heavy Duty Trucks | Diesel | CAM LIV | E3 |  | CH4 | Urban Off Peak |  |  | 10 | 130 | 0 | 0 | 85 | 0 | 0 | 0 | 1000 | 0.44 | 0 | 15 | 0.0476 | 15 | 0.0476
Heavy Duty Trucks | Diesel | CAM LIV | E3 |  | CH4 | Rural |  |  | 10 | 130 | 0 | 0 | 23 | 0 | 0 | 0 | 1000 | 0.07 | 0 | 15 | 0.02139 | 15 | 0.02139
Heavy Duty Trucks | Diesel | CAM LIV | E3 |  | CH4 | Highway |  |  | 10 | 130 | 0 | 0 | 20 | 0 | 0 | 0 | 1000 | 0.09 | 0 | 15 | 0.0182 | 15 | 0.0182
Heavy Duty Trucks | Diesel | CAM LIV | E3 |  | NH3 | Urban Peak |  |  | 10 | 130 | 0 | 0 | 0.0029 | 0 | 0 | 0 | 1 | 0 | 0 | 15 | 0.0029 | 15 | 0.0029
Heavy Duty Trucks | Diesel | CAM LIV | E3 |  | NH3 | Urban Off Peak |  |  | 10 | 130 | 0 | 0 | 0.0029 | 0 | 0 | 0 | 1 | 0 | 0 | 15 | 0.0029 | 15 | 0.0029
Heavy Duty Trucks | Diesel | CAM LIV | E3 |  | NH3 | Rural |  |  | 10 | 130 | 0 | 0 | 0.0029 | 0 | 0 | 0 | 1 | 0 | 0 | 15 | 0.0029 | 15 | 0.0029
Heavy Duty Trucks | Diesel | CAM LIV | E3 |  | NH3 | Highway |  |  | 10 | 130 | 0 | 0 | 0.0029 | 0 | 0 | 0 | 1 | 0 | 0 | 15 | 0.0029 | 15 | 0.0029
Heavy Duty Trucks | Diesel | CAM LIV | E3 |  | N2O | Urban Peak |  |  | 10 | 130 | 0 | 0 | 0.005 | 0 | 0 | 0 | 1 | 0 | 0 | 15 | 0.005 | 15 | 0.005
Heavy Duty Trucks | Diesel | CAM LIV | E3 |  | N2O | Urban Off Peak |  |  | 10 | 130 | 0 | 0 | 0.005 | 0 | 0 | 0 | 1 | 0 | 0 | 15 | 0.005 | 15 | 0.005
Heavy Duty Trucks | Diesel | CAM LIV | E3 |  | N2O | Rural |  |  | 10 | 130 | 0 | 0 | 0.005 | 0 | 0 | 0 | 1 | 0 | 0 | 15 | 0.005 | 15 | 0.005
Heavy Duty Trucks | Diesel | CAM LIV | E3 |  | N2O | Highway |  |  | 10 | 130 | 0 | 0 | 0.004 | 0 | 0 | 0 | 1 | 0 | 0 | 15 | 0.004 | 15 | 0.004
Heavy Duty Trucks | Diesel | CAM LIV | E4 | SCR | CO |  | -0.06 | 0.5 | 12 | 86 | 5.9602e-05 | -0.011879 | 0.56901 | 9.4274 | 0.0015199 | 0.028667 | 1.123 | 0 | 0 | 15 | 0.545 | 15 | 0.545
Heavy Duty Trucks | Diesel | CAM LIV | E4 | SCR | CO |  | -0.04 | 0.5 | 12 | 86 | -6.8154e-05 | -0.014733 | 2.2377 | 2.1211 | 0.0026085 | 0.1368 | 0.51662 | 0 | 0 | 15 | 0.67905 | 15 | 0.67905
Heavy Duty Trucks | Diesel | CAM LIV | E4 | SCR | CO |  | -0.02 | 0.5 | 12 | 86 | 0.00011734 | -0.0034147 | 0.25045 | 2.5956 | 0.00048124 | 0.0043813 | 0.27682 | 0 | 0 | 15 | 0.88432 | 15 | 0.88432
Heavy Duty Trucks | Diesel | CAM LIV | E4 | SCR | CO |  | 0 | 0.5 | 12 | 86 | 0.00012345 | 0.032441 | 4.6859 | -2.5285 | -0.00086949 | 0.31705 | -0.17852 | 0 | 0 | 15 | 1.1484 | 15 | 1.1484
Heavy Duty Trucks | Diesel | CAM LIV | E4 | SCR | CO |  | 0.02 | 0.5 | 12 | 86 | 0.00015652 | 0.049705 | 1.0586 | 4.7193 | 0.00048143 | 0.087699 | 0.16859 | 0 | 0 | 15 | 1.3527 | 15 | 1.3527
Heavy Duty Trucks | Diesel | CAM LIV | E4 | SCR | CO |  | 0.04 | 0.5 | 12 | 83 | 0.0020765 | 0.46139 | 0.92665 | 1.3492 | 0.0062357 | 0.36799 | -1.5662 | 0 | 0 | 15 | 1.569 | 15 | 1.569
Heavy Duty Trucks | Diesel | CAM LIV | E4 | SCR | CO |  | 0.06 | 0.5 | 12 | 68 | 0.0015452 | 0.26546 | 1.5697 | 5.8026 | 0.0015092 | 0.26389 | -0.6612 | 0 | 0 | 15 | 1.7285 | 15 | 1.7285
Heavy Duty Trucks | Diesel | CAM LIV | E4 | SCR | NOx |  | -0.06 | 0.5 | 12 | 86 | 4.2859e-05 | -0.0087809 | 0.4617 | 3.4705 | 0.00027119 | 0.0057302 | 0.20404 | 0 | 0 | 15 | 1.6267 | 15 | 1.6267
Heavy Duty Trucks | Diesel | CAM LIV | E4 | SCR | NOx |  | -0.04 | 0.5 | 12 | 86 | -0.00050304 | 0.025477 | 2.3998 | -2.0566 | 0.0013668 | 0.042628 | 0.17469 | 0 | 0 | 15 | 2.2571 | 15 | 2.2571
Heavy Duty Trucks | Diesel | CAM LIV | E4 | SCR | NOx |  | -0.02 | 0.5 | 12 | 86 | 0.00030656 | -0.013055 | 1.9454 | 5.7555 | 0.00028524 | 0.017477 | 0.34523 | 0 | 0 | 15 | 3.2793 | 15 | 3.2793
Heavy Duty Trucks | Diesel | CAM LIV | E4 | SCR | NOx |  | 0 | 0.5 | 12 | 86 | 0.010122 | 0.74053 | 18.9024 | -19.8735 | 0.003972 | 0.36079 | 0.16439 | 0 | 0 | 15 | 4.7857 | 15 | 4.7857
Heavy Duty Trucks | Diesel | CAM LIV | E4 | SCR | NOx |  | 0.02 | 0.5 | 12 | 86 | 0.0087247 | 1.4152 | 0.27729 | 10.108 | 0.0028107 | 0.2596 | -0.80571 | 0 | 0 | 15 | 6.4886 | 15 | 6.4886
Heavy Duty Trucks | Diesel | CAM LIV | E4 | SCR | NOx |  | 0.04 | 0.5 | 12 | 83 | 0.0021585 | 0.30292 | -2.5619 | -12.9026 | 0.00053262 | 0.037495 | -0.49229 | 0 | 0 | 15 | 8.4606 | 15 | 8.4606
Heavy Duty Trucks | Diesel | CAM LIV | E4 | SCR | NOx |  | 0.06 | 0.5 | 12 | 68 | 0.026598 | 2.8386 | -12.4462 | 2.1178 | 0.0048742 | 0.27604 | -1.6855 | 0 | 0 | 15 | 10.2083 | 15 | 10.2083
Heavy Duty Trucks | Diesel | CAM LIV | E4 | SCR | VOC |  | -0.06 | 0.5 | 12 | 86 | -5.6873e-06 | 0.0020674 | 1.106 | -3.6019 | 0.055799 | 0.59878 | 1.8565 | 0 | 0 | 15 | 0.038287 | 15 | 0.038287
Heavy Duty Trucks | Diesel | CAM LIV | E4 | SCR | VOC |  | -0.04 | 0.5 | 12 | 86 | -6.3184e-13 | 1.3748e-10 | 0.80528 | 1.3252e-07 | 0.022284 | 0.71596 | 2.5575 | 0 | 0 | 15 | 0.043978 | 15 | 0.043978
Heavy Duty Trucks | Diesel | CAM LIV | E4 | SCR | VOC |  | -0.02 | 0.5 | 12 | 86 | 1.058e-05 | 0.00081343 | 0.28773 | 2.8435 | 4.6743e-05 | 0.47544 | 2.3601 | 0 | 0 | 15 | 0.051764 | 15 | 0.051764
Heavy Duty Trucks | Diesel | CAM LIV | E4 | SCR | VOC |  | 0 | 0.5 | 12 | 86 | -2.5613e-16 | 6.377e-15 | 0.84937 | -3.9175e-11 | -0.0054604 | 0.86376 | 1.4737 | 0 | 0 | 15 | 0.064339 | 15 | 0.064339
Heavy Duty Trucks | Diesel | CAM LIV | E4 | SCR | VOC |  | 0.02 | 0.5 | 12 | 86 | 1.5469e-05 | 0.0041739 | 0.32658 | 1.6117 | -0.00092076 | 0.26024 | 2.8388 | 0 | 0 | 15 | 0.076528 | 15 | 0.076528
Heavy Duty Trucks | Diesel | CAM LIV | E4 | SCR | VOC |  | 0.04 | 0.5 | 12 | 83 | -0.00055344 | 0.046842 | 0.22337 | -7.2327 | -0.010722 | 1.0862 | -10.4631 | 0 | 0 | 15 | 0.093431 | 15 | 0.093431
Heavy Duty Trucks | Diesel | CAM LIV | E4 | SCR | VOC |  | 0.06 | 0.5 | 12 | 68 | -0.00030941 | 0.02033 | 0.30154 | -2.8331 | -0.0051494 | 0.44488 | -2.2991 | 0 | 0 | 15 | 0.10823 | 15 | 0.10823
Heavy Duty Trucks | Diesel | CAM LIV | E4 | SCR | PM Exhaust |  | -0.06 | 0.5 | 12 | 86 | -5.6012e-13 | 1.6083e-10 | 0.49008 | 5.4448e-08 | 0.012811 | 1.0606 | 5.0669 | 0 | 0 | 15 | 0.020541 | 15 | 0.020541
Heavy Duty Trucks | Diesel | CAM LIV | E4 | SCR | PM Exhaust |  | -0.04 | 0.5 | 12 | 86 | 6.1615e-06 | -0.0019423 | 0.18004 | 0.87711 | -0.00060386 | 0.28593 | 4.4348 | 0 | 0 | 15 | 0.024542 | 15 | 0.024542
Heavy Duty Trucks | Diesel | CAM LIV | E4 | SCR | PM Exhaust |  | -0.02 | 0.5 | 12 | 86 | 1.8696e-05 | 0.42433 | -0.79549 | 0.6451 | 0.74118 | 1.0525 | 0.26984 | 0 | 0 | 15 | 0.030722 | 15 | 0.030722
Heavy Duty Trucks | Diesel | CAM LIV | E4 | SCR | PM Exhaust |  | 0 | 0.5 | 12 | 86 | 1.0926e-17 | 1.2886e-16 | 0.40122 | 1.9396e-13 | -0.0034823 | 0.49047 | 3.495 | 0 | 0 | 15 | 0.039849 | 15 | 0.039849
Heavy Duty Trucks | Diesel | CAM LIV | E4 | SCR | PM Exhaust |  | 0.02 | 0.5 | 12 | 86 | 0.0001253 | 0.025376 | 0.018005 | -0.89255 | 0.0072891 | 0.6173 | -3.7578 | 0 | 0 | 15 | 0.051435 | 15 | 0.051435
Heavy Duty Trucks | Diesel | CAM LIV | E4 | SCR | PM Exhaust |  | 0.04 | 0.5 | 12 | 83 | -0.00014334 | 0.0096637 | 0.43628 | -1.0455 | -0.0034059 | 0.37058 | 2.5762 | 0 | 0 | 15 | 0.065044 | 15 | 0.065044
Heavy Duty Trucks | Diesel | CAM LIV | E4 | SCR | PM Exhaust |  | 0.06 | 0.5 | 12 | 68 | -4.5828e-05 | -0.0037623 | 0.66905 | -0.52445 | -0.0023161 | 0.17392 | 5.3653 | 0 | 0 | 15 | 0.076122 | 15 | 0.076122
Heavy Duty Trucks | Diesel | CAM LIV | E4 | SCR | EC |  | -0.06 | 0.5 | 12 | 86 | -0.001749 | 0.040203 | 10.029 | -2.8695 | 0.0070651 | 0.0044753 | 1.3242 | 0 | 0 | 15 | 3.3705 | 15 | 3.3705
Heavy Duty Trucks | Diesel | CAM LIV | E4 | SCR | EC |  | -0.04 | 0.5 | 12 | 86 | 0.00022423 | -0.056359 | 3.9211 | 12.3648 | 0.00025502 | 0.020879 | 0.44664 | 0 | 0 | 15 | 4.8342 | 15 | 4.8342
Heavy Duty Trucks | Diesel | CAM LIV | E4 | SCR | EC |  | -0.02 | 0.5 | 12 | 86 | 0.0019965 | -0.07311 | 1.2446 | 54.2384 | 0.0011303 | -0.04543 | 1.0051 | 0 | 0 | 15 | 7.2898 | 15 | 7.2898
Heavy Duty Trucks | Diesel | CAM LIV | E4 | SCR | EC |  | 0 | 0.5 | 12 | 86 | 0.00016669 | 0.0537 | 4.0374 | 18.3527 | -7.8751e-05 | 0.022834 | 0.25155 | 0 | 0 | 15 | 10.5908 | 15 | 10.5908
Heavy Duty Trucks | Diesel | CAM LIV | E4 | SCR | EC |  | 0.02 | 0.5 | 12 | 86 | 0.00011033 | 0.036728 | 1.8732 | 5.1409 | -2.2705e-05 | 0.0066469 | 0.095715 | 0 | 0 | 15 | 14.6691 | 15 | 14.6691
Heavy Duty Trucks | Diesel | CAM LIV | E4 | SCR | EC |  | 0.04 | 0.5 | 12 | 83 | 0.00019214 | 0.15473 | 5.8622 | 8.8826 | -4.2715e-05 | 0.014793 | 0.24573 | 0 | 0 | 15 | 19.2537 | 15 | 19.2537
Heavy Duty Trucks | Diesel | CAM LIV | E4 | SCR | EC |  | 0.06 | 0.5 | 12 | 68 | -0.00018132 | 0.32544 | 9.6379 | 8.3621 | -5.6234e-05 | 0.020058 | 0.33368 | 0 | 0 | 15 | 24.1781 | 15 | 24.1781
Heavy Duty Trucks | Diesel | CAM LIV | E4 | SCR | CH4 | Urban Peak |  |  | 10 | 130 | 0 | 0 | 85 | 0 | 0 | 0 | 1000 | 0.97 | 0 | 15 | 0.00255 | 15 | 0.00255
Heavy Duty Trucks | Diesel | CAM LIV | E4 | SCR | CH4 | Urban Off Peak |  |  | 10 | 130 | 0 | 0 | 85 | 0 | 0 | 0 | 1000 | 0.97 | 0 | 15 | 0.00255 | 15 | 0.00255
Heavy Duty Trucks | Diesel | CAM LIV | E4 | SCR | CH4 | Rural |  |  | 10 | 130 | 0 | 0 | 23 | 0 | 0 | 0 | 1000 | 0.93 | 0 | 15 | 0.00161 | 15 | 0.00161
Heavy Duty Trucks | Diesel | CAM LIV | E4 | SCR | CH4 | Highway |  |  | 10 | 130 | 0 | 0 | 20 | 0 | 0 | 0 | 1000 | 0.94 | 0 | 15 | 0.0012 | 15 | 0.0012
Heavy Duty Trucks | Diesel | CAM LIV | E4 | SCR | NH3 | Urban Peak |  |  | 10 | 130 | 0 | 0 | 0.0029 | 0 | 0 | 0 | 1 | 0 | 0 | 15 | 0.0029 | 15 | 0.0029
Heavy Duty Trucks | Diesel | CAM LIV | E4 | SCR | NH3 | Urban Off Peak |  |  | 10 | 130 | 0 | 0 | 0.0029 | 0 | 0 | 0 | 1 | 0 | 0 | 15 | 0.0029 | 15 | 0.0029
Heavy Duty Trucks | Diesel | CAM LIV | E4 | SCR | NH3 | Rural |  |  | 10 | 130 | 0 | 0 | 0.0029 | 0 | 0 | 0 | 1 | 0 | 0 | 15 | 0.0029 | 15 | 0.0029
Heavy Duty Trucks | Diesel | CAM LIV | E4 | SCR | NH3 | Highway |  |  | 10 | 130 | 0 | 0 | 0.0029 | 0 | 0 | 0 | 1 | 0 | 0 | 15 | 0.0029 | 15 | 0.0029
Heavy Duty Trucks | Diesel | CAM LIV | E4 | SCR | N2O | Urban Peak |  |  | 10 | 130 | 0 | 0 | 0.0112 | 0 | 0 | 0 | 1 | 0 | 0 | 15 | 0.0112 | 15 | 0.0112
Heavy Duty Trucks | Diesel | CAM LIV | E4 | SCR | N2O | Urban Off Peak |  |  | 10 | 130 | 0 | 0 | 0.0112 | 0 | 0 | 0 | 1 | 0 | 0 | 15 | 0.0112 | 15 | 0.0112
Heavy Duty Trucks | Diesel | CAM LIV | E4 | SCR | N2O | Rural |  |  | 10 | 130 | 0 | 0 | 0.0138 | 0 | 0 | 0 | 1 | 0 | 0 | 15 | 0.0138 | 15 | 0.0138
Heavy Duty Trucks | Diesel | CAM LIV | E4 | SCR | N2O | Highway |  |  | 10 | 130 | 0 | 0 | 0.0114 | 0 | 0 | 0 | 1 | 0 | 0 | 15 | 0.0114 | 15 | 0.0114
Heavy Duty Trucks | Diesel | CAM LIV | E4 | EGR | CO |  | -0.06 | 0.5 | 12 | 86 | 5.9602e-05 | -0.011879 | 0.56901 | 9.4274 | 0.0015199 | 0.028667 | 1.123 | 0 | 0 | 15 | 0.545 | 15 | 0.545
Heavy Duty Trucks | Diesel | CAM LIV | E4 | EGR | CO |  | -0.04 | 0.5 | 12 | 86 | -6.8154e-05 | -0.014733 | 2.2377 | 2.1211 | 0.0026085 | 0.1368 | 0.51662 | 0 | 0 | 15 | 0.67905 | 15 | 0.67905
Heavy Duty Trucks | Diesel | CAM LIV | E4 | EGR | CO |  | -0.02 | 0.5 | 12 | 86 | 0.00011734 | -0.0034147 | 0.25045 | 2.5956 | 0.00048124 | 0.0043813 | 0.27682 | 0 | 0 | 15 | 0.88432 | 15 | 0.88432
Heavy Duty Trucks | Diesel | CAM LIV | E4 | EGR | CO |  | 0 | 0.5 | 12 | 86 | 0.00012345 | 0.032441 | 4.6859 | -2.5285 | -0.00086949 | 0.31705 | -0.17852 | 0 | 0 | 15 | 1.1484 | 15 | 1.1484
Heavy Duty Trucks | Diesel | CAM LIV | E4 | EGR | CO |  | 0.02 | 0.5 | 12 | 86 | 0.00015652 | 0.049705 | 1.0586 | 4.7193 | 0.00048143 | 0.087699 | 0.16859 | 0 | 0 | 15 | 1.3527 | 15 | 1.3527
Heavy Duty Trucks | Diesel | CAM LIV | E4 | EGR | CO |  | 0.04 | 0.5 | 12 | 83 | 0.0020765 | 0.46139 | 0.92665 | 1.3492 | 0.0062357 | 0.36799 | -1.5662 | 0 | 0 | 15 | 1.569 | 15 | 1.569
Heavy Duty Trucks | Diesel | CAM LIV | E4 | EGR | CO |  | 0.06 | 0.5 | 12 | 68 | 0.0015452 | 0.26546 | 1.5697 | 5.8026 | 0.0015092 | 0.26389 | -0.6612 | 0 | 0 | 15 | 1.7285 | 15 | 1.7285
Heavy Duty Trucks | Diesel | CAM LIV | E4 | EGR | NOx |  | -0.06 | 0.5 | 12 | 86 | 4.2859e-05 | -0.0087809 | 0.4617 | 3.4705 | 0.00027119 | 0.0057302 | 0.20404 | 0 | 0 | 15 | 1.6267 | 15 | 1.6267
Heavy Duty Trucks | Diesel | CAM LIV | E4 | EGR | NOx |  | -0.04 | 0.5 | 12 | 86 | -0.00050304 | 0.025477 | 2.3998 | -2.0566 | 0.0013668 | 0.042628 | 0.17469 | 0 | 0 | 15 | 2.2571 | 15 | 2.2571
Heavy Duty Trucks | Diesel | CAM LIV | E4 | EGR | NOx |  | -0.02 | 0.5 | 12 | 86 | 0.00030656 | -0.013055 | 1.9454 | 5.7555 | 0.00028524 | 0.017477 | 0.34523 | 0 | 0 | 15 | 3.2793 | 15 | 3.2793
Heavy Duty Trucks | Diesel | CAM LIV | E4 | EGR | NOx |  | 0 | 0.5 | 12 | 86 | 0.010122 | 0.74053 | 18.9024 | -19.8735 | 0.003972 | 0.36079 | 0.16439 | 0 | 0 | 15 | 4.7857 | 15 | 4.7857
Heavy Duty Trucks | Diesel | CAM LIV | E4 | EGR | NOx |  | 0.02 | 0.5 | 12 | 86 | 0.0087247 | 1.4152 | 0.27729 | 10.108 | 0.0028107 | 0.2596 | -0.80571 | 0 | 0 | 15 | 6.4886 | 15 | 6.4886
Heavy Duty Trucks | Diesel | CAM LIV | E4 | EGR | NOx |  | 0.04 | 0.5 | 12 | 83 | 0.0021585 | 0.30292 | -2.5619 | -12.9026 | 0.00053262 | 0.037495 | -0.49229 | 0 | 0 | 15 | 8.4606 | 15 | 8.4606
Heavy Duty Trucks | Diesel | CAM LIV | E4 | EGR | NOx |  | 0.06 | 0.5 | 12 | 68 | 0.026598 | 2.8386 | -12.4462 | 2.1178 | 0.0048742 | 0.27604 | -1.6855 | 0 | 0 | 15 | 10.2083 | 15 | 10.2083
Heavy Duty Trucks | Diesel | CAM LIV | E4 | EGR | VOC |  | -0.06 | 0.5 | 12 | 86 | -5.6873e-06 | 0.0020674 | 1.106 | -3.6019 | 0.055799 | 0.59878 | 1.8565 | 0 | 0 | 15 | 0.038287 | 15 | 0.038287
Heavy Duty Trucks | Diesel | CAM LIV | E4 | EGR | VOC |  | -0.04 | 0.5 | 12 | 86 | -6.3184e-13 | 1.3748e-10 | 0.80528 | 1.3252e-07 | 0.022284 | 0.71596 | 2.5575 | 0 | 0 | 15 | 0.043978 | 15 | 0.043978
Heavy Duty Trucks | Diesel | CAM LIV | E4 | EGR | VOC |  | -0.02 | 0.5 | 12 | 86 | 1.058e-05 | 0.00081343 | 0.28773 | 2.8435 | 4.6743e-05 | 0.47544 | 2.3601 | 0 | 0 | 15 | 0.051764 | 15 | 0.051764
Heavy Duty Trucks | Diesel | CAM LIV | E4 | EGR | VOC |  | 0 | 0.5 | 12 | 86 | -2.5613e-16 | 6.377e-15 | 0.84937 | -3.9175e-11 | -0.0054604 | 0.86376 | 1.4737 | 0 | 0 | 15 | 0.064339 | 15 | 0.064339
Heavy Duty Trucks | Diesel | CAM LIV | E4 | EGR | VOC |  | 0.02 | 0.5 | 12 | 86 | 1.5469e-05 | 0.0041739 | 0.32658 | 1.6117 | -0.00092076 | 0.26024 | 2.8388 | 0 | 0 | 15 | 0.076528 | 15 | 0.076528
Heavy Duty Trucks | Diesel | CAM LIV | E4 | EGR | VOC |  | 0.04 | 0.5 | 12 | 83 | -0.00055344 | 0.046842 | 0.22337 | -7.2327 | -0.010722 | 1.0862 | -10.4631 | 0 | 0 | 15 | 0.093431 | 15 | 0.093431
Heavy Duty Trucks | Diesel | CAM LIV | E4 | EGR | VOC |  | 0.06 | 0.5 | 12 | 68 | -0.00030941 | 0.02033 | 0.30154 | -2.8331 | -0.0051494 | 0.44488 | -2.2991 | 0 | 0 | 15 | 0.10823 | 15 | 0.10823
Heavy Duty Trucks | Diesel | CAM LIV | E4 | EGR | PM Exhaust |  | -0.06 | 0.5 | 12 | 86 | -5.6012e-13 | 1.6083e-10 | 0.49008 | 5.4448e-08 | 0.012811 | 1.0606 | 5.0669 | 0 | 0 | 15 | 0.020541 | 15 | 0.020541
Heavy Duty Trucks | Diesel | CAM LIV | E4 | EGR | PM Exhaust |  | -0.04 | 0.5 | 12 | 86 | 6.1615e-06 | -0.0019423 | 0.18004 | 0.87711 | -0.00060386 | 0.28593 | 4.4348 | 0 | 0 | 15 | 0.024542 | 15 | 0.024542
Heavy Duty Trucks | Diesel | CAM LIV | E4 | EGR | PM Exhaust |  | -0.02 | 0.5 | 12 | 86 | 1.8696e-05 | 0.42433 | -0.79549 | 0.6451 | 0.74118 | 1.0525 | 0.26984 | 0 | 0 | 15 | 0.030722 | 15 | 0.030722
Heavy Duty Trucks | Diesel | CAM LIV | E4 | EGR | PM Exhaust |  | 0 | 0.5 | 12 | 86 | 1.0926e-17 | 1.2886e-16 | 0.40122 | 1.9396e-13 | -0.0034823 | 0.49047 | 3.495 | 0 | 0 | 15 | 0.039849 | 15 | 0.039849
Heavy Duty Trucks | Diesel | CAM LIV | E4 | EGR | PM Exhaust |  | 0.02 | 0.5 | 12 | 86 | 0.0001253 | 0.025376 | 0.018005 | -0.89255 | 0.0072891 | 0.6173 | -3.7578 | 0 | 0 | 15 | 0.051435 | 15 | 0.051435
Heavy Duty Trucks | Diesel | CAM LIV | E4 | EGR | PM Exhaust |  | 0.04 | 0.5 | 12 | 83 | -0.00014334 | 0.0096637 | 0.43628 | -1.0455 | -0.0034059 | 0.37058 | 2.5762 | 0 | 0 | 15 | 0.065044 | 15 | 0.065044
Heavy Duty Trucks | Diesel | CAM LIV | E4 | EGR | PM Exhaust |  | 0.06 | 0.5 | 12 | 68 | -4.5828e-05 | -0.0037623 | 0.66905 | -0.52445 | -0.0023161 | 0.17392 | 5.3653 | 0 | 0 | 15 | 0.076122 | 15 | 0.076122
Heavy Duty Trucks | Diesel | CAM LIV | E4 | EGR | EC |  | -0.06 | 0.5 | 12 | 86 | -0.001749 | 0.040203 | 10.029 | -2.8695 | 0.0070651 | 0.0044753 | 1.3242 | 0 | 0 | 15 | 3.3705 | 15 | 3.3705
Heavy Duty Trucks | Diesel | CAM LIV | E4 | EGR | EC |  | -0.04 | 0.5 | 12 | 86 | 0.00022423 | -0.056359 | 3.9211 | 12.3648 | 0.00025502 | 0.020879 | 0.44664 | 0 | 0 | 15 | 4.8342 | 15 | 4.8342
Heavy Duty Trucks | Diesel | CAM LIV | E4 | EGR | EC |  | -0.02 | 0.5 | 12 | 86 | 0.0019965 | -0.07311 | 1.2446 | 54.2384 | 0.0011303 | -0.04543 | 1.0051 | 0 | 0 | 15 | 7.2898 | 15 | 7.2898
Heavy Duty Trucks | Diesel | CAM LIV | E4 | EGR | EC |  | 0 | 0.5 | 12 | 86 | 0.00016669 | 0.0537 | 4.0374 | 18.3527 | -7.8751e-05 | 0.022834 | 0.25155 | 0 | 0 | 15 | 10.5908 | 15 | 10.5908
Heavy Duty Trucks | Diesel | CAM LIV | E4 | EGR | EC |  | 0.02 | 0.5 | 12 | 86 | 0.00011033 | 0.036728 | 1.8732 | 5.1409 | -2.2705e-05 | 0.0066469 | 0.095715 | 0 | 0 | 15 | 14.6691 | 15 | 14.6691
Heavy Duty Trucks | Diesel | CAM LIV | E4 | EGR | EC |  | 0.04 | 0.5 | 12 | 83 | 0.00019214 | 0.15473 | 5.8622 | 8.8826 | -4.2715e-05 | 0.014793 | 0.24573 | 0 | 0 | 15 | 19.2537 | 15 | 19.2537
Heavy Duty Trucks | Diesel | CAM LIV | E4 | EGR | EC |  | 0.06 | 0.5 | 12 | 68 | -0.00018132 | 0.32544 | 9.6379 | 8.3621 | -5.6234e-05 | 0.020058 | 0.33368 | 0 | 0 | 15 | 24.1781 | 15 | 24.1781
Heavy Duty Trucks | Diesel | CAM LIV | E4 | EGR | CH4 | Urban Peak |  |  | 10 | 130 | 0 | 0 | 85 | 0 | 0 | 0 | 1000 | 0.97 | 0 | 15 | 0.00255 | 15 | 0.00255
Heavy Duty Trucks | Diesel | CAM LIV | E4 | EGR | CH4 | Urban Off Peak |  |  | 10 | 130 | 0 | 0 | 85 | 0 | 0 | 0 | 1000 | 0.97 | 0 | 15 | 0.00255 | 15 | 0.00255
Heavy Duty Trucks | Diesel | CAM LIV | E4 | EGR | CH4 | Rural |  |  | 10 | 130 | 0 | 0 | 23 | 0 | 0 | 0 | 1000 | 0.93 | 0 | 15 | 0.00161 | 15 | 0.00161
Heavy Duty Trucks | Diesel | CAM LIV | E4 | EGR | CH4 | Highway |  |  | 10 | 130 | 0 | 0 | 20 | 0 | 0 | 0 | 1000 | 0.94 | 0 | 15 | 0.0012 | 15 | 0.0012
Heavy Duty Trucks | Diesel | CAM LIV | E4 | EGR | NH3 | Urban Peak |  |  | 10 | 130 | 0 | 0 | 0.0029 | 0 | 0 | 0 | 1 | 0 | 0 | 15 | 0.0029 | 15 | 0.0029
Heavy Duty Trucks | Diesel | CAM LIV | E4 | EGR | NH3 | Urban Off Peak |  |  | 10 | 130 | 0 | 0 | 0.0029 | 0 | 0 | 0 | 1 | 0 | 0 | 15 | 0.0029 | 15 | 0.0029
Heavy Duty Trucks | Diesel | CAM LIV | E4 | EGR | NH3 | Rural |  |  | 10 | 130 | 0 | 0 | 0.0029 | 0 | 0 | 0 | 1 | 0 | 0 | 15 | 0.0029 | 15 | 0.0029
Heavy Duty Trucks | Diesel | CAM LIV | E4 | EGR | NH3 | Highway |  |  | 10 | 130 | 0 | 0 | 0.0029 | 0 | 0 | 0 | 1 | 0 | 0 | 15 | 0.0029 | 15 | 0.0029
Heavy Duty Trucks | Diesel | CAM LIV | E4 | EGR | N2O | Urban Peak |  |  | 10 | 130 | 0 | 0 | 0.0112 | 0 | 0 | 0 | 1 | 0 | 0 | 15 | 0.0112 | 15 | 0.0112
Heavy Duty Trucks | Diesel | CAM LIV | E4 | EGR | N2O | Urban Off Peak |  |  | 10 | 130 | 0 | 0 | 0.0112 | 0 | 0 | 0 | 1 | 0 | 0 | 15 | 0.0112 | 15 | 0.0112
Heavy Duty Trucks | Diesel | CAM LIV | E4 | EGR | N2O | Rural |  |  | 10 | 130 | 0 | 0 | 0.0138 | 0 | 0 | 0 | 1 | 0 | 0 | 15 | 0.0138 | 15 | 0.0138
Heavy Duty Trucks | Diesel | CAM LIV | E4 | EGR | N2O | Highway |  |  | 10 | 130 | 0 | 0 | 0.0114 | 0 | 0 | 0 | 1 | 0 | 0 | 15 | 0.0114 | 15 | 0.0114
Heavy Duty Trucks | Diesel | CAM LIV | E5 | SCR | CO |  | -0.06 | 0.5 | 5 | 65 | -0.0016572 | 0.12417 | -0.89722 | 1.8719 | 0.0074585 | -0.062144 | 0.14111 | 0 | 0 | 15 | 0.8085 | 15 | 0.8085
Heavy Duty Trucks | Diesel | CAM LIV | E5 | SCR | CO |  | -0.04 | 0.5 | 5 | 75 | -0.006299 | 0.51489 | -2.9334 | 2.19 | 0.021283 | -0.10974 | -0.0066568 | 0 | 0 | 15 | 1.1221 | 15 | 1.1221
Heavy Duty Trucks | Diesel | CAM LIV | E5 | SCR | CO |  | -0.02 | 0.5 | 5 | 85 | 0.00035659 | 0.25597 | -1.5987 | 3.6211 | 0.013253 | -0.090681 | 0.21919 | 0 | 0 | 15 | 1.392 | 15 | 1.392
Heavy Duty Trucks | Diesel | CAM LIV | E5 | SCR | CO |  | 0 | 0.5 | 5 | 85 | 0.0039918 | 0.075928 | -0.13778 | 2.7918 | 0.0062519 | -0.036099 | 0.20727 | 0 | 0 | 15 | 1.9445 | 15 | 1.9445
Heavy Duty Trucks | Diesel | CAM LIV | E5 | SCR | CO |  | 0.02 | 0.5 | 5 | 85 | 0.0071079 | -0.020265 | -0.076351 | 4.529 | 0.004791 | -0.050904 | 0.29654 | 0 | 0 | 15 | 2.4894 | 15 | 2.4894
Heavy Duty Trucks | Diesel | CAM LIV | E5 | SCR | CO |  | 0.04 | 0.5 | 5 | 80 | 8.7258e-05 | -0.013428 | 0.4658 | 6.3991 | 4.8425e-05 | -0.0074525 | 0.31478 | 0 | 0 | 15 | 3.3223 | 15 | 3.3223
Heavy Duty Trucks | Diesel | CAM LIV | E5 | SCR | CO |  | 0.06 | 0.5 | 5 | 65 | 0.00010607 | -0.019641 | 0.87883 | 9.9072 | 6.0212e-05 | -0.0080866 | 0.43848 | 0 | 0 | 15 | 3.8357 | 15 | 3.8357
Heavy Duty Trucks | Diesel | CAM LIV | E5 | SCR | NOx |  | -0.06 | 0.5 | 5 | 80 | -0.0006028 | 0.054821 | -0.53368 | 3.0089 | 0.001182 | -0.014893 | 0.075165 | 0 | 0 | 15 | 3.0036 | 15 | 3.0036
Heavy Duty Trucks | Diesel | CAM LIV | E5 | SCR | NOx |  | -0.04 | 0.5 | 5 | 85 | -0.0027264 | 0.27959 | -1.5773 | 3.316 | 0.0036387 | -0.023116 | 0.057865 | 0 | 0 | 15 | 4.1977 | 15 | 4.1977
Heavy Duty Trucks | Diesel | CAM LIV | E5 | SCR | NOx |  | -0.02 | 0.5 | 5 | 85 | 0.00052876 | 0.23677 | -1.1252 | 2.7769 | 0.0028115 | -0.014179 | 0.043287 | 0 | 0 | 15 | 5.8948 | 15 | 5.8948
Heavy Duty Trucks | Diesel | CAM LIV | E5 | SCR | NOx |  | 0 | 0.5 | 5 | 85 | 0.00046596 | -0.084984 | 3.8421 | 9.649 | -0.00016756 | 0.012562 | 0.25511 | 0 | 0 | 15 | 8.1693 | 15 | 8.1693
Heavy Duty Trucks | Diesel | CAM LIV | E5 | SCR | NOx |  | 0.02 | 0.5 | 5 | 85 | 0.00077335 | -0.051716 | 1.5635 | 4.7595 | 0.00026137 | -0.00068752 | 0.1127 | 0 | 0 | 15 | 7.9348 | 15 | 7.9348
Heavy Duty Trucks | Diesel | CAM LIV | E5 | SCR | NOx |  | 0.04 | 0.5 | 5 | 80 | 0.0031033 | -0.11501 | 3.3173 | 1.5054 | 0.00095747 | 0.0065149 | 0.086702 | 0 | 0 | 15 | 5.9792 | 15 | 5.9792
Heavy Duty Trucks | Diesel | CAM LIV | E5 | SCR | NOx |  | 0.06 | 0.5 | 5 | 65 | 0.0081796 | -0.18029 | 3.8278 | 0.87019 | 0.0022559 | 0.0012535 | 0.082374 | 0 | 0 | 15 | 4.9641 | 15 | 4.9641
Heavy Duty Trucks | Diesel | CAM LIV | E5 | SCR | VOC |  | -0.06 | 0.5 | 5 | 85 | -0.00051503 | 0.061326 | -0.3218 | 0.80238 | 0.21065 | -1.4489 | 4.5214 | 0 | 0 | 15 | 0.017748 | 15 | 0.017748
Heavy Duty Trucks | Diesel | CAM LIV | E5 | SCR | VOC |  | -0.04 | 0.5 | 5 | 85 | -0.0038703 | 0.4648 | -0.37418 | 0.20171 | 1.2036 | 0.40647 | 0.78183 | 0 | 0 | 15 | 0.020673 | 15 | 0.020673
Heavy Duty Trucks | Diesel | CAM LIV | E5 | SCR | VOC |  | -0.02 | 0.5 | 5 | 85 | 7.3242e-05 | -0.013007 | 0.74335 | -0.24388 | -0.013592 | 1.3603 | 3.3139 | 0 | 0 | 15 | 0.026547 | 15 | 0.026547
Heavy Duty Trucks | Diesel | CAM LIV | E5 | SCR | VOC |  | 0 | 0.5 | 5 | 85 | 0.00040898 | 0.012639 | 0.68485 | 0.12733 | 0.048974 | 0.90995 | 4.8313 | 0 | 0 | 15 | 0.03305 | 15 | 0.03305
Heavy Duty Trucks | Diesel | CAM LIV | E5 | SCR | VOC |  | 0.02 | 0.5 | 5 | 85 | 0.00042195 | 0.0042762 | 1.3253 | -0.2805 | 0.013458 | 1.9257 | 5.9766 | 0 | 0 | 15 | 0.038683 | 15 | 0.038683
Heavy Duty Trucks | Diesel | CAM LIV | E5 | SCR | VOC |  | 0.04 | 0.5 | 5 | 80 | 0.00010471 | 0.018907 | 1.6893 | -0.79435 | -0.013373 | 2.7847 | 5.0271 | 0 | 0 | 15 | 0.044385 | 15 | 0.044385
Heavy Duty Trucks | Diesel | CAM LIV | E5 | SCR | VOC |  | 0.06 | 0.5 | 5 | 65 | 0.0023089 | 0.0064934 | 0.35967 | 0.42424 | 0.076907 | -0.086999 | 4.2322 | 0 | 0 | 15 | 0.049669 | 15 | 0.049669
Heavy Duty Trucks | Diesel | CAM LIV | E5 | SCR | PM Exhaust |  | -0.06 | 0.5 | 10 | 85 | -0.0033949 | 0.30576 | 0.89448 | 0.63037 | 0.9781 | 0.3019 | 0.46709 | 0 | 0 | 15 | 0.021145 | 15 | 0.021145
Heavy Duty Trucks | Diesel | CAM LIV | E5 | SCR | PM Exhaust |  | -0.04 | 0.5 | 10 | 85 | -0.0021432 | 0.26498 | -1.0559 | -1.172 | 0.58056 | -2.9994 | 1.2389 | 0 | 0 | 15 | 0.027148 | 15 | 0.027148
Heavy Duty Trucks | Diesel | CAM LIV | E5 | SCR | PM Exhaust |  | -0.02 | 0.5 | 10 | 85 | 0.00038793 | 0.17753 | -0.75557 | 1.3503 | 0.34324 | -1.603 | 4.1332 | 0 | 0 | 15 | 0.03637 | 15 | 0.03637
Heavy Duty Trucks | Diesel | CAM LIV | E5 | SCR | PM Exhaust |  | 0 | 0.5 | 10 | 85 | 0.0042194 | 0.096916 | -0.28222 | 0.93771 | 0.247 | -1.0719 | 4.0442 | 0 | 0 | 15 | 0.050147 | 15 | 0.050147
Heavy Duty Trucks | Diesel | CAM LIV | E5 | SCR | PM Exhaust |  | 0.02 | 0.5 | 10 | 85 | -0.0012267 | 0.086564 | 2.0594 | -1.8687 | -0.038203 | 3.4547 | 1.4551 | 0 | 0 | 15 | 0.066186 | 15 | 0.066186
Heavy Duty Trucks | Diesel | CAM LIV | E5 | SCR | PM Exhaust |  | 0.04 | 0.5 | 10 | 80 | -0.0012782 | 0.1151 | 1.2163 | -1.0902 | -0.016311 | 2.3628 | 1.2205e-09 | 0 | 0 | 15 | 0.081283 | 15 | 0.081283
Heavy Duty Trucks | Diesel | CAM LIV | E5 | SCR | PM Exhaust |  | 0.06 | 0.5 | 10 | 65 | -0.0017822 | 0.15073 | 1.4943 | -0.32666 | -0.008148 | 2.4088 | 1.9869 | 0 | 0 | 15 | 0.09184 | 15 | 0.09184
Heavy Duty Trucks | Diesel | CAM LIV | E5 | SCR | EC |  | -0.06 | 0.5 | 5 | 75 | -0.0075593 | 0.63821 | -3.7363 | 12.2834 | 0.011104 | -0.099639 | 0.37038 | 0 | 0 | 15 | 3.6059 | 15 | 3.6059
Heavy Duty Trucks | Diesel | CAM LIV | E5 | SCR | EC |  | -0.04 | 0.5 | 5 | 85 | -0.0036551 | 0.38559 | -1.9188 | 3.7283 | 0.0042123 | -0.025022 | 0.068803 | 0 | 0 | 15 | 5.1328 | 15 | 5.1328
Heavy Duty Trucks | Diesel | CAM LIV | E5 | SCR | EC |  | -0.02 | 0.5 | 5 | 85 | 0.0011381 | 0.34078 | -1.5971 | 3.4965 | 0.0033756 | -0.017841 | 0.055442 | 0 | 0 | 15 | 7.3154 | 15 | 7.3154
Heavy Duty Trucks | Diesel | CAM LIV | E5 | SCR | EC |  | 0 | 0.5 | 5 | 85 | 0.0085568 | 0.011195 | 0.73911 | 4.1347 | 0.0017493 | -0.01518 | 0.12459 | 0 | 0 | 15 | 10.6994 | 15 | 10.6994
Heavy Duty Trucks | Diesel | CAM LIV | E5 | SCR | EC |  | 0.02 | 0.5 | 5 | 85 | 0.0031883 | 0.086627 | 7.3187 | 0.53192 | 0.00011376 | 0.027799 | 0.19154 | 0 | 0 | 15 | 14.7778 | 15 | 14.7778
Heavy Duty Trucks | Diesel | CAM LIV | E5 | SCR | EC |  | 0.04 | 0.5 | 5 | 80 | 0.0066971 | 0.29621 | 10.318 | 0.68505 | 0.00022171 | 0.03763 | 0.24278 | 0 | 0 | 15 | 19.0332 | 15 | 19.0332
Heavy Duty Trucks | Diesel | CAM LIV | E5 | SCR | EC |  | 0.06 | 0.5 | 5 | 65 | 0.056634 | -0.71986 | 6.821 | 8.9719 | 0.0027265 | -0.034558 | 0.30659 | 0 | 0 | 15 | 23.3118 | 15 | 23.3118
Heavy Duty Trucks | Diesel | CAM LIV | E5 | SCR | CH4 | Urban Peak |  |  | 10 | 130 | 0 | 0 | 85 | 0 | 0 | 0 | 1000 | 0.97 | 0 | 15 | 0.00255 | 15 | 0.00255
Heavy Duty Trucks | Diesel | CAM LIV | E5 | SCR | CH4 | Urban Off Peak |  |  | 10 | 130 | 0 | 0 | 85 | 0 | 0 | 0 | 1000 | 0.97 | 0 | 15 | 0.00255 | 15 | 0.00255
Heavy Duty Trucks | Diesel | CAM LIV | E5 | SCR | CH4 | Rural |  |  | 10 | 130 | 0 | 0 | 23 | 0 | 0 | 0 | 1000 | 0.93 | 0 | 15 | 0.00161 | 15 | 0.00161
Heavy Duty Trucks | Diesel | CAM LIV | E5 | SCR | CH4 | Highway |  |  | 10 | 130 | 0 | 0 | 20 | 0 | 0 | 0 | 1000 | 0.94 | 0 | 15 | 0.0012 | 15 | 0.0012
Heavy Duty Trucks | Diesel | CAM LIV | E5 | SCR | NH3 | Urban Peak |  |  | 10 | 130 | 0 | 0 | 0.011 | 0 | 0 | 0 | 1 | 0 | 0 | 15 | 0.011 | 15 | 0.011
Heavy Duty Trucks | Diesel | CAM LIV | E5 | SCR | NH3 | Urban Off Peak |  |  | 10 | 130 | 0 | 0 | 0.011 | 0 | 0 | 0 | 1 | 0 | 0 | 15 | 0.011 | 15 | 0.011
Heavy Duty Trucks | Diesel | CAM LIV | E5 | SCR | NH3 | Rural |  |  | 10 | 130 | 0 | 0 | 0.011 | 0 | 0 | 0 | 1 | 0 | 0 | 15 | 0.011 | 15 | 0.011
Heavy Duty Trucks | Diesel | CAM LIV | E5 | SCR | NH3 | Highway |  |  | 10 | 130 | 0 | 0 | 0.011 | 0 | 0 | 0 | 1 | 0 | 0 | 15 | 0.011 | 15 | 0.011
Heavy Duty Trucks | Diesel | CAM LIV | E5 | SCR | N2O | Urban Peak |  |  | 10 | 130 | 0 | 0 | 0.0298 | 0 | 0 | 0 | 1 | 0 | 0 | 15 | 0.0298 | 15 | 0.0298
Heavy Duty Trucks | Diesel | CAM LIV | E5 | SCR | N2O | Urban Off Peak |  |  | 10 | 130 | 0 | 0 | 0.0298 | 0 | 0 | 0 | 1 | 0 | 0 | 15 | 0.0298 | 15 | 0.0298
Heavy Duty Trucks | Diesel | CAM LIV | E5 | SCR | N2O | Rural |  |  | 10 | 130 | 0 | 0 | 0.0402 | 0 | 0 | 0 | 1 | 0 | 0 | 15 | 0.0402 | 15 | 0.0402
Heavy Duty Trucks | Diesel | CAM LIV | E5 | SCR | N2O | Highway |  |  | 10 | 130 | 0 | 0 | 0.0336 | 0 | 0 | 0 | 1 | 0 | 0 | 15 | 0.0336 | 15 | 0.0336
Heavy Duty Trucks | Diesel | CAM LIV | E5 | EGR | CO |  | -0.06 | 0.5 | 5 | 85 | -0.001845 | 0.17972 | -1.1342 | 2.1558 | 0.02931 | -0.22783 | 0.51298 | 0 | 0 | 15 | 0.34961 | 15 | 0.34961
Heavy Duty Trucks | Diesel | CAM LIV | E5 | EGR | CO |  | -0.04 | 0.5 | 5 | 85 | -0.001851 | 0.23677 | -1.3972 | 2.4886 | 0.031827 | -0.2269 | 0.48603 | 0 | 0 | 15 | 0.44862 | 15 | 0.44862
Heavy Duty Trucks | Diesel | CAM LIV | E5 | EGR | CO |  | -0.02 | 0.5 | 5 | 85 | -0.00093489 | 0.304 | -1.4373 | 1.192 | 0.028206 | -0.10719 | -1.9196e-13 | 0 | 0 | 15 | 0.63139 | 15 | 0.63139
Heavy Duty Trucks | Diesel | CAM LIV | E5 | EGR | CO |  | 0 | 0.5 | 5 | 85 | 0.0041326 | 0.31041 | -1.3796 | 2.1741 | 0.032728 | -0.15395 | 0.29033 | 0 | 0 | 15 | 0.81411 | 15 | 0.81411
Heavy Duty Trucks | Diesel | CAM LIV | E5 | EGR | CO |  | 0.02 | 0.5 | 5 | 85 | 0.0062868 | 0.38746 | -1.6542 | 2.3808 | 0.034272 | -0.14325 | 0.24128 | 0 | 0 | 15 | 0.98744 | 15 | 0.98744
Heavy Duty Trucks | Diesel | CAM LIV | E5 | EGR | CO |  | 0.04 | 0.5 | 5 | 80 | -0.0005351 | 0.011721 | 3.5573 | -3.4044 | -0.002193 | 0.22764 | 0.016915 | 0 | 0 | 15 | 1.1524 | 15 | 1.1524
Heavy Duty Trucks | Diesel | CAM LIV | E5 | EGR | CO |  | 0.06 | 0.5 | 5 | 70 | -0.00039946 | -0.0056604 | 3.4256 | -1.5881 | -0.0018399 | 0.18708 | 0.13968 | 0 | 0 | 15 | 1.2421 | 15 | 1.2421
Heavy Duty Trucks | Diesel | CAM LIV | E5 | EGR | NOx |  | -0.06 | 0.5 | 5 | 85 | -0.000419 | 0.043309 | -0.33187 | 2.1217 | 0.0014148 | -0.015002 | 0.078824 | 0 | 0 | 15 | 2.1203 | 15 | 2.1203
Heavy Duty Trucks | Diesel | CAM LIV | E5 | EGR | NOx |  | -0.04 | 0.5 | 5 | 85 | -0.0020012 | 0.21649 | -1.314 | 2.7246 | 0.004551 | -0.031008 | 0.072289 | 0 | 0 | 15 | 2.6376 | 15 | 2.6376
Heavy Duty Trucks | Diesel | CAM LIV | E5 | EGR | NOx |  | -0.02 | 0.5 | 5 | 85 | 0.00021656 | 0.084236 | -0.37977 | 2.4701 | 0.00198 | -0.013195 | 0.073506 | 0 | 0 | 15 | 3.4171 | 15 | 3.4171
Heavy Duty Trucks | Diesel | CAM LIV | E5 | EGR | NOx |  | 0 | 0.5 | 5 | 85 | 0.0033785 | 0.072921 | -0.034391 | 3.3678 | 0.0023512 | -0.012285 | 0.10311 | 0 | 0 | 15 | 4.5642 | 15 | 4.5642
Heavy Duty Trucks | Diesel | CAM LIV | E5 | EGR | NOx |  | 0.02 | 0.5 | 5 | 85 | 0.0071173 | 0.01523 | -0.089999 | 5.3705 | 0.0024066 | -0.021767 | 0.14969 | 0 | 0 | 15 | 5.7528 | 15 | 5.7528
Heavy Duty Trucks | Diesel | CAM LIV | E5 | EGR | NOx |  | 0.04 | 0.5 | 5 | 80 | -0.0060358 | 0.49316 | 7.2995 | -2.182 | -0.0014489 | 0.14191 | 3.3016e-13 | 0 | 0 | 15 | 7.3188 | 15 | 7.3188
Heavy Duty Trucks | Diesel | CAM LIV | E5 | EGR | NOx |  | 0.06 | 0.5 | 5 | 70 | -0.0099204 | 0.80583 | 9.3472 | -1.1639 | -0.0017676 | 0.17678 | 9.9451e-13 | 0 | 0 | 15 | 8.4848 | 15 | 8.4848
Heavy Duty Trucks | Diesel | CAM LIV | E5 | EGR | VOC |  | -0.06 | 0.5 | 5 | 70 | -0.0045766 | 0.34953 | -1.484 | 1.2357 | 0.23617 | -0.9904 | 0.66796 | 0 | 0 | 15 | 0.072185 | 15 | 0.072185
Heavy Duty Trucks | Diesel | CAM LIV | E5 | EGR | VOC |  | -0.04 | 0.5 | 5 | 85 | -0.0054628 | 0.50732 | -1.6568 | 0.2074 | 0.28741 | -0.71552 | -0.72106 | 0 | 0 | 15 | 0.08903 | 15 | 0.08903
Heavy Duty Trucks | Diesel | CAM LIV | E5 | EGR | VOC |  | -0.02 | 0.5 | 5 | 85 | 0.00011045 | -0.022091 | 1.2821 | 3.9776 | -0.0065001 | 0.58992 | 3.4178 | 0 | 0 | 15 | 0.11484 | 15 | 0.11484
Heavy Duty Trucks | Diesel | CAM LIV | E5 | EGR | VOC |  | 0 | 0.5 | 5 | 85 | 0.0107 | 0.82314 | -3.3681 | 1.2304 | 0.45315 | -1.5835 | 8.6938e-11 | 0 | 0 | 15 | 0.14664 | 15 | 0.14664
Heavy Duty Trucks | Diesel | CAM LIV | E5 | EGR | VOC |  | 0.02 | 0.5 | 5 | 85 | 0.012928 | 0.62423 | -1.7279 | 0.5443 | 0.32861 | -0.74963 | 2.3065e-11 | 0 | 0 | 15 | 0.16877 | 15 | 0.16877
Heavy Duty Trucks | Diesel | CAM LIV | E5 | EGR | VOC |  | 0.04 | 0.5 | 5 | 80 | -0.0011698 | 0.072746 | 3.9245 | -1.5639 | -0.019119 | 1.9159 | 3.8596e-12 | 0 | 0 | 15 | 0.19022 | 15 | 0.19022
Heavy Duty Trucks | Diesel | CAM LIV | E5 | EGR | VOC |  | 0.06 | 0.5 | 5 | 70 | -0.00079589 | 0.055809 | 1.9603 | -0.77329 | -0.008318 | 0.94443 | 3.5415e-10 | 0 | 0 | 15 | 0.20877 | 15 | 0.20877
Heavy Duty Trucks | Diesel | CAM LIV | E5 | EGR | PM Exhaust |  | -0.06 | 0.5 | 10 | 75 | -0.00097657 | 0.081373 | -0.35257 | 0.58718 | 0.26649 | -1.7167 | 5.3195 | 0 | 0 | 15 | 0.01739 | 15 | 0.01739
Heavy Duty Trucks | Diesel | CAM LIV | E5 | EGR | PM Exhaust |  | -0.04 | 0.5 | 10 | 85 | -0.0040736 | 0.37803 | -0.51152 | -2.5123 | 0.79396 | -1.0723 | 1.6213 | 0 | 0 | 15 | 0.02482 | 15 | 0.02482
Heavy Duty Trucks | Diesel | CAM LIV | E5 | EGR | PM Exhaust |  | -0.02 | 0.5 | 10 | 85 | 0.00014845 | -0.026144 | 1.3671 | -1.7166 | -0.016996 | 1.558 | 6.1314 | 0 | 0 | 15 | 0.034812 | 15 | 0.034812
Heavy Duty Trucks | Diesel | CAM LIV | E5 | EGR | PM Exhaust |  | 0 | 0.5 | 10 | 85 | -2.3059e-05 | -0.013332 | 1.7622 | -2.1643 | -0.019998 | 1.8425 | 6.3482 | 0 | 0 | 15 | 0.047915 | 15 | 0.047915
Heavy Duty Trucks | Diesel | CAM LIV | E5 | EGR | PM Exhaust |  | 0.02 | 0.5 | 10 | 85 | -0.00010014 | 0.0040657 | 0.77362 | -1.0236 | -0.0086513 | 0.8285 | 1.9363 | 0 | 0 | 15 | 0.059904 | 15 | 0.059904
Heavy Duty Trucks | Diesel | CAM LIV | E5 | EGR | PM Exhaust |  | 0.04 | 0.5 | 10 | 80 | 0.00027349 | 0.0059291 | 0.7866 | -0.92701 | 0.0021203 | 0.59474 | 2.5494 | 0 | 0 | 15 | 0.07326 | 15 | 0.07326
Heavy Duty Trucks | Diesel | CAM LIV | E5 | EGR | PM Exhaust |  | 0.06 | 0.5 | 10 | 70 | -0.001085 | 0.060659 | 1.6655 | -2.2794 | -0.024782 | 1.8534 | 2.9424 | 0 | 0 | 15 | 0.086591 | 15 | 0.086591
Heavy Duty Trucks | Diesel | CAM LIV | E5 | EGR | EC |  | -0.06 | 0.5 | 5 | 75 | -0.020208 | 1.6438 | -9.457 | 21.8975 | 0.025728 | -0.20269 | 0.59956 | 0 | 0 | 15 | 3.6181 | 15 | 3.6181
Heavy Duty Trucks | Diesel | CAM LIV | E5 | EGR | EC |  | -0.04 | 0.5 | 5 | 85 | -0.0038076 | 0.40702 | -1.9568 | 3.5959 | 0.0044035 | -0.02525 | 0.068658 | 0 | 0 | 15 | 5.1881 | 15 | 5.1881
Heavy Duty Trucks | Diesel | CAM LIV | E5 | EGR | EC |  | -0.02 | 0.5 | 5 | 85 | 0.001355 | 0.4223 | -1.77 | 3.5594 | 0.0040267 | -0.018743 | 0.060038 | 0 | 0 | 15 | 7.4559 | 15 | 7.4559
Heavy Duty Trucks | Diesel | CAM LIV | E5 | EGR | EC |  | 0 | 0.5 | 5 | 85 | 0.010977 | -0.015297 | 3.1667 | 2.6951 | 0.002002 | -0.0095524 | 0.19685 | 0 | 0 | 15 | 11.0849 | 15 | 11.0849
Heavy Duty Trucks | Diesel | CAM LIV | E5 | EGR | EC |  | 0.02 | 0.5 | 5 | 85 | 0.0024042 | 0.1267 | 7.8967 | -2.8199 | 1.79e-05 | 0.032189 | 0.17826 | 0 | 0 | 15 | 15.2604 | 15 | 15.2604
Heavy Duty Trucks | Diesel | CAM LIV | E5 | EGR | EC |  | 0.04 | 0.5 | 5 | 80 | 0.015477 | 0.12569 | 9.6417 | -0.65909 | 0.00077305 | 0.022887 | 0.24312 | 0 | 0 | 15 | 19.6819 | 15 | 19.6819
Heavy Duty Trucks | Diesel | CAM LIV | E5 | EGR | EC |  | 0.06 | 0.5 | 5 | 70 | 0.070183 | -0.53283 | 8.214 | 5.6568 | 0.0032407 | -0.023364 | 0.2951 | 0 | 0 | 15 | 24.3247 | 15 | 24.3247
Heavy Duty Trucks | Diesel | CAM LIV | E5 | EGR | CH4 | Urban Peak |  |  | 10 | 130 | 0 | 0 | 85 | 0 | 0 | 0 | 1000 | 0.97 | 0 | 15 | 0.00255 | 15 | 0.00255
Heavy Duty Trucks | Diesel | CAM LIV | E5 | EGR | CH4 | Urban Off Peak |  |  | 10 | 130 | 0 | 0 | 85 | 0 | 0 | 0 | 1000 | 0.97 | 0 | 15 | 0.00255 | 15 | 0.00255
Heavy Duty Trucks | Diesel | CAM LIV | E5 | EGR | CH4 | Rural |  |  | 10 | 130 | 0 | 0 | 23 | 0 | 0 | 0 | 1000 | 0.93 | 0 | 15 | 0.00161 | 15 | 0.00161
Heavy Duty Trucks | Diesel | CAM LIV | E5 | EGR | CH4 | Highway |  |  | 10 | 130 | 0 | 0 | 20 | 0 | 0 | 0 | 1000 | 0.94 | 0 | 15 | 0.0012 | 15 | 0.0012
Heavy Duty Trucks | Diesel | CAM LIV | E5 | EGR | NH3 | Urban Peak |  |  | 10 | 130 | 0 | 0 | 0.011 | 0 | 0 | 0 | 1 | 0 | 0 | 15 | 0.011 | 15 | 0.011
Heavy Duty Trucks | Diesel | CAM LIV | E5 | EGR | NH3 | Urban Off Peak |  |  | 10 | 130 | 0 | 0 | 0.011 | 0 | 0 | 0 | 1 | 0 | 0 | 15 | 0.011 | 15 | 0.011
Heavy Duty Trucks | Diesel | CAM LIV | E5 | EGR | NH3 | Rural |  |  | 10 | 130 | 0 | 0 | 0.011 | 0 | 0 | 0 | 1 | 0 | 0 | 15 | 0.011 | 15 | 0.011
Heavy Duty Trucks | Diesel | CAM LIV | E5 | EGR | NH3 | Highway |  |  | 10 | 130 | 0 | 0 | 0.011 | 0 | 0 | 0 | 1 | 0 | 0 | 15 | 0.011 | 15 | 0.011
Heavy Duty Trucks | Diesel | CAM LIV | E5 | EGR | N2O | Urban Peak |  |  | 10 | 130 | 0 | 0 | 0.0298 | 0 | 0 | 0 | 1 | 0 | 0 | 15 | 0.0298 | 15 | 0.0298
Heavy Duty Trucks | Diesel | CAM LIV | E5 | EGR | N2O | Urban Off Peak |  |  | 10 | 130 | 0 | 0 | 0.0298 | 0 | 0 | 0 | 1 | 0 | 0 | 15 | 0.0298 | 15 | 0.0298
Heavy Duty Trucks | Diesel | CAM LIV | E5 | EGR | N2O | Rural |  |  | 10 | 130 | 0 | 0 | 0.0402 | 0 | 0 | 0 | 1 | 0 | 0 | 15 | 0.0402 | 15 | 0.0402
Heavy Duty Trucks | Diesel | CAM LIV | E5 | EGR | N2O | Highway |  |  | 10 | 130 | 0 | 0 | 0.0336 | 0 | 0 | 0 | 1 | 0 | 0 | 15 | 0.0336 | 15 | 0.0336
Heavy Duty Trucks | Diesel | CAM LIV | Euro VI A/B/C | DPF+SCR | CO |  | -0.06 | 0.5 | 5 | 75 | -0.0021091 | 0.16705 | -0.55772 | 1.0438 | 0.10807 | -0.57935 | 1.8831 | 0 | 0 | 15 | 0.08814 | 15 | 0.08814
Heavy Duty Trucks | Diesel | CAM LIV | Euro VI A/B/C | DPF+SCR | CO |  | -0.04 | 0.5 | 5 | 85 | -0.0037601 | 0.35273 | -1.6192 | 1.6937 | 0.14136 | -0.45076 | -1.0681e-13 | 0 | 0 | 15 | 0.11734 | 15 | 0.11734
Heavy Duty Trucks | Diesel | CAM LIV | Euro VI A/B/C | DPF+SCR | CO |  | -0.02 | 0.5 | 5 | 85 | 0.000233 | -0.040358 | 2.0464 | -1.9402 | -0.0062387 | 0.55734 | 1.3145 | 0 | 0 | 15 | 0.16493 | 15 | 0.16493
Heavy Duty Trucks | Diesel | CAM LIV | Euro VI A/B/C | DPF+SCR | CO |  | 0 | 0.5 | 5 | 85 | 9.6373e-06 | -0.022586 | 2.1857 | -1.9747 | -0.0061096 | 0.54658 | 1.0678 | 0 | 0 | 15 | 0.21762 | 15 | 0.21762
Heavy Duty Trucks | Diesel | CAM LIV | Euro VI A/B/C | DPF+SCR | CO |  | 0.02 | 0.5 | 5 | 85 | -0.00055941 | 0.10111 | 1.5937 | -1.9688 | 0.013143 | 0.56452 | -1.321e-08 | 0 | 0 | 15 | 0.24974 | 15 | 0.24974
Heavy Duty Trucks | Diesel | CAM LIV | Euro VI A/B/C | DPF+SCR | CO |  | 0.04 | 0.5 | 5 | 80 | 0.00058302 | 0.44794 | -2.1331 | 1.9211 | 0.11018 | -0.38679 | -6.6097e-14 | 0 | 0 | 15 | 0.25518 | 15 | 0.25518
Heavy Duty Trucks | Diesel | CAM LIV | Euro VI A/B/C | DPF+SCR | CO |  | 0.06 | 0.5 | 5 | 70 | 0.0018068 | 0.39109 | -1.5476 | 1.0633 | 0.10233 | -0.33094 | 0.060216 | 0 | 0 | 15 | 0.26469 | 15 | 0.26469
Heavy Duty Trucks | Diesel | CAM LIV | Euro VI A/B/C | DPF+SCR | NOx |  | -0.06 | 0.5 | 5 | 75 | -0.0043357 | 0.32827 | 0.48798 | -3.8613 | 0.0070197 | 0.066459 | -0.24045 | 0 | 0 | 15 | 1.7891 | 15 | 1.7891
Heavy Duty Trucks | Diesel | CAM LIV | Euro VI A/B/C | DPF+SCR | NOx |  | -0.04 | 0.5 | 5 | 85 | -8.1969e-05 | 0.013745 | -0.2759 | 2.4551 | 0.00039478 | -0.010424 | 0.10283 | 0 | 0 | 15 | 2.1398 | 15 | 2.1398
Heavy Duty Trucks | Diesel | CAM LIV | Euro VI A/B/C | DPF+SCR | NOx |  | -0.02 | 0.5 | 5 | 85 | 0.00083593 | 0.18409 | -1.4449 | 2.5003 | 0.0081982 | -0.060164 | 0.095079 | 0 | 0 | 15 | 1.6113 | 15 | 1.6113
Heavy Duty Trucks | Diesel | CAM LIV | Euro VI A/B/C | DPF+SCR | NOx |  | 0 | 0.5 | 5 | 85 | -0.00035307 | 0.10796 | -0.60599 | 2.2291 | 0.010871 | -0.066572 | 0.14381 | 0 | 0 | 15 | 0.68027 | 15 | 0.68027
Heavy Duty Trucks | Diesel | CAM LIV | Euro VI A/B/C | DPF+SCR | NOx |  | 0.02 | 0.5 | 5 | 85 | 0.0012567 | 0.10798 | -0.72599 | 3.7053 | 0.021605 | -0.127 | 0.26457 | 0 | 0 | 15 | 0.44197 | 15 | 0.44197
Heavy Duty Trucks | Diesel | CAM LIV | Euro VI A/B/C | DPF+SCR | NOx |  | 0.04 | 0.5 | 5 | 80 | 0.0013668 | 0.17609 | -1.6355 | 5.5742 | 0.025582 | -0.15813 | 0.31896 | 0 | 0 | 15 | 0.45503 | 15 | 0.45503
Heavy Duty Trucks | Diesel | CAM LIV | Euro VI A/B/C | DPF+SCR | NOx |  | 0.06 | 0.5 | 5 | 70 | 0.0051382 | -0.094765 | 1.3338 | -3.8834 | 0.015236 | -0.053372 | 1.9165e-15 | 0 | 0 | 15 | 0.30812 | 15 | 0.30812
Heavy Duty Trucks | Diesel | CAM LIV | Euro VI A/B/C | DPF+SCR | VOC |  | -0.06 | 0.5 | 5 | 70 | -0.0074829 | 0.52896 | -0.081308 | 0.32467 | 1.2183 | 0.48817 | 0.46257 | 0 | 0 | 15 | 0.021962 | 15 | 0.021962
Heavy Duty Trucks | Diesel | CAM LIV | Euro VI A/B/C | DPF+SCR | VOC |  | -0.04 | 0.5 | 5 | 85 | -0.0065415 | 0.60459 | -0.14191 | 0.095225 | 1.2221 | 0.46795 | 0.54539 | 0 | 0 | 15 | 0.026409 | 15 | 0.026409
Heavy Duty Trucks | Diesel | CAM LIV | Euro VI A/B/C | DPF+SCR | VOC |  | -0.02 | 0.5 | 5 | 85 | 5.477e-05 | -0.010999 | 0.64047 | 1.9233 | -0.010847 | 0.98547 | 5.5369 | 0 | 0 | 15 | 0.034457 | 15 | 0.034457
Heavy Duty Trucks | Diesel | CAM LIV | Euro VI A/B/C | DPF+SCR | VOC |  | 0 | 0.5 | 5 | 85 | 0.0072008 | 0.56996 | -1.0852 | -0.62141 | 1.0175 | -1.4379 | -1.841 | 0 | 0 | 15 | 0.043999 | 15 | 0.043999
Heavy Duty Trucks | Diesel | CAM LIV | Euro VI A/B/C | DPF+SCR | VOC |  | 0.02 | 0.5 | 5 | 85 | 0.009605 | 0.43977 | -2.331 | 1.9047 | 0.81331 | -3.7417 | 2.3672 | 0 | 0 | 15 | 0.05071 | 15 | 0.05071
Heavy Duty Trucks | Diesel | CAM LIV | Euro VI A/B/C | DPF+SCR | VOC |  | 0.04 | 0.5 | 5 | 80 | -0.00064131 | 0.040817 | 2.1874 | -0.87685 | -0.034869 | 3.555 | 1.6569e-11 | 0 | 0 | 15 | 0.0571 | 15 | 0.0571
Heavy Duty Trucks | Diesel | CAM LIV | Euro VI A/B/C | DPF+SCR | VOC |  | 0.06 | 0.5 | 5 | 70 | -0.00038906 | 0.033853 | 1.0912 | -0.43058 | -0.012056 | 1.7561 | 1.6033e-08 | 0 | 0 | 15 | 0.062751 | 15 | 0.062751
Heavy Duty Trucks | Diesel | CAM LIV | Euro VI A/B/C | DPF+SCR | PM Exhaust |  | -0.06 | 0.5 | 10 | 65 | -2.0666e-05 | 0.001866 | -0.031703 | 0.15954 | 0.028501 | -0.57021 | 3.0038 | 0 | 0 | 15 | 0.002634 | 15 | 0.002634
Heavy Duty Trucks | Diesel | CAM LIV | Euro VI A/B/C | DPF+SCR | PM Exhaust |  | -0.04 | 0.5 | 10 | 85 | -0.00095717 | 0.082587 | 0.31744 | -0.92067 | 1.5529 | 0.29876 | 0.46017 | 0 | 0 | 15 | 0.0036109 | 15 | 0.0036109
Heavy Duty Trucks | Diesel | CAM LIV | Euro VI A/B/C | DPF+SCR | PM Exhaust |  | -0.02 | 0.5 | 10 | 85 | 2.2545e-06 | -0.00038436 | 0.015429 | 0.4654 | -0.0025026 | 0.1678 | 6.9907 | 0 | 0 | 15 | 0.0046058 | 15 | 0.0046058
Heavy Duty Trucks | Diesel | CAM LIV | Euro VI A/B/C | DPF+SCR | PM Exhaust |  | 0 | 0.5 | 10 | 85 | 0.0014177 | 0.1187 | 0.0018815 | 0.10527 | 1.5312 | 0.46743 | 0.34063 | 0 | 0 | 15 | 0.0059918 | 15 | 0.0059918
Heavy Duty Trucks | Diesel | CAM LIV | Euro VI A/B/C | DPF+SCR | PM Exhaust |  | 0.02 | 0.5 | 10 | 85 | 2.0695e-05 | 0.00013841 | -0.0036127 | 0.48426 | 0.010915 | -0.27452 | 6.5633 | 0 | 0 | 15 | 0.0072232 | 15 | 0.0072232
Heavy Duty Trucks | Diesel | CAM LIV | Euro VI A/B/C | DPF+SCR | PM Exhaust |  | 0.04 | 0.5 | 10 | 80 | 0.0029764 | 0.14145 | -0.11378 | 0.32452 | 1.4612 | 0.46056 | 0.32688 | 0 | 0 | 15 | 0.0080334 | 15 | 0.0080334
Heavy Duty Trucks | Diesel | CAM LIV | Euro VI A/B/C | DPF+SCR | PM Exhaust |  | 0.06 | 0.5 | 10 | 70 | 0.0029245 | 0.14688 | -0.27253 | 0.69427 | 1.2791 | 0.49948 | 0.2992 | 0 | 0 | 15 | 0.0089145 | 15 | 0.0089145
Heavy Duty Trucks | Diesel | CAM LIV | Euro VI A/B/C | DPF+SCR | EC |  | -0.06 | 0.5 | 5 | 70 | -0.019467 | 1.5773 | -9.1169 | 20.9113 | 0.024238 | -0.19015 | 0.55644 | 0 | 0 | 15 | 3.6596 | 15 | 3.6596
Heavy Duty Trucks | Diesel | CAM LIV | Euro VI A/B/C | DPF+SCR | EC |  | -0.04 | 0.5 | 5 | 85 | -0.0039082 | 0.41301 | -1.9691 | 3.6949 | 0.0044503 | -0.025651 | 0.071558 | 0 | 0 | 15 | 5.2217 | 15 | 5.2217
Heavy Duty Trucks | Diesel | CAM LIV | Euro VI A/B/C | DPF+SCR | EC |  | -0.02 | 0.5 | 5 | 85 | 0.00097028 | 0.36584 | -1.5134 | 3.1195 | 0.00346 | -0.016149 | 0.053189 | 0 | 0 | 15 | 7.4651 | 15 | 7.4651
Heavy Duty Trucks | Diesel | CAM LIV | Euro VI A/B/C | DPF+SCR | EC |  | 0 | 0.5 | 5 | 85 | 0.011467 | 0.010074 | 2.5466 | 3.1783 | 0.0022286 | -0.012505 | 0.1859 | 0 | 0 | 15 | 10.9844 | 15 | 10.9844
Heavy Duty Trucks | Diesel | CAM LIV | Euro VI A/B/C | DPF+SCR | EC |  | 0.02 | 0.5 | 5 | 85 | 0.002544 | 0.10359 | 7.2783 | -2.5231 | 5.3115e-05 | 0.028987 | 0.16549 | 0 | 0 | 15 | 15.086 | 15 | 15.086
Heavy Duty Trucks | Diesel | CAM LIV | Euro VI A/B/C | DPF+SCR | EC |  | 0.04 | 0.5 | 5 | 80 | 0.012541 | 0.17179 | 9.5439 | -1.2935 | 0.000609 | 0.026779 | 0.22714 | 0 | 0 | 15 | 19.3982 | 15 | 19.3982
Heavy Duty Trucks | Diesel | CAM LIV | Euro VI A/B/C | DPF+SCR | EC |  | 0.06 | 0.5 | 5 | 70 | 0.14178 | -1.0497 | 15.4386 | 11.0816 | 0.0067378 | -0.048681 | 0.56892 | 0 | 0 | 15 | 23.8666 | 15 | 23.8666
Heavy Duty Trucks | Diesel | CAM LIV | Euro VI A/B/C | DPF+SCR | CH4 | Urban Peak |  |  | 10 | 130 | 0 | 0 | 85 | 0 | 0 | 0 | 1000 | 0.97 | 0 | 15 | 0.00255 | 15 | 0.00255
Heavy Duty Trucks | Diesel | CAM LIV | Euro VI A/B/C | DPF+SCR | CH4 | Urban Off Peak |  |  | 10 | 130 | 0 | 0 | 85 | 0 | 0 | 0 | 1000 | 0.97 | 0 | 15 | 0.00255 | 15 | 0.00255
Heavy Duty Trucks | Diesel | CAM LIV | Euro VI A/B/C | DPF+SCR | CH4 | Rural |  |  | 10 | 130 | 0 | 0 | 23 | 0 | 0 | 0 | 1000 | 0.93 | 0 | 15 | 0.00161 | 15 | 0.00161
Heavy Duty Trucks | Diesel | CAM LIV | Euro VI A/B/C | DPF+SCR | CH4 | Highway |  |  | 10 | 130 | 0 | 0 | 20 | 0 | 0 | 0 | 1000 | 0.94 | 0 | 15 | 0.0012 | 15 | 0.0012
Heavy Duty Trucks | Diesel | CAM LIV | Euro VI A/B/C | DPF+SCR | NH3 | Urban Peak |  |  | 10 | 130 | 0 | 0 | 0.009 | 0 | 0 | 0 | 1 | 0 | 0 | 15 | 0.009 | 15 | 0.009
Heavy Duty Trucks | Diesel | CAM LIV | Euro VI A/B/C | DPF+SCR | NH3 | Urban Off Peak |  |  | 10 | 130 | 0 | 0 | 0.009 | 0 | 0 | 0 | 1 | 0 | 0 | 15 | 0.009 | 15 | 0.009
Heavy Duty Trucks | Diesel | CAM LIV | Euro VI A/B/C | DPF+SCR | NH3 | Rural |  |  | 10 | 130 | 0 | 0 | 0.009 | 0 | 0 | 0 | 1 | 0 | 0 | 15 | 0.009 | 15 | 0.009
Heavy Duty Trucks | Diesel | CAM LIV | Euro VI A/B/C | DPF+SCR | NH3 | Highway |  |  | 10 | 130 | 0 | 0 | 0.009 | 0 | 0 | 0 | 1 | 0 | 0 | 15 | 0.009 | 15 | 0.009
Heavy Duty Trucks | Diesel | CAM LIV | Euro VI A/B/C | DPF+SCR | N2O | Urban Peak |  |  | 1 | 130 | 0 | 0 | 0.037 | 0 | 0 | 0 | 1 | 0 | 0 | 15 | 0.037 | 15 | 0.037
Heavy Duty Trucks | Diesel | CAM LIV | Euro VI A/B/C | DPF+SCR | N2O | Urban Off Peak |  |  | 1 | 130 | 0 | 0 | 0.037 | 0 | 0 | 0 | 1 | 0 | 0 | 15 | 0.037 | 15 | 0.037
Heavy Duty Trucks | Diesel | CAM LIV | Euro VI A/B/C | DPF+SCR | N2O | Rural |  |  | 1 | 130 | 0 | 0 | 0.039 | 0 | 0 | 0 | 1 | 0 | 0 | 15 | 0.039 | 15 | 0.039
Heavy Duty Trucks | Diesel | CAM LIV | Euro VI A/B/C | DPF+SCR | N2O | Highway |  |  | 1 | 130 | 0 | 0 | 0.029 | 0 | 0 | 0 | 1 | 0 | 0 | 15 | 0.029 | 15 | 0.029
Heavy Duty Trucks | Diesel | CAM LIV | E6 | DPF+SCR | CO |  | -0.06 | 0.5 | 5 | 75 | -0.0021091 | 0.16705 | -0.55772 | 1.0438 | 0.10807 | -0.57935 | 1.8831 | 0 | 0 | 15 | 0.08814 | 15 | 0.08814
Heavy Duty Trucks | Diesel | CAM LIV | E6 | DPF+SCR | CO |  | -0.04 | 0.5 | 5 | 85 | -0.0037601 | 0.35273 | -1.6192 | 1.6937 | 0.14136 | -0.45076 | -1.0681e-13 | 0 | 0 | 15 | 0.11734 | 15 | 0.11734
Heavy Duty Trucks | Diesel | CAM LIV | E6 | DPF+SCR | CO |  | -0.02 | 0.5 | 5 | 85 | 0.000233 | -0.040358 | 2.0464 | -1.9402 | -0.0062387 | 0.55734 | 1.3145 | 0 | 0 | 15 | 0.16493 | 15 | 0.16493
Heavy Duty Trucks | Diesel | CAM LIV | E6 | DPF+SCR | CO |  | 0 | 0.5 | 5 | 85 | 9.6373e-06 | -0.022586 | 2.1857 | -1.9747 | -0.0061096 | 0.54658 | 1.0678 | 0 | 0 | 15 | 0.21762 | 15 | 0.21762
Heavy Duty Trucks | Diesel | CAM LIV | E6 | DPF+SCR | CO |  | 0.02 | 0.5 | 5 | 85 | -0.00055941 | 0.10111 | 1.5937 | -1.9688 | 0.013143 | 0.56452 | -1.321e-08 | 0 | 0 | 15 | 0.24974 | 15 | 0.24974
Heavy Duty Trucks | Diesel | CAM LIV | E6 | DPF+SCR | CO |  | 0.04 | 0.5 | 5 | 80 | 0.00058302 | 0.44794 | -2.1331 | 1.9211 | 0.11018 | -0.38679 | -6.6097e-14 | 0 | 0 | 15 | 0.25518 | 15 | 0.25518
Heavy Duty Trucks | Diesel | CAM LIV | E6 | DPF+SCR | CO |  | 0.06 | 0.5 | 5 | 70 | 0.0018068 | 0.39109 | -1.5476 | 1.0633 | 0.10233 | -0.33094 | 0.060216 | 0 | 0 | 15 | 0.26469 | 15 | 0.26469
Heavy Duty Trucks | Diesel | CAM LIV | E6 | DPF+SCR | NOx |  | -0.06 | 0.5 | 5 | 75 | -0.0043357 | 0.32827 | 0.48798 | -3.8613 | 0.0070197 | 0.066459 | -0.24045 | 0 | 0 | 15 | 1.7891 | 15 | 1.7891
Heavy Duty Trucks | Diesel | CAM LIV | E6 | DPF+SCR | NOx |  | -0.04 | 0.5 | 5 | 85 | -8.1969e-05 | 0.013745 | -0.2759 | 2.4551 | 0.00039478 | -0.010424 | 0.10283 | 0 | 0 | 15 | 2.1398 | 15 | 2.1398
Heavy Duty Trucks | Diesel | CAM LIV | E6 | DPF+SCR | NOx |  | -0.02 | 0.5 | 5 | 85 | 0.00083593 | 0.18409 | -1.4449 | 2.5003 | 0.0081982 | -0.060164 | 0.095079 | 0 | 0 | 15 | 1.6113 | 15 | 1.6113
Heavy Duty Trucks | Diesel | CAM LIV | E6 | DPF+SCR | NOx |  | 0 | 0.5 | 5 | 85 | -0.00035307 | 0.10796 | -0.60599 | 2.2291 | 0.010871 | -0.066572 | 0.14381 | 0 | 0 | 15 | 0.68027 | 15 | 0.68027
Heavy Duty Trucks | Diesel | CAM LIV | E6 | DPF+SCR | NOx |  | 0.02 | 0.5 | 5 | 85 | 0.0012567 | 0.10798 | -0.72599 | 3.7053 | 0.021605 | -0.127 | 0.26457 | 0 | 0 | 15 | 0.44197 | 15 | 0.44197
Heavy Duty Trucks | Diesel | CAM LIV | E6 | DPF+SCR | NOx |  | 0.04 | 0.5 | 5 | 80 | 0.0013668 | 0.17609 | -1.6355 | 5.5742 | 0.025582 | -0.15813 | 0.31896 | 0 | 0 | 15 | 0.45503 | 15 | 0.45503
Heavy Duty Trucks | Diesel | CAM LIV | E6 | DPF+SCR | NOx |  | 0.06 | 0.5 | 5 | 70 | 0.0051382 | -0.094765 | 1.3338 | -3.8834 | 0.015236 | -0.053372 | 1.9165e-15 | 0 | 0 | 15 | 0.30812 | 15 | 0.30812
Heavy Duty Trucks | Diesel | CAM LIV | E6 | DPF+SCR | VOC |  | -0.06 | 0.5 | 5 | 70 | -0.0074829 | 0.52896 | -0.081308 | 0.32467 | 1.2183 | 0.48817 | 0.46257 | 0 | 0 | 15 | 0.021962 | 15 | 0.021962
Heavy Duty Trucks | Diesel | CAM LIV | E6 | DPF+SCR | VOC |  | -0.04 | 0.5 | 5 | 85 | -0.0065415 | 0.60459 | -0.14191 | 0.095225 | 1.2221 | 0.46795 | 0.54539 | 0 | 0 | 15 | 0.026409 | 15 | 0.026409
Heavy Duty Trucks | Diesel | CAM LIV | E6 | DPF+SCR | VOC |  | -0.02 | 0.5 | 5 | 85 | 5.477e-05 | -0.010999 | 0.64047 | 1.9233 | -0.010847 | 0.98547 | 5.5369 | 0 | 0 | 15 | 0.034457 | 15 | 0.034457
Heavy Duty Trucks | Diesel | CAM LIV | E6 | DPF+SCR | VOC |  | 0 | 0.5 | 5 | 85 | 0.0072008 | 0.56996 | -1.0852 | -0.62141 | 1.0175 | -1.4379 | -1.841 | 0 | 0 | 15 | 0.043999 | 15 | 0.043999
Heavy Duty Trucks | Diesel | CAM LIV | E6 | DPF+SCR | VOC |  | 0.02 | 0.5 | 5 | 85 | 0.009605 | 0.43977 | -2.331 | 1.9047 | 0.81331 | -3.7417 | 2.3672 | 0 | 0 | 15 | 0.05071 | 15 | 0.05071
Heavy Duty Trucks | Diesel | CAM LIV | E6 | DPF+SCR | VOC |  | 0.04 | 0.5 | 5 | 80 | -0.00064131 | 0.040817 | 2.1874 | -0.87685 | -0.034869 | 3.555 | 1.6569e-11 | 0 | 0 | 15 | 0.0571 | 15 | 0.0571
Heavy Duty Trucks | Diesel | CAM LIV | E6 | DPF+SCR | VOC |  | 0.06 | 0.5 | 5 | 70 | -0.00038906 | 0.033853 | 1.0912 | -0.43058 | -0.012056 | 1.7561 | 1.6033e-08 | 0 | 0 | 15 | 0.062751 | 15 | 0.062751
Heavy Duty Trucks | Diesel | CAM LIV | E6 | DPF+SCR | PM Exhaust |  | -0.06 | 0.5 | 10 | 65 | -2.0666e-05 | 0.001866 | -0.031703 | 0.15954 | 0.028501 | -0.57021 | 3.0038 | 0 | 0 | 15 | 0.002634 | 15 | 0.002634
Heavy Duty Trucks | Diesel | CAM LIV | E6 | DPF+SCR | PM Exhaust |  | -0.04 | 0.5 | 10 | 85 | -0.00095717 | 0.082587 | 0.31744 | -0.92067 | 1.5529 | 0.29876 | 0.46017 | 0 | 0 | 15 | 0.0036109 | 15 | 0.0036109
Heavy Duty Trucks | Diesel | CAM LIV | E6 | DPF+SCR | PM Exhaust |  | -0.02 | 0.5 | 10 | 85 | 2.2545e-06 | -0.00038436 | 0.015429 | 0.4654 | -0.0025026 | 0.1678 | 6.9907 | 0 | 0 | 15 | 0.0046058 | 15 | 0.0046058
Heavy Duty Trucks | Diesel | CAM LIV | E6 | DPF+SCR | PM Exhaust |  | 0 | 0.5 | 10 | 85 | 0.0014177 | 0.1187 | 0.0018815 | 0.10527 | 1.5312 | 0.46743 | 0.34063 | 0 | 0 | 15 | 0.0059918 | 15 | 0.0059918
Heavy Duty Trucks | Diesel | CAM LIV | E6 | DPF+SCR | PM Exhaust |  | 0.02 | 0.5 | 10 | 85 | 2.0695e-05 | 0.00013841 | -0.0036127 | 0.48426 | 0.010915 | -0.27452 | 6.5633 | 0 | 0 | 15 | 0.0072232 | 15 | 0.0072232
Heavy Duty Trucks | Diesel | CAM LIV | E6 | DPF+SCR | PM Exhaust |  | 0.04 | 0.5 | 10 | 80 | 0.0029764 | 0.14145 | -0.11378 | 0.32452 | 1.4612 | 0.46056 | 0.32688 | 0 | 0 | 15 | 0.0080334 | 15 | 0.0080334
Heavy Duty Trucks | Diesel | CAM LIV | E6 | DPF+SCR | PM Exhaust |  | 0.06 | 0.5 | 10 | 70 | 0.0029245 | 0.14688 | -0.27253 | 0.69427 | 1.2791 | 0.49948 | 0.2992 | 0 | 0 | 15 | 0.0089145 | 15 | 0.0089145
Heavy Duty Trucks | Diesel | CAM LIV | E6 | DPF+SCR | EC |  | -0.06 | 0.5 | 5 | 70 | -0.019467 | 1.5773 | -9.1169 | 20.9113 | 0.024238 | -0.19015 | 0.55644 | 0 | 0 | 15 | 3.6596 | 15 | 3.6596
Heavy Duty Trucks | Diesel | CAM LIV | E6 | DPF+SCR | EC |  | -0.04 | 0.5 | 5 | 85 | -0.0039082 | 0.41301 | -1.9691 | 3.6949 | 0.0044503 | -0.025651 | 0.071558 | 0 | 0 | 15 | 5.2217 | 15 | 5.2217
Heavy Duty Trucks | Diesel | CAM LIV | E6 | DPF+SCR | EC |  | -0.02 | 0.5 | 5 | 85 | 0.00097028 | 0.36584 | -1.5134 | 3.1195 | 0.00346 | -0.016149 | 0.053189 | 0 | 0 | 15 | 7.4651 | 15 | 7.4651
Heavy Duty Trucks | Diesel | CAM LIV | E6 | DPF+SCR | EC |  | 0 | 0.5 | 5 | 85 | 0.011467 | 0.010074 | 2.5466 | 3.1783 | 0.0022286 | -0.012505 | 0.1859 | 0 | 0 | 15 | 10.9844 | 15 | 10.9844
Heavy Duty Trucks | Diesel | CAM LIV | E6 | DPF+SCR | EC |  | 0.02 | 0.5 | 5 | 85 | 0.002544 | 0.10359 | 7.2783 | -2.5231 | 5.3115e-05 | 0.028987 | 0.16549 | 0 | 0 | 15 | 15.086 | 15 | 15.086
Heavy Duty Trucks | Diesel | CAM LIV | E6 | DPF+SCR | EC |  | 0.04 | 0.5 | 5 | 80 | 0.012541 | 0.17179 | 9.5439 | -1.2935 | 0.000609 | 0.026779 | 0.22714 | 0 | 0 | 15 | 19.3982 | 15 | 19.3982
Heavy Duty Trucks | Diesel | CAM LIV | E6 | DPF+SCR | EC |  | 0.06 | 0.5 | 5 | 70 | 0.14178 | -1.0497 | 15.4386 | 11.0816 | 0.0067378 | -0.048681 | 0.56892 | 0 | 0 | 15 | 23.8666 | 15 | 23.8666
Heavy Duty Trucks | Diesel | CAM LIV | E6 | DPF+SCR | CH4 | Urban Peak |  |  | 10 | 130 | 0 | 0 | 85 | 0 | 0 | 0 | 1000 | 0.97 | 0 | 15 | 0.00255 | 15 | 0.00255
Heavy Duty Trucks | Diesel | CAM LIV | E6 | DPF+SCR | CH4 | Urban Off Peak |  |  | 10 | 130 | 0 | 0 | 85 | 0 | 0 | 0 | 1000 | 0.97 | 0 | 15 | 0.00255 | 15 | 0.00255
Heavy Duty Trucks | Diesel | CAM LIV | E6 | DPF+SCR | CH4 | Rural |  |  | 10 | 130 | 0 | 0 | 23 | 0 | 0 | 0 | 1000 | 0.93 | 0 | 15 | 0.00161 | 15 | 0.00161
Heavy Duty Trucks | Diesel | CAM LIV | E6 | DPF+SCR | CH4 | Highway |  |  | 10 | 130 | 0 | 0 | 20 | 0 | 0 | 0 | 1000 | 0.94 | 0 | 15 | 0.0012 | 15 | 0.0012
Heavy Duty Trucks | Diesel | CAM LIV | E6 | DPF+SCR | NH3 | Urban Peak |  |  | 10 | 130 | 0 | 0 | 0.009 | 0 | 0 | 0 | 1 | 0 | 0 | 15 | 0.009 | 15 | 0.009
Heavy Duty Trucks | Diesel | CAM LIV | E6 | DPF+SCR | NH3 | Urban Off Peak |  |  | 10 | 130 | 0 | 0 | 0.009 | 0 | 0 | 0 | 1 | 0 | 0 | 15 | 0.009 | 15 | 0.009
Heavy Duty Trucks | Diesel | CAM LIV | E6 | DPF+SCR | NH3 | Rural |  |  | 10 | 130 | 0 | 0 | 0.009 | 0 | 0 | 0 | 1 | 0 | 0 | 15 | 0.009 | 15 | 0.009
Heavy Duty Trucks | Diesel | CAM LIV | E6 | DPF+SCR | NH3 | Highway |  |  | 10 | 130 | 0 | 0 | 0.009 | 0 | 0 | 0 | 1 | 0 | 0 | 15 | 0.009 | 15 | 0.009
Heavy Duty Trucks | Diesel | CAM LIV | E6 | DPF+SCR | N2O | Urban Peak |  |  | 1 | 130 | 0 | 0 | 0.037 | 0 | 0 | 0 | 1 | 0 | 0 | 15 | 0.037 | 15 | 0.037
Heavy Duty Trucks | Diesel | CAM LIV | E6 | DPF+SCR | N2O | Urban Off Peak |  |  | 1 | 130 | 0 | 0 | 0.037 | 0 | 0 | 0 | 1 | 0 | 0 | 15 | 0.037 | 15 | 0.037
Heavy Duty Trucks | Diesel | CAM LIV | E6 | DPF+SCR | N2O | Rural |  |  | 1 | 130 | 0 | 0 | 0.039 | 0 | 0 | 0 | 1 | 0 | 0 | 15 | 0.039 | 15 | 0.039
Heavy Duty Trucks | Diesel | CAM LIV | E6 | DPF+SCR | N2O | Highway |  |  | 1 | 130 | 0 | 0 | 0.029 | 0 | 0 | 0 | 1 | 0 | 0 | 15 | 0.029 | 15 | 0.029
Heavy Duty Trucks | Diesel | Rigid 28 - 32 t | No cat |  | CO |  | -0.06 | 0.5 | 12 | 86 | -7.4546e-06 | 0.0023216 | 1.574 | -6.0716 | 0.00084921 | 0.0096805 | 0.064121 | 0 | 0 | 15 | 3.0029 | 15 | 3.0029
Heavy Duty Trucks | Diesel | Rigid 28 - 32 t | No cat |  | CO |  | -0.04 | 0.5 | 12 | 86 | -9.7104e-06 | 0.0026329 | 1.9213 | -8.1184 | 0.0007485 | 0.0084485 | 0.07843 | 0 | 0 | 15 | 3.794 | 15 | 3.794
Heavy Duty Trucks | Diesel | Rigid 28 - 32 t | No cat |  | CO |  | -0.02 | 0.5 | 12 | 86 | 0.00047516 | -0.030907 | 2.2633 | 5.8474 | 0.00035056 | 0.0060595 | 0.32854 | 0 | 0 | 15 | 4.6084 | 15 | 4.6084
Heavy Duty Trucks | Diesel | Rigid 28 - 32 t | No cat |  | CO |  | 0 | 0.5 | 12 | 86 | 0.00025863 | -0.0097479 | 0.12578 | 4.7253 | 0.00013568 | -0.0058917 | 0.12131 | 0 | 0 | 15 | 5.5584 | 15 | 5.5584
Heavy Duty Trucks | Diesel | Rigid 28 - 32 t | No cat |  | CO |  | 0.02 | 0.5 | 12 | 86 | 0.0008004 | -0.0069236 | -0.033941 | 11.2278 | 0.00046669 | -0.015291 | 0.25015 | 0 | 0 | 15 | 6.2868 | 15 | 6.2868
Heavy Duty Trucks | Diesel | Rigid 28 - 32 t | No cat |  | CO |  | 0.04 | 0.5 | 12 | 66 | 0.0013492 | -0.052809 | 1.7623 | 9.4051 | 0.00038965 | -0.010474 | 0.33682 | 0 | 0 | 15 | 7.1085 | 15 | 7.1085
Heavy Duty Trucks | Diesel | Rigid 28 - 32 t | No cat |  | CO |  | 0.06 | 0.5 | 12 | 51 | -0.0039557 | 0.77353 | -0.38247 | -8.6954 | 0.0018967 | 0.073184 | -0.26788 | 0 | 0 | 15 | 7.7593 | 15 | 7.7593
Heavy Duty Trucks | Diesel | Rigid 28 - 32 t | No cat |  | NOx |  | -0.06 | 0.5 | 12 | 86 | -0.00032533 | 0.020668 | 2.6714 | -2.1917 | 0.00084104 | 0.0085508 | 0.12496 | 0 | 0 | 15 | 6.2426 | 15 | 6.2426
Heavy Duty Trucks | Diesel | Rigid 28 - 32 t | No cat |  | NOx |  | -0.04 | 0.5 | 12 | 86 | -0.0010596 | 0.058524 | 5.2902 | -1.6725 | 0.00054709 | 0.024299 | 0.16097 | 0 | 0 | 15 | 8.9711 | 15 | 8.9711
Heavy Duty Trucks | Diesel | Rigid 28 - 32 t | No cat |  | NOx |  | -0.02 | 0.5 | 12 | 86 | 5.8614e-06 | -0.015758 | 1.4483 | -9.9601 | -5.4018e-05 | 0.0052355 | -0.026976 | 0 | 0 | 15 | 13.9386 | 15 | 13.9386
Heavy Duty Trucks | Diesel | Rigid 28 - 32 t | No cat |  | NOx |  | 0 | 0.5 | 12 | 86 | -0.00054206 | 0.081236 | 6.923 | 19.3415 | -8.2549e-05 | 0.01529 | 0.23116 | 0 | 0 | 15 | 21.0638 | 15 | 21.0638
Heavy Duty Trucks | Diesel | Rigid 28 - 32 t | No cat |  | NOx |  | 0.02 | 0.5 | 12 | 86 | 3.4292e-05 | 0.05106 | 2.1846 | 4.004 | -1.0028e-05 | 0.0034933 | 0.05516 | 0 | 0 | 15 | 30.6271 | 15 | 30.6271
Heavy Duty Trucks | Diesel | Rigid 28 - 32 t | No cat |  | NOx |  | 0.04 | 0.5 | 12 | 66 | 0.015337 | 1.8171 | 3.3992 | 1.7789 | 0.00045072 | 0.051704 | -0.053686 | 0 | 0 | 15 | 41.5707 | 15 | 41.5707
Heavy Duty Trucks | Diesel | Rigid 28 - 32 t | No cat |  | NOx |  | 0.06 | 0.5 | 12 | 51 | 0.010383 | -0.42258 | 3.9394 | 11.8847 | 0.000225 | -0.009687 | 0.1083 | 0 | 0 | 15 | 53.5449 | 15 | 53.5449
Heavy Duty Trucks | Diesel | Rigid 28 - 32 t | No cat |  | VOC |  | -0.06 | 0.5 | 12 | 86 | 2.9473e-06 | -0.0014728 | 0.25392 | 1.9283 | 7.3036e-06 | 0.012369 | 0.10406 | 0 | 0 | 15 | 1.2397 | 15 | 1.2397
Heavy Duty Trucks | Diesel | Rigid 28 - 32 t | No cat |  | VOC |  | -0.04 | 0.5 | 12 | 86 | 6.952e-06 | -0.0026372 | 0.31693 | 2.1439 | -2.3467e-06 | 0.011748 | 0.12007 | 0 | 0 | 15 | 1.4263 | 15 | 1.4263
Heavy Duty Trucks | Diesel | Rigid 28 - 32 t | No cat |  | VOC |  | -0.02 | 0.5 | 12 | 86 | -2.389e-17 | 2.4063e-14 | 2.3698 | -1.0578e-12 | 0.00012777 | 0.097031 | -0.036809 | 0 | 0 | 15 | 1.6373 | 15 | 1.6373
Heavy Duty Trucks | Diesel | Rigid 28 - 32 t | No cat |  | VOC |  | 0 | 0.5 | 12 | 86 | 5.1613e-05 | 0.05118 | 1.1914 | -4.8116 | 0.0012718 | 0.058003 | -0.25909 | 0 | 0 | 15 | 1.8392 | 15 | 1.8392
Heavy Duty Trucks | Diesel | Rigid 28 - 32 t | No cat |  | VOC |  | 0.02 | 0.5 | 12 | 86 | 0.00015538 | 0.096417 | 1.7169 | -7.0501 | 0.0021657 | 0.1048 | -0.58925 | 0 | 0 | 15 | 1.8557 | 15 | 1.8557
Heavy Duty Trucks | Diesel | Rigid 28 - 32 t | No cat |  | VOC |  | 0.04 | 0.5 | 12 | 66 | 0.00074673 | 0.37875 | 3.4784 | 3.1298 | 0.0084607 | 0.27194 | -0.90885 | 0 | 0 | 15 | 1.8795 | 15 | 1.8795
Heavy Duty Trucks | Diesel | Rigid 28 - 32 t | No cat |  | VOC |  | 0.06 | 0.5 | 12 | 51 | 0.00083324 | 0.2182 | 3.1585 | -5.2576 | 0.0044254 | 0.21925 | -1.0495 | 0 | 0 | 15 | 1.9378 | 15 | 1.9378
Heavy Duty Trucks | Diesel | Rigid 28 - 32 t | No cat |  | PM Exhaust |  | -0.06 | 0.5 | 12 | 86 | 1.1864e-05 | -0.0042726 | 0.3248 | 2.3887 | -0.0002157 | 0.023282 | 0.33194 | 0 | 0 | 15 | 0.66805 | 15 | 0.66805
Heavy Duty Trucks | Diesel | Rigid 28 - 32 t | No cat |  | PM Exhaust |  | -0.04 | 0.5 | 12 | 86 | 7.9376e-05 | -0.011945 | 3.2537 | 3.4556 | 0.0013207 | 0.16891 | 1.5805 | 0 | 0 | 15 | 0.75324 | 15 | 0.75324
Heavy Duty Trucks | Diesel | Rigid 28 - 32 t | No cat |  | PM Exhaust |  | -0.02 | 0.5 | 12 | 86 | -1.0548e-05 | 0.035923 | 2.3306 | -0.33165 | 0.0025073 | 0.14078 | 0.63988 | 0 | 0 | 15 | 0.85803 | 15 | 0.85803
Heavy Duty Trucks | Diesel | Rigid 28 - 32 t | No cat |  | PM Exhaust |  | 0 | 0.5 | 12 | 86 | 0.00025579 | -0.0033474 | 1.0734 | 2.2411 | 0.00057625 | 0.027514 | 0.68475 | 0 | 0 | 15 | 1.0025 | 15 | 1.0025
Heavy Duty Trucks | Diesel | Rigid 28 - 32 t | No cat |  | PM Exhaust |  | 0.02 | 0.5 | 12 | 86 | 2.5422e-15 | -2.486e-14 | 2.4672 | 5.574e-11 | -0.00052079 | 0.083458 | 0.98567 | 0 | 0 | 15 | 1.1636 | 15 | 1.1636
Heavy Duty Trucks | Diesel | Rigid 28 - 32 t | No cat |  | PM Exhaust |  | 0.04 | 0.5 | 12 | 66 | 2.6375e-17 | 1.6105e-16 | 3.6491 | 2.3569e-13 | -0.00080592 | 0.096346 | 1.4219 | 0 | 0 | 15 | 1.3587 | 15 | 1.3587
Heavy Duty Trucks | Diesel | Rigid 28 - 32 t | No cat |  | PM Exhaust |  | 0.06 | 0.5 | 12 | 51 | -0.00033729 | 0.18471 | 3.826 | 2.645 | 0.0010566 | 0.15869 | 1.6418 | 0 | 0 | 15 | 1.5721 | 15 | 1.5721
Heavy Duty Trucks | Diesel | Rigid 28 - 32 t | No cat |  | EC |  | -0.06 | 0.5 | 12 | 86 | 6.2993e-05 | -0.019605 | 4.4751 | -17.3905 | 0.0009576 | 0.0027064 | 0.092848 | 0 | 0 | 15 | 8.7012 | 15 | 8.7012
Heavy Duty Trucks | Diesel | Rigid 28 - 32 t | No cat |  | EC |  | -0.04 | 0.5 | 12 | 86 | 8.7935e-05 | -0.022467 | 1.5962 | 4.8513 | 3.7563e-05 | 0.0034266 | 0.073164 | 0 | 0 | 15 | 12.0466 | 15 | 12.0466
Heavy Duty Trucks | Diesel | Rigid 28 - 32 t | No cat |  | EC |  | -0.02 | 0.5 | 12 | 86 | 5.3168e-05 | -0.016266 | 1.3729 | 5.935 | -1.3028e-05 | 0.0026046 | 0.05271 | 0 | 0 | 15 | 17.2938 | 15 | 17.2938
Heavy Duty Trucks | Diesel | Rigid 28 - 32 t | No cat |  | EC |  | 0 | 0.5 | 12 | 86 | -0.00078788 | 0.054446 | 4.9503 | 4.6704 | -0.00011217 | 0.012885 | 0.068105 | 0 | 0 | 15 | 24.9902 | 15 | 24.9902
Heavy Duty Trucks | Diesel | Rigid 28 - 32 t | No cat |  | EC |  | 0.02 | 0.5 | 12 | 86 | 0.00014543 | 0.071218 | 3.9928 | 12.087 | -2.1291e-05 | 0.0064342 | 0.083303 | 0 | 0 | 15 | 33.707 | 15 | 33.707
Heavy Duty Trucks | Diesel | Rigid 28 - 32 t | No cat |  | EC |  | 0.04 | 0.5 | 12 | 66 | -0.033785 | 2.8532 | 11.5556 | 9.0306 | -0.0010796 | 0.096702 | -0.1128 | 0 | 0 | 15 | 43.2521 | 15 | 43.2521
Heavy Duty Trucks | Diesel | Rigid 28 - 32 t | No cat |  | EC |  | 0.06 | 0.5 | 12 | 51 | 0.040459 | 3.9785 | 5.5779 | -21.8288 | 0.0011095 | 0.084834 | -0.18162 | 0 | 0 | 15 | 54.3838 | 15 | 54.3838
Heavy Duty Trucks | Diesel | Rigid 28 - 32 t | No cat |  | CH4 | Urban Peak |  |  | 10 | 130 | 0 | 0 | 175 | 0 | 0 | 0 | 1000 | 0 | 0 | 15 | 0.175 | 15 | 0.175
Heavy Duty Trucks | Diesel | Rigid 28 - 32 t | No cat |  | CH4 | Urban Off Peak |  |  | 10 | 130 | 0 | 0 | 175 | 0 | 0 | 0 | 1000 | 0 | 0 | 15 | 0.175 | 15 | 0.175
Heavy Duty Trucks | Diesel | Rigid 28 - 32 t | No cat |  | CH4 | Rural |  |  | 10 | 130 | 0 | 0 | 80 | 0 | 0 | 0 | 1000 | 0 | 0 | 15 | 0.08 | 15 | 0.08
Heavy Duty Trucks | Diesel | Rigid 28 - 32 t | No cat |  | CH4 | Highway |  |  | 10 | 130 | 0 | 0 | 70 | 0 | 0 | 0 | 1000 | 0 | 0 | 15 | 0.07 | 15 | 0.07
Heavy Duty Trucks | Diesel | Rigid 28 - 32 t | No cat |  | NH3 | Urban Peak |  |  | 10 | 130 | 0 | 0 | 0.0029 | 0 | 0 | 0 | 1 | 0 | 0 | 15 | 0.0029 | 15 | 0.0029
Heavy Duty Trucks | Diesel | Rigid 28 - 32 t | No cat |  | NH3 | Urban Off Peak |  |  | 10 | 130 | 0 | 0 | 0.0029 | 0 | 0 | 0 | 1 | 0 | 0 | 15 | 0.0029 | 15 | 0.0029
Heavy Duty Trucks | Diesel | Rigid 28 - 32 t | No cat |  | NH3 | Rural |  |  | 10 | 130 | 0 | 0 | 0.0029 | 0 | 0 | 0 | 1 | 0 | 0 | 15 | 0.0029 | 15 | 0.0029
Heavy Duty Trucks | Diesel | Rigid 28 - 32 t | No cat |  | NH3 | Highway |  |  | 10 | 130 | 0 | 0 | 0.0029 | 0 | 0 | 0 | 1 | 0 | 0 | 15 | 0.0029 | 15 | 0.0029
Heavy Duty Trucks | Diesel | Rigid 28 - 32 t | No cat |  | N2O | Urban Peak |  |  | 10 | 130 | 0 | 0 | 0.03 | 0 | 0 | 0 | 1 | 0 | 0 | 15 | 0.03 | 15 | 0.03
Heavy Duty Trucks | Diesel | Rigid 28 - 32 t | No cat |  | N2O | Urban Off Peak |  |  | 10 | 130 | 0 | 0 | 0.03 | 0 | 0 | 0 | 1 | 0 | 0 | 15 | 0.03 | 15 | 0.03
Heavy Duty Trucks | Diesel | Rigid 28 - 32 t | No cat |  | N2O | Rural |  |  | 10 | 130 | 0 | 0 | 0.03 | 0 | 0 | 0 | 1 | 0 | 0 | 15 | 0.03 | 15 | 0.03
Heavy Duty Trucks | Diesel | Rigid 28 - 32 t | No cat |  | N2O | Highway |  |  | 10 | 130 | 0 | 0 | 0.03 | 0 | 0 | 0 | 1 | 0 | 0 | 15 | 0.03 | 15 | 0.03
Heavy Duty Trucks | Diesel | Rigid 28 - 32 t | E1 |  | CO |  | -0.06 | 0.5 | 12 | 86 | 4.8768e-06 | -0.0022015 | 1.3252 | -5.6518 | 0.00096148 | 0.0066191 | 0.1031 | 0 | 0 | 15 | 2.1888 | 15 | 2.1888
Heavy Duty Trucks | Diesel | Rigid 28 - 32 t | E1 |  | CO |  | -0.04 | 0.5 | 12 | 86 | 0.00011208 | -0.034627 | 3.9742 | 1.65 | 0.00090181 | 0.0307 | 0.63977 | 0 | 0 | 15 | 2.7548 | 15 | 2.7548
Heavy Duty Trucks | Diesel | Rigid 28 - 32 t | E1 |  | CO |  | -0.02 | 0.5 | 12 | 86 | 0.00027082 | -0.0091929 | 0.13684 | 9.0611 | 0.00038544 | -0.015433 | 0.33706 | 0 | 0 | 15 | 3.4528 | 15 | 3.4528
Heavy Duty Trucks | Diesel | Rigid 28 - 32 t | E1 |  | CO |  | 0 | 0.5 | 12 | 86 | 0.00076247 | -0.029927 | 0.36608 | 11.5862 | 0.00045307 | -0.020496 | 0.40953 | 0 | 0 | 15 | 4.2207 | 15 | 4.2207
Heavy Duty Trucks | Diesel | Rigid 28 - 32 t | E1 |  | CO |  | 0.02 | 0.5 | 12 | 86 | 0.0043165 | -0.075603 | -0.40712 | 30.7923 | 0.0021403 | -0.073354 | 0.92196 | 0 | 0 | 15 | 4.8905 | 15 | 4.8905
Heavy Duty Trucks | Diesel | Rigid 28 - 32 t | E1 |  | CO |  | 0.04 | 0.5 | 12 | 68 | 0.003262 | -0.32554 | 16.6601 | 0.031255 | 9.2412e-06 | 0.0037837 | 2.0534 | 0 | 0 | 15 | 5.9241 | 15 | 5.9241
Heavy Duty Trucks | Diesel | Rigid 28 - 32 t | E1 |  | CO |  | 0.06 | 0.5 | 12 | 54 | -0.0028559 | 0.17761 | -0.30823 | -16.3966 | -0.00061669 | 0.04419 | -0.43546 | 0 | 0 | 15 | 6.9974 | 15 | 6.9974
Heavy Duty Trucks | Diesel | Rigid 28 - 32 t | E1 |  | NOx |  | -0.06 | 0.5 | 12 | 86 | 1.7483e-05 | -0.0049654 | 0.39966 | 2.65 | 2.9593e-05 | 0.003384 | 0.042766 | 0 | 0 | 15 | 5.0485 | 15 | 5.0485
Heavy Duty Trucks | Diesel | Rigid 28 - 32 t | E1 |  | NOx |  | -0.04 | 0.5 | 12 | 86 | -0.0010104 | 0.058032 | 4.9899 | -0.67602 | 0.00067142 | 0.033025 | 0.14843 | 0 | 0 | 15 | 7.03 | 15 | 7.03
Heavy Duty Trucks | Diesel | Rigid 28 - 32 t | E1 |  | NOx |  | -0.02 | 0.5 | 12 | 86 | 0.00010678 | -0.031614 | 2.6178 | 8.5459 | -3.091e-05 | 0.0067621 | 0.16828 | 0 | 0 | 15 | 10.418 | 15 | 10.418
Heavy Duty Trucks | Diesel | Rigid 28 - 32 t | E1 |  | NOx |  | 0 | 0.5 | 12 | 86 | -0.00038593 | 0.087793 | 7.3682 | 23.1341 | -0.00010024 | 0.023529 | 0.3162 | 0 | 0 | 15 | 15.6835 | 15 | 15.6835
Heavy Duty Trucks | Diesel | Rigid 28 - 32 t | E1 |  | NOx |  | 0.02 | 0.5 | 12 | 86 | 0.015942 | 1.2878 | 16.771 | 38.0199 | 0.0011892 | 0.078975 | 0.44405 | 0 | 0 | 15 | 22.2596 | 15 | 22.2596
Heavy Duty Trucks | Diesel | Rigid 28 - 32 t | E1 |  | NOx |  | 0.04 | 0.5 | 12 | 68 | -0.00014128 | 0.17846 | 6.3635 | 8.537 | -3.5345e-05 | 0.010994 | 0.16461 | 0 | 0 | 15 | 29.785 | 15 | 29.785
Heavy Duty Trucks | Diesel | Rigid 28 - 32 t | E1 |  | NOx |  | 0.06 | 0.5 | 12 | 54 | 0.0017038 | -0.083461 | 0.93432 | 4.4535 | 5.6355e-05 | -0.0029589 | 0.04141 | 0 | 0 | 15 | 37.3633 | 15 | 37.3633
Heavy Duty Trucks | Diesel | Rigid 28 - 32 t | E1 |  | VOC |  | -0.06 | 0.5 | 12 | 86 | 6.5073e-06 | -0.0029006 | 0.41889 | 3.2388 | 6.6452e-05 | 0.026108 | 0.22476 | 0 | 0 | 15 | 0.93891 | 15 | 0.93891
Heavy Duty Trucks | Diesel | Rigid 28 - 32 t | E1 |  | VOC |  | -0.04 | 0.5 | 12 | 86 | 1.6412e-05 | -0.0058364 | 0.64089 | 4.1342 | 4.8039e-05 | 0.028896 | 0.30633 | 0 | 0 | 15 | 1.1093 | 15 | 1.1093
Heavy Duty Trucks | Diesel | Rigid 28 - 32 t | E1 |  | VOC |  | -0.02 | 0.5 | 12 | 86 | 8.9946e-06 | -0.0046512 | 0.3949 | 3.5969 | -0.0001665 | 0.018047 | 0.19777 | 0 | 0 | 15 | 1.3154 | 15 | 1.3154
Heavy Duty Trucks | Diesel | Rigid 28 - 32 t | E1 |  | VOC |  | 0 | 0.5 | 12 | 86 | 0.00012204 | 0.086577 | 1.5327 | -9.8193 | 0.0022143 | 0.10232 | -0.60082 | 0 | 0 | 15 | 1.539 | 15 | 1.539
Heavy Duty Trucks | Diesel | Rigid 28 - 32 t | E1 |  | VOC |  | 0.02 | 0.5 | 12 | 86 | 2.0762e-18 | -8.6192e-17 | 2.8712 | 4.2876e-13 | -0.0007809 | 0.11642 | 0.14556 | 0 | 0 | 15 | 1.673 | 15 | 1.673
Heavy Duty Trucks | Diesel | Rigid 28 - 32 t | E1 |  | VOC |  | 0.04 | 0.5 | 12 | 68 | 0.001699 | 0.51296 | 3.3161 | -4.0319 | 0.0080567 | 0.38721 | -1.4025 | 0 | 0 | 15 | 1.7889 | 15 | 1.7889
Heavy Duty Trucks | Diesel | Rigid 28 - 32 t | E1 |  | VOC |  | 0.06 | 0.5 | 12 | 54 | 0.0010178 | 0.18406 | -0.17286 | 4.773 | 0.0030204 | 0.091017 | -0.41028 | 0 | 0 | 15 | 1.9181 | 15 | 1.9181
Heavy Duty Trucks | Diesel | Rigid 28 - 32 t | E1 |  | PM Exhaust |  | -0.06 | 0.5 | 12 | 86 | 5.6575e-06 | -0.0024248 | 0.33928 | 2.5005 | 5.2323e-05 | 0.03479 | 0.31043 | 0 | 0 | 15 | 0.55789 | 15 | 0.55789
Heavy Duty Trucks | Diesel | Rigid 28 - 32 t | E1 |  | PM Exhaust |  | -0.04 | 0.5 | 12 | 86 | 7.8234e-06 | -0.0027622 | 0.30167 | 1.8851 | -2.1395e-06 | 0.023386 | 0.26271 | 0 | 0 | 15 | 0.6324 | 15 | 0.6324
Heavy Duty Trucks | Diesel | Rigid 28 - 32 t | E1 |  | PM Exhaust |  | -0.02 | 0.5 | 12 | 86 | 0.00012391 | 0.0079738 | 2.1884 | 2.4952 | 0.0016925 | 0.15596 | 0.72968 | 0 | 0 | 15 | 0.72531 | 15 | 0.72531
Heavy Duty Trucks | Diesel | Rigid 28 - 32 t | E1 |  | PM Exhaust |  | 0 | 0.5 | 12 | 86 | 1.2645e-18 | 1.936e-16 | 3.3705 | -2.5702e-13 | -0.0013099 | 0.24511 | 0.75487 | 0 | 0 | 15 | 0.81478 | 15 | 0.81478
Heavy Duty Trucks | Diesel | Rigid 28 - 32 t | E1 |  | PM Exhaust |  | 0.02 | 0.5 | 12 | 86 | 0.00032237 | -0.021011 | 0.69187 | 2.4196 | 0.00043613 | -0.018233 | 0.8544 | 0 | 0 | 15 | 0.89914 | 15 | 0.89914
Heavy Duty Trucks | Diesel | Rigid 28 - 32 t | E1 |  | PM Exhaust |  | 0.04 | 0.5 | 12 | 68 | 0.0046573 | 0.61506 | 2.8419 | 2.3636 | 0.0079543 | 0.8813 | -1.8677 | 0 | 0 | 15 | 1.01 | 15 | 1.01
Heavy Duty Trucks | Diesel | Rigid 28 - 32 t | E1 |  | PM Exhaust |  | 0.06 | 0.5 | 12 | 54 | -0.00016351 | -0.0053678 | 1.0281 | 3.7803 | -0.00023826 | 0.00070683 | 1.0122 | 0 | 0 | 15 | 1.1997 | 15 | 1.1997
Heavy Duty Trucks | Diesel | Rigid 28 - 32 t | E1 |  | EC |  | -0.06 | 0.5 | 12 | 86 | 0.00013088 | -0.041582 | 10.0722 | -39.8982 | 0.0024295 | 0.0078332 | 0.23975 | 0 | 0 | 15 | 7.5431 | 15 | 7.5431
Heavy Duty Trucks | Diesel | Rigid 28 - 32 t | E1 |  | EC |  | -0.04 | 0.5 | 12 | 86 | 0.00052624 | -0.13443 | 9.5539 | 26.2832 | 0.00024852 | 0.022692 | 0.51196 | 0 | 0 | 15 | 10.3585 | 15 | 10.3585
Heavy Duty Trucks | Diesel | Rigid 28 - 32 t | E1 |  | EC |  | -0.02 | 0.5 | 12 | 86 | 6.4984e-05 | -0.019502 | 1.6194 | 6.1562 | -1.6138e-05 | 0.0032415 | 0.072726 | 0 | 0 | 15 | 14.8824 | 15 | 14.8824
Heavy Duty Trucks | Diesel | Rigid 28 - 32 t | E1 |  | EC |  | 0 | 0.5 | 12 | 86 | -0.00060931 | 0.058486 | 4.7849 | 7.9698 | -9.9405e-05 | 0.013688 | 0.098173 | 0 | 0 | 15 | 21.5439 | 15 | 21.5439
Heavy Duty Trucks | Diesel | Rigid 28 - 32 t | E1 |  | EC |  | 0.02 | 0.5 | 12 | 86 | 0.00010518 | 0.1014 | 5.2653 | 13.5238 | -2.8621e-05 | 0.0092647 | 0.12853 | 0 | 0 | 15 | 29.5395 | 15 | 29.5395
Heavy Duty Trucks | Diesel | Rigid 28 - 32 t | E1 |  | EC |  | 0.04 | 0.5 | 12 | 68 | 0.027935 | -0.81105 | 4.0702 | 50.4551 | 0.0010081 | -0.03475 | 0.33455 | 0 | 0 | 15 | 38.7079 | 15 | 38.7079
Heavy Duty Trucks | Diesel | Rigid 28 - 32 t | E1 |  | EC |  | 0.06 | 0.5 | 12 | 54 | 0.029897 | 2.9344 | 3.174 | -16.9037 | 0.00091463 | 0.069354 | -0.15138 | 0 | 0 | 15 | 48.222 | 15 | 48.222
Heavy Duty Trucks | Diesel | Rigid 28 - 32 t | E1 |  | CH4 | Urban Peak |  |  | 10 | 130 | 0 | 0 | 175 | 0 | 0 | 0 | 1000 | 0 | 0 | 15 | 0.175 | 15 | 0.175
Heavy Duty Trucks | Diesel | Rigid 28 - 32 t | E1 |  | CH4 | Urban Off Peak |  |  | 10 | 130 | 0 | 0 | 175 | 0 | 0 | 0 | 1000 | 0 | 0 | 15 | 0.175 | 15 | 0.175
Heavy Duty Trucks | Diesel | Rigid 28 - 32 t | E1 |  | CH4 | Rural |  |  | 10 | 130 | 0 | 0 | 80 | 0 | 0 | 0 | 1000 | 0 | 0 | 15 | 0.08 | 15 | 0.08
Heavy Duty Trucks | Diesel | Rigid 28 - 32 t | E1 |  | CH4 | Highway |  |  | 10 | 130 | 0 | 0 | 70 | 0 | 0 | 0 | 1000 | 0 | 0 | 15 | 0.07 | 15 | 0.07
Heavy Duty Trucks | Diesel | Rigid 28 - 32 t | E1 |  | NH3 | Urban Peak |  |  | 10 | 130 | 0 | 0 | 0.0029 | 0 | 0 | 0 | 1 | 0 | 0 | 15 | 0.0029 | 15 | 0.0029
Heavy Duty Trucks | Diesel | Rigid 28 - 32 t | E1 |  | NH3 | Urban Off Peak |  |  | 10 | 130 | 0 | 0 | 0.0029 | 0 | 0 | 0 | 1 | 0 | 0 | 15 | 0.0029 | 15 | 0.0029
Heavy Duty Trucks | Diesel | Rigid 28 - 32 t | E1 |  | NH3 | Rural |  |  | 10 | 130 | 0 | 0 | 0.0029 | 0 | 0 | 0 | 1 | 0 | 0 | 15 | 0.0029 | 15 | 0.0029
Heavy Duty Trucks | Diesel | Rigid 28 - 32 t | E1 |  | NH3 | Highway |  |  | 10 | 130 | 0 | 0 | 0.0029 | 0 | 0 | 0 | 1 | 0 | 0 | 15 | 0.0029 | 15 | 0.0029
Heavy Duty Trucks | Diesel | Rigid 28 - 32 t | E1 |  | N2O | Urban Peak |  |  | 10 | 130 | 0 | 0 | 0.017 | 0 | 0 | 0 | 1 | 0 | 0 | 15 | 0.017 | 15 | 0.017
Heavy Duty Trucks | Diesel | Rigid 28 - 32 t | E1 |  | N2O | Urban Off Peak |  |  | 10 | 130 | 0 | 0 | 0.017 | 0 | 0 | 0 | 1 | 0 | 0 | 15 | 0.017 | 15 | 0.017
Heavy Duty Trucks | Diesel | Rigid 28 - 32 t | E1 |  | N2O | Rural |  |  | 10 | 130 | 0 | 0 | 0.014 | 0 | 0 | 0 | 1 | 0 | 0 | 15 | 0.014 | 15 | 0.014
Heavy Duty Trucks | Diesel | Rigid 28 - 32 t | E1 |  | N2O | Highway |  |  | 10 | 130 | 0 | 0 | 0.01 | 0 | 0 | 0 | 1 | 0 | 0 | 15 | 0.01 | 15 | 0.01
Heavy Duty Trucks | Diesel | Rigid 28 - 32 t | E2 |  | CO |  | -0.06 | 0.5 | 12 | 86 | 9.4769e-06 | -0.0039469 | 1.3098 | -6.4409 | 0.0011764 | 0.0050147 | 0.18343 | 0 | 0 | 15 | 1.5733 | 15 | 1.5733
Heavy Duty Trucks | Diesel | Rigid 28 - 32 t | E2 |  | CO |  | -0.04 | 0.5 | 12 | 86 | -5.1525e-05 | 0.01062 | -0.19306 | 4.2313 | 0.00044007 | -0.01301 | 0.2161 | 0 | 0 | 15 | 1.9734 | 15 | 1.9734
Heavy Duty Trucks | Diesel | Rigid 28 - 32 t | E2 |  | CO |  | -0.02 | 0.5 | 12 | 86 | 0.00025461 | -0.012875 | 0.37351 | 5.934 | 0.00036126 | -0.013418 | 0.36553 | 0 | 0 | 15 | 2.5791 | 15 | 2.5791
Heavy Duty Trucks | Diesel | Rigid 28 - 32 t | E2 |  | CO |  | 0 | 0.5 | 12 | 86 | 0.0035096 | -0.16665 | 3.3595 | 13.7636 | 0.0020808 | -0.085099 | 1.5798 | 0 | 0 | 15 | 3.3274 | 15 | 3.3274
Heavy Duty Trucks | Diesel | Rigid 28 - 32 t | E2 |  | CO |  | 0.02 | 0.5 | 12 | 86 | 0.0032694 | 0.0062678 | -1.1587 | 19.7165 | 0.0022886 | -0.058785 | 0.60756 | 0 | 0 | 15 | 4.0932 | 15 | 4.0932
Heavy Duty Trucks | Diesel | Rigid 28 - 32 t | E2 |  | CO |  | 0.04 | 0.5 | 12 | 75 | 0.0010071 | -0.072962 | 5.2518 | 2.565 | 0.0004057 | -0.0032125 | 0.86446 | 0 | 0 | 15 | 5.0189 | 15 | 5.0189
Heavy Duty Trucks | Diesel | Rigid 28 - 32 t | E2 |  | CO |  | 0.06 | 0.5 | 12 | 58 | 0.003255 | -0.20717 | 9.853 | -4.0764 | 0.00097059 | -0.014406 | 1.2152 | 0 | 0 | 15 | 5.9186 | 15 | 5.9186
Heavy Duty Trucks | Diesel | Rigid 28 - 32 t | E2 |  | NOx |  | -0.06 | 0.5 | 12 | 86 | 4.374e-05 | -0.01258 | 1.031 | 6.4875 | 6.2552e-05 | 0.0078899 | 0.099578 | 0 | 0 | 15 | 5.5373 | 15 | 5.5373
Heavy Duty Trucks | Diesel | Rigid 28 - 32 t | E2 |  | NOx |  | -0.04 | 0.5 | 12 | 86 | -0.0010783 | 0.063523 | 5.4199 | -1.0426 | 0.00067055 | 0.032158 | 0.15018 | 0 | 0 | 15 | 7.7361 | 15 | 7.7361
Heavy Duty Trucks | Diesel | Rigid 28 - 32 t | E2 |  | NOx |  | -0.02 | 0.5 | 12 | 86 | -0.0012769 | 0.11406 | 8.0625 | 14.4976 | 0.00031119 | 0.035412 | 0.31291 | 0 | 0 | 15 | 11.4347 | 15 | 11.4347
Heavy Duty Trucks | Diesel | Rigid 28 - 32 t | E2 |  | NOx |  | 0 | 0.5 | 12 | 86 | -0.00037373 | 0.073973 | 6.748 | 22.0915 | -8.9433e-05 | 0.019784 | 0.26389 | 0 | 0 | 15 | 17.1059 | 15 | 17.1059
Heavy Duty Trucks | Diesel | Rigid 28 - 32 t | E2 |  | NOx |  | 0.02 | 0.5 | 12 | 86 | 2.7448e-05 | 0.015629 | 1.238 | 8.7333 | 2.6027e-06 | 0.0011704 | 0.067963 | 0 | 0 | 15 | 23.9342 | 15 | 23.9342
Heavy Duty Trucks | Diesel | Rigid 28 - 32 t | E2 |  | NOx |  | 0.04 | 0.5 | 12 | 75 | -0.00030193 | 0.25859 | 10.7485 | 17.673 | -5.4561e-05 | 0.017062 | 0.25634 | 0 | 0 | 15 | 31.4754 | 15 | 31.4754
Heavy Duty Trucks | Diesel | Rigid 28 - 32 t | E2 |  | NOx |  | 0.06 | 0.5 | 12 | 58 | 0.0038283 | -0.15083 | 1.1167 | 11.2895 | 0.00013551 | -0.0060666 | 0.072531 | 0 | 0 | 15 | 38.9439 | 15 | 38.9439
Heavy Duty Trucks | Diesel | Rigid 28 - 32 t | E2 |  | VOC |  | -0.06 | 0.5 | 12 | 86 | 5.2664e-06 | -0.0020719 | 0.25731 | 1.8115 | -3.0171e-05 | 0.020533 | 0.20648 | 0 | 0 | 15 | 0.68581 | 15 | 0.68581
Heavy Duty Trucks | Diesel | Rigid 28 - 32 t | E2 |  | VOC |  | -0.04 | 0.5 | 12 | 86 | 9.3895e-06 | -0.0033341 | 0.36466 | 2.3087 | -2.5454e-05 | 0.022898 | 0.2601 | 0 | 0 | 15 | 0.78729 | 15 | 0.78729
Heavy Duty Trucks | Diesel | Rigid 28 - 32 t | E2 |  | VOC |  | -0.02 | 0.5 | 12 | 86 | -0.00011265 | 0.042747 | -0.04411 | -3.8249 | 0.0025509 | 0.0076652 | -0.33951 | 0 | 0 | 15 | 0.90655 | 15 | 0.90655
Heavy Duty Trucks | Diesel | Rigid 28 - 32 t | E2 |  | VOC |  | 0 | 0.5 | 12 | 86 | 3.4455e-05 | 0.027154 | 0.39201 | -4.8548 | 0.0010887 | 0.041311 | -0.39904 | 0 | 0 | 15 | 1.0383 | 15 | 1.0383
Heavy Duty Trucks | Diesel | Rigid 28 - 32 t | E2 |  | VOC |  | 0.02 | 0.5 | 12 | 86 | 9.3165e-06 | 0.0041868 | 0.64924 | 4.5692 | -0.00010343 | 0.040002 | 0.33744 | 0 | 0 | 15 | 1.1144 | 15 | 1.1144
Heavy Duty Trucks | Diesel | Rigid 28 - 32 t | E2 |  | VOC |  | 0.04 | 0.5 | 12 | 75 | 0.00065999 | 0.15358 | 0.54154 | -8.937 | 0.0033561 | 0.19335 | -1.5902 | 0 | 0 | 15 | 1.1612 | 15 | 1.1612
Heavy Duty Trucks | Diesel | Rigid 28 - 32 t | E2 |  | VOC |  | 0.06 | 0.5 | 12 | 58 | 0.0011258 | -0.0026871 | -0.42209 | 3.5946 | 0.0022453 | -0.053926 | 0.32863 | 0 | 0 | 15 | 1.2248 | 15 | 1.2248
Heavy Duty Trucks | Diesel | Rigid 28 - 32 t | E2 |  | PM Exhaust |  | -0.06 | 0.5 | 12 | 86 | -2.4474e-05 | 0.014108 | 1.0343 | -4.5697 | 0.007065 | 0.15745 | 1.3427 | 0 | 0 | 15 | 0.17675 | 15 | 0.17675
Heavy Duty Trucks | Diesel | Rigid 28 - 32 t | E2 |  | PM Exhaust |  | -0.04 | 0.5 | 12 | 86 | -3.6499e-05 | 0.017672 | 1.362 | -6.6022 | 0.0078543 | 0.14647 | 1.7487 | 0 | 0 | 15 | 0.20632 | 15 | 0.20632
Heavy Duty Trucks | Diesel | Rigid 28 - 32 t | E2 |  | PM Exhaust |  | -0.02 | 0.5 | 12 | 86 | 0.00016544 | -0.010436 | 0.62092 | 1.9326 | 0.0018904 | -0.036354 | 2.6069 | 0 | 0 | 15 | 0.2535 | 15 | 0.2535
Heavy Duty Trucks | Diesel | Rigid 28 - 32 t | E2 |  | PM Exhaust |  | 0 | 0.5 | 12 | 86 | 0.000241 | -0.024244 | 1.2284 | 0.12698 | 0.00013092 | 0.0084459 | 2.759 | 0 | 0 | 15 | 0.31813 | 15 | 0.31813
Heavy Duty Trucks | Diesel | Rigid 28 - 32 t | E2 |  | PM Exhaust |  | 0.02 | 0.5 | 12 | 86 | 0.00055069 | -0.045827 | 3.288 | 0.63483 | 0.00065437 | 0.016327 | 6.296 | 0 | 0 | 15 | 0.41369 | 15 | 0.41369
Heavy Duty Trucks | Diesel | Rigid 28 - 32 t | E2 |  | PM Exhaust |  | 0.04 | 0.5 | 12 | 75 | 0.00022727 | 0.004003 | 1.2976 | 0.40979 | 0.00098642 | 0.027371 | 2.2175 | 0 | 0 | 15 | 0.5039 | 15 | 0.5039
Heavy Duty Trucks | Diesel | Rigid 28 - 32 t | E2 |  | PM Exhaust |  | 0.06 | 0.5 | 12 | 58 | 0.00023676 | -0.029911 | 1.5137 | -0.033499 | 6.2395e-05 | -0.01383 | 2.0301 | 0 | 0 | 15 | 0.60762 | 15 | 0.60762
Heavy Duty Trucks | Diesel | Rigid 28 - 32 t | E2 |  | EC |  | -0.06 | 0.5 | 12 | 86 | 8.5737e-05 | -0.029616 | 9.2094 | -38.0049 | 0.002323 | 0.0107 | 0.23852 | 0 | 0 | 15 | 6.7818 | 15 | 6.7818
Heavy Duty Trucks | Diesel | Rigid 28 - 32 t | E2 |  | EC |  | -0.04 | 0.5 | 12 | 86 | 0.0017795 | -0.45916 | 33.0611 | 76.2135 | 0.00082687 | 0.079912 | 1.9688 | 0 | 0 | 15 | 9.4394 | 15 | 9.4394
Heavy Duty Trucks | Diesel | Rigid 28 - 32 t | E2 |  | EC |  | -0.02 | 0.5 | 12 | 86 | 2.9685e-05 | -0.018097 | 1.4828 | -11.0532 | -5.5084e-05 | 0.0052821 | -0.033064 | 0 | 0 | 15 | 14.2453 | 15 | 14.2453
Heavy Duty Trucks | Diesel | Rigid 28 - 32 t | E2 |  | EC |  | 0 | 0.5 | 12 | 86 | 0.0031786 | -0.10666 | 2.5065 | 25.9342 | 0.00032962 | -0.011815 | 0.26534 | 0 | 0 | 15 | 20.6485 | 15 | 20.6485
Heavy Duty Trucks | Diesel | Rigid 28 - 32 t | E2 |  | EC |  | 0.02 | 0.5 | 12 | 86 | 0.00012778 | 0.15556 | 7.5599 | 17.3565 | -4.0891e-05 | 0.013561 | 0.19681 | 0 | 0 | 15 | 28.3339 | 15 | 28.3339
Heavy Duty Trucks | Diesel | Rigid 28 - 32 t | E2 |  | EC |  | 0.04 | 0.5 | 12 | 75 | -0.00045374 | 0.50484 | 17.7911 | 21.3429 | -6.7396e-05 | 0.023143 | 0.38085 | 0 | 0 | 15 | 37.4345 | 15 | 37.4345
Heavy Duty Trucks | Diesel | Rigid 28 - 32 t | E2 |  | EC |  | 0.06 | 0.5 | 12 | 58 | 1.2188 | 0.73378 | 0.82545 | 9.114 | 0.03105 | -0.065778 | 0.099971 | 0 | 0 | 15 | 46.9971 | 15 | 46.9971
Heavy Duty Trucks | Diesel | Rigid 28 - 32 t | E2 |  | CH4 | Urban Peak |  |  | 10 | 130 | 0 | 0 | 175 | 0 | 0 | 0 | 1000 | 0.36 | 0 | 15 | 0.112 | 15 | 0.112
Heavy Duty Trucks | Diesel | Rigid 28 - 32 t | E2 |  | CH4 | Urban Off Peak |  |  | 10 | 130 | 0 | 0 | 175 | 0 | 0 | 0 | 1000 | 0.36 | 0 | 15 | 0.112 | 15 | 0.112
Heavy Duty Trucks | Diesel | Rigid 28 - 32 t | E2 |  | CH4 | Rural |  |  | 10 | 130 | 0 | 0 | 80 | 0 | 0 | 0 | 1000 | 0.13 | 0 | 15 | 0.0696 | 15 | 0.0696
Heavy Duty Trucks | Diesel | Rigid 28 - 32 t | E2 |  | CH4 | Highway |  |  | 10 | 130 | 0 | 0 | 70 | 0 | 0 | 0 | 1000 | 0.07 | 0 | 15 | 0.0651 | 15 | 0.0651
Heavy Duty Trucks | Diesel | Rigid 28 - 32 t | E2 |  | NH3 | Urban Peak |  |  | 10 | 130 | 0 | 0 | 0.0029 | 0 | 0 | 0 | 1 | 0 | 0 | 15 | 0.0029 | 15 | 0.0029
Heavy Duty Trucks | Diesel | Rigid 28 - 32 t | E2 |  | NH3 | Urban Off Peak |  |  | 10 | 130 | 0 | 0 | 0.0029 | 0 | 0 | 0 | 1 | 0 | 0 | 15 | 0.0029 | 15 | 0.0029
Heavy Duty Trucks | Diesel | Rigid 28 - 32 t | E2 |  | NH3 | Rural |  |  | 10 | 130 | 0 | 0 | 0.0029 | 0 | 0 | 0 | 1 | 0 | 0 | 15 | 0.0029 | 15 | 0.0029
Heavy Duty Trucks | Diesel | Rigid 28 - 32 t | E2 |  | NH3 | Highway |  |  | 10 | 130 | 0 | 0 | 0.0029 | 0 | 0 | 0 | 1 | 0 | 0 | 15 | 0.0029 | 15 | 0.0029
Heavy Duty Trucks | Diesel | Rigid 28 - 32 t | E2 |  | N2O | Urban Peak |  |  | 10 | 130 | 0 | 0 | 0.017 | 0 | 0 | 0 | 1 | 0 | 0 | 15 | 0.017 | 15 | 0.017
Heavy Duty Trucks | Diesel | Rigid 28 - 32 t | E2 |  | N2O | Urban Off Peak |  |  | 10 | 130 | 0 | 0 | 0.017 | 0 | 0 | 0 | 1 | 0 | 0 | 15 | 0.017 | 15 | 0.017
Heavy Duty Trucks | Diesel | Rigid 28 - 32 t | E2 |  | N2O | Rural |  |  | 10 | 130 | 0 | 0 | 0.014 | 0 | 0 | 0 | 1 | 0 | 0 | 15 | 0.014 | 15 | 0.014
Heavy Duty Trucks | Diesel | Rigid 28 - 32 t | E2 |  | N2O | Highway |  |  | 10 | 130 | 0 | 0 | 0.01 | 0 | 0 | 0 | 1 | 0 | 0 | 15 | 0.01 | 15 | 0.01
Heavy Duty Trucks | Diesel | Rigid 28 - 32 t | E3 |  | CO |  | -0.06 | 0.5 | 12 | 86 | 1.5542e-19 | -2.6231e-17 | 3.9837 | 5.4322e-14 | 0.0019687 | 0.028042 | 0.71253 | 0 | 0 | 15 | 2.5276 | 15 | 2.5276
Heavy Duty Trucks | Diesel | Rigid 28 - 32 t | E3 |  | CO |  | -0.04 | 0.5 | 12 | 86 | 0.00015096 | -0.026038 | 2.0642 | 4.4036 | 0.00020436 | 0.014856 | 0.38248 | 0 | 0 | 15 | 3.0726 | 15 | 3.0726
Heavy Duty Trucks | Diesel | Rigid 28 - 32 t | E3 |  | CO |  | -0.02 | 0.5 | 12 | 86 | 0.00091103 | -0.049819 | 2.6163 | 6.5094 | 0.00070637 | -0.0062749 | 0.5949 | 0 | 0 | 15 | 3.8016 | 15 | 3.8016
Heavy Duty Trucks | Diesel | Rigid 28 - 32 t | E3 |  | CO |  | 0 | 0.5 | 12 | 86 | 0.0032725 | -0.152 | 4.4738 | 15.297 | 0.0016995 | -0.052594 | 1.3082 | 0 | 0 | 15 | 4.3804 | 15 | 4.3804
Heavy Duty Trucks | Diesel | Rigid 28 - 32 t | E3 |  | CO |  | 0.02 | 0.5 | 12 | 86 | 0.00075294 | -0.015949 | 0.07795 | 9.574 | 0.00047933 | -0.017737 | 0.29575 | 0 | 0 | 15 | 4.6995 | 15 | 4.6995
Heavy Duty Trucks | Diesel | Rigid 28 - 32 t | E3 |  | CO |  | 0.04 | 0.5 | 12 | 77 | 0.00060867 | -0.0039372 | 1.7616 | 6.6021 | 0.00050221 | -0.0058909 | 0.40827 | 0 | 0 | 15 | 5.2659 | 15 | 5.2659
Heavy Duty Trucks | Diesel | Rigid 28 - 32 t | E3 |  | CO |  | 0.06 | 0.5 | 12 | 59 | 0.0019775 | -0.13625 | 7.0021 | 3.6304 | 0.00065967 | -0.010361 | 0.99269 | 0 | 0 | 15 | 5.7272 | 15 | 5.7272
Heavy Duty Trucks | Diesel | Rigid 28 - 32 t | E3 |  | NOx |  | -0.06 | 0.5 | 12 | 86 | 0.00044059 | -0.0082171 | 3.9186 | 1.5933 | 0.0024512 | -0.017132 | 0.4496 | 0 | 0 | 15 | 5.3762 | 15 | 5.3762
Heavy Duty Trucks | Diesel | Rigid 28 - 32 t | E3 |  | NOx |  | -0.04 | 0.5 | 12 | 86 | -0.00045709 | 0.044683 | 4.8267 | -4.4599 | 0.0012261 | 0.01715 | 0.1725 | 0 | 0 | 15 | 7.223 | 15 | 7.223
Heavy Duty Trucks | Diesel | Rigid 28 - 32 t | E3 |  | NOx |  | -0.02 | 0.5 | 12 | 86 | -0.00074478 | 0.098596 | 6.3463 | 10.2219 | 0.00046379 | 0.035348 | 0.19348 | 0 | 0 | 15 | 10.0708 | 15 | 10.0708
Heavy Duty Trucks | Diesel | Rigid 28 - 32 t | E3 |  | NOx |  | 0 | 0.5 | 12 | 86 | -7.8742e-05 | 0.048091 | 4.6576 | 19.3886 | -5.9667e-05 | 0.01828 | 0.1986 | 0 | 0 | 15 | 14.4846 | 15 | 14.4846
Heavy Duty Trucks | Diesel | Rigid 28 - 32 t | E3 |  | NOx |  | 0.02 | 0.5 | 12 | 86 | 0.0020586 | 0.40693 | 9.1422 | 41.2919 | 0.00023785 | 0.036251 | 0.34022 | 0 | 0 | 15 | 19.6927 | 15 | 19.6927
Heavy Duty Trucks | Diesel | Rigid 28 - 32 t | E3 |  | NOx |  | 0.04 | 0.5 | 12 | 77 | -2.7144e-05 | 0.076395 | 3.6167 | 7.7197 | -2.345e-05 | 0.0073143 | 0.10087 | 0 | 0 | 15 | 25.6746 | 15 | 25.6746
Heavy Duty Trucks | Diesel | Rigid 28 - 32 t | E3 |  | NOx |  | 0.06 | 0.5 | 12 | 59 | 0.0025211 | 0.31257 | -0.89583 | -12.1112 | 0.00015669 | 0.011679 | -0.097269 | 0 | 0 | 15 | 31.389 | 15 | 31.389
Heavy Duty Trucks | Diesel | Rigid 28 - 32 t | E3 |  | VOC |  | -0.06 | 0.5 | 12 | 86 | 2.2701e-06 | -0.0012849 | 0.26111 | 2.0087 | 3.4408e-06 | 0.025953 | 0.21161 | 0 | 0 | 15 | 0.62536 | 15 | 0.62536
Heavy Duty Trucks | Diesel | Rigid 28 - 32 t | E3 |  | VOC |  | -0.04 | 0.5 | 12 | 86 | 5.3264e-06 | -0.0022199 | 0.29999 | 2.1718 | -2.1708e-05 | 0.022915 | 0.21747 | 0 | 0 | 15 | 0.74182 | 15 | 0.74182
Heavy Duty Trucks | Diesel | Rigid 28 - 32 t | E3 |  | VOC |  | -0.02 | 0.5 | 12 | 86 | -6.1598e-05 | 0.045657 | 1.1992 | 1.967 | 0.0032147 | 0.092933 | 0.18131 | 0 | 0 | 15 | 0.87065 | 15 | 0.87065
Heavy Duty Trucks | Diesel | Rigid 28 - 32 t | E3 |  | VOC |  | 0 | 0.5 | 12 | 86 | 2.3514e-05 | 0.020513 | 0.21845 | -4.8252 | 0.000933 | 0.027094 | -0.40454 | 0 | 0 | 15 | 0.99045 | 15 | 0.99045
Heavy Duty Trucks | Diesel | Rigid 28 - 32 t | E3 |  | VOC |  | 0.02 | 0.5 | 12 | 86 | 0.00017729 | 0.076115 | 0.9343 | -5.6511 | 0.0024774 | 0.13089 | -0.81062 | 0 | 0 | 15 | 1.017 | 15 | 1.017
Heavy Duty Trucks | Diesel | Rigid 28 - 32 t | E3 |  | VOC |  | 0.04 | 0.5 | 12 | 77 | 0.00077609 | 0.19466 | -0.27303 | 4.2929 | 0.0061527 | 0.17341 | -1.0395 | 0 | 0 | 15 | 1.0549 | 15 | 1.0549
Heavy Duty Trucks | Diesel | Rigid 28 - 32 t | E3 |  | VOC |  | 0.06 | 0.5 | 12 | 59 | 0.00069352 | 0.12956 | 0.13903 | -6.7991 | 0.0028933 | 0.16166 | -1.4494 | 0 | 0 | 15 | 1.0976 | 15 | 1.0976
Heavy Duty Trucks | Diesel | Rigid 28 - 32 t | E3 |  | PM Exhaust |  | -0.06 | 0.5 | 12 | 86 | -0.00027145 | 0.084965 | 0.55156 | -3.0824 | 0.011139 | 0.23425 | -0.91154 | 0 | 0 | 15 | 0.30528 | 15 | 0.30528
Heavy Duty Trucks | Diesel | Rigid 28 - 32 t | E3 |  | PM Exhaust |  | -0.04 | 0.5 | 12 | 86 | -0.00028733 | 0.083454 | 0.11401 | -4.2977 | 0.009912 | 0.15167 | -1.4151 | 0 | 0 | 15 | 0.32835 | 15 | 0.32835
Heavy Duty Trucks | Diesel | Rigid 28 - 32 t | E3 |  | PM Exhaust |  | -0.02 | 0.5 | 12 | 86 | 0.00010258 | 0.005162 | 2.4457 | 2.8621 | 0.0018345 | 0.30119 | 2.5313 | 0 | 0 | 15 | 0.3668 | 15 | 0.3668
Heavy Duty Trucks | Diesel | Rigid 28 - 32 t | E3 |  | PM Exhaust |  | 0 | 0.5 | 12 | 86 | 2.0965e-18 | 3.0291e-16 | 1.9866 | 1.4314e-13 | -0.0013495 | 0.27606 | 1.2546 | 0 | 0 | 15 | 0.39015 | 15 | 0.39015
Heavy Duty Trucks | Diesel | Rigid 28 - 32 t | E3 |  | PM Exhaust |  | 0.02 | 0.5 | 12 | 86 | 3.1642e-15 | -1.4573e-13 | 2.5887 | 1.2877e-10 | -0.0019133 | 0.29173 | 2.2978 | 0 | 0 | 15 | 0.41465 | 15 | 0.41465
Heavy Duty Trucks | Diesel | Rigid 28 - 32 t | E3 |  | PM Exhaust |  | 0.04 | 0.5 | 12 | 77 | 0.00039677 | 0.061998 | -0.17671 | -2.5696 | 0.0025459 | 0.1796 | -1.7145 | 0 | 0 | 15 | 0.43242 | 15 | 0.43242
Heavy Duty Trucks | Diesel | Rigid 28 - 32 t | E3 |  | PM Exhaust |  | 0.06 | 0.5 | 12 | 59 | 9.3357e-05 | 0.035356 | 1.5599 | 3.8347 | -0.00080918 | 0.1916 | 2.1385 | 0 | 0 | 15 | 0.49 | 15 | 0.49
Heavy Duty Trucks | Diesel | Rigid 28 - 32 t | E3 |  | EC |  | -0.06 | 0.5 | 12 | 86 | -5.4572e-05 | 0.017655 | 9.7176 | -37.92 | 0.0019748 | 0.023594 | 0.15564 | 0 | 0 | 15 | 7.802 | 15 | 7.802
Heavy Duty Trucks | Diesel | Rigid 28 - 32 t | E3 |  | EC |  | -0.04 | 0.5 | 12 | 86 | 0.00081692 | -0.22873 | 18.3006 | 54.4806 | 0.000245 | 0.048787 | 1.0067 | 0 | 0 | 15 | 10.4178 | 15 | 10.4178
Heavy Duty Trucks | Diesel | Rigid 28 - 32 t | E3 |  | EC |  | -0.02 | 0.5 | 12 | 86 | 6.5604e-05 | -0.019547 | 1.581 | 5.3462 | -1.632e-05 | 0.0027907 | 0.073519 | 0 | 0 | 15 | 14.8505 | 15 | 14.8505
Heavy Duty Trucks | Diesel | Rigid 28 - 32 t | E3 |  | EC |  | 0 | 0.5 | 12 | 86 | -0.00039637 | 0.037982 | 3.7019 | 9.7667 | -6.4404e-05 | 0.0091281 | 0.10437 | 0 | 0 | 15 | 21.3114 | 15 | 21.3114
Heavy Duty Trucks | Diesel | Rigid 28 - 32 t | E3 |  | EC |  | 0.02 | 0.5 | 12 | 86 | 3.3295e-05 | 0.11993 | 5.8972 | 13.3207 | -3.0094e-05 | 0.010124 | 0.14712 | 0 | 0 | 15 | 29.402 | 15 | 29.402
Heavy Duty Trucks | Diesel | Rigid 28 - 32 t | E3 |  | EC |  | 0.04 | 0.5 | 12 | 77 | 0.0054548 | 1.1754 | 13.6974 | 17.4272 | 0.00014396 | 0.044448 | 0.18057 | 0 | 0 | 15 | 38.3297 | 15 | 38.3297
Heavy Duty Trucks | Diesel | Rigid 28 - 32 t | E3 |  | EC |  | 0.06 | 0.5 | 12 | 59 | 0.04295 | 3.5832 | 7.1534 | 7.5779 | 0.0010548 | 0.09021 | -0.1079 | 0 | 0 | 15 | 47.9367 | 15 | 47.9367
Heavy Duty Trucks | Diesel | Rigid 28 - 32 t | E3 |  | CH4 | Urban Peak |  |  | 10 | 130 | 0 | 0 | 175 | 0 | 0 | 0 | 1000 | 0.44 | 0 | 15 | 0.098 | 15 | 0.098
Heavy Duty Trucks | Diesel | Rigid 28 - 32 t | E3 |  | CH4 | Urban Off Peak |  |  | 10 | 130 | 0 | 0 | 175 | 0 | 0 | 0 | 1000 | 0.44 | 0 | 15 | 0.098 | 15 | 0.098
Heavy Duty Trucks | Diesel | Rigid 28 - 32 t | E3 |  | CH4 | Rural |  |  | 10 | 130 | 0 | 0 | 80 | 0 | 0 | 0 | 1000 | 0.07 | 0 | 15 | 0.0744 | 15 | 0.0744
Heavy Duty Trucks | Diesel | Rigid 28 - 32 t | E3 |  | CH4 | Highway |  |  | 10 | 130 | 0 | 0 | 70 | 0 | 0 | 0 | 1000 | 0.09 | 0 | 15 | 0.0637 | 15 | 0.0637
Heavy Duty Trucks | Diesel | Rigid 28 - 32 t | E3 |  | NH3 | Urban Peak |  |  | 10 | 130 | 0 | 0 | 0.0029 | 0 | 0 | 0 | 1 | 0 | 0 | 15 | 0.0029 | 15 | 0.0029
Heavy Duty Trucks | Diesel | Rigid 28 - 32 t | E3 |  | NH3 | Urban Off Peak |  |  | 10 | 130 | 0 | 0 | 0.0029 | 0 | 0 | 0 | 1 | 0 | 0 | 15 | 0.0029 | 15 | 0.0029
Heavy Duty Trucks | Diesel | Rigid 28 - 32 t | E3 |  | NH3 | Rural |  |  | 10 | 130 | 0 | 0 | 0.0029 | 0 | 0 | 0 | 1 | 0 | 0 | 15 | 0.0029 | 15 | 0.0029
Heavy Duty Trucks | Diesel | Rigid 28 - 32 t | E3 |  | NH3 | Highway |  |  | 10 | 130 | 0 | 0 | 0.0029 | 0 | 0 | 0 | 1 | 0 | 0 | 15 | 0.0029 | 15 | 0.0029
Heavy Duty Trucks | Diesel | Rigid 28 - 32 t | E3 |  | N2O | Urban Peak |  |  | 10 | 130 | 0 | 0 | 0.008 | 0 | 0 | 0 | 1 | 0 | 0 | 15 | 0.008 | 15 | 0.008
Heavy Duty Trucks | Diesel | Rigid 28 - 32 t | E3 |  | N2O | Urban Off Peak |  |  | 10 | 130 | 0 | 0 | 0.008 | 0 | 0 | 0 | 1 | 0 | 0 | 15 | 0.008 | 15 | 0.008
Heavy Duty Trucks | Diesel | Rigid 28 - 32 t | E3 |  | N2O | Rural |  |  | 10 | 130 | 0 | 0 | 0.008 | 0 | 0 | 0 | 1 | 0 | 0 | 15 | 0.008 | 15 | 0.008
Heavy Duty Trucks | Diesel | Rigid 28 - 32 t | E3 |  | N2O | Highway |  |  | 10 | 130 | 0 | 0 | 0.006 | 0 | 0 | 0 | 1 | 0 | 0 | 15 | 0.006 | 15 | 0.006
Heavy Duty Trucks | Diesel | Rigid 28 - 32 t | E4 | SCR | CO |  | -0.06 | 0.5 | 12 | 86 | 4.3294e-05 | -0.0090853 | 0.54713 | 2.8238 | 0.001056 | 0.0023863 | 0.39995 | 0 | 0 | 15 | 0.90421 | 15 | 0.90421
Heavy Duty Trucks | Diesel | Rigid 28 - 32 t | E4 | SCR | CO |  | -0.04 | 0.5 | 12 | 86 | 5.2815e-05 | -0.012132 | 0.74874 | 3.7067 | 0.00036074 | 0.01669 | 0.36801 | 0 | 0 | 15 | 1.1804 | 15 | 1.1804
Heavy Duty Trucks | Diesel | Rigid 28 - 32 t | E4 | SCR | CO |  | -0.02 | 0.5 | 12 | 86 | -0.00022535 | 0.030986 | 1.8388 | 0.69016 | 0.0013941 | 0.06821 | 0.12707 | 0 | 0 | 15 | 1.5704 | 15 | 1.5704
Heavy Duty Trucks | Diesel | Rigid 28 - 32 t | E4 | SCR | CO |  | 0 | 0.5 | 12 | 86 | 0.00034522 | 0.10871 | 1.6913 | -5.8764 | 0.0015132 | 0.10398 | -0.4704 | 0 | 0 | 15 | 2.1038 | 15 | 2.1038
Heavy Duty Trucks | Diesel | Rigid 28 - 32 t | E4 | SCR | CO |  | 0.02 | 0.5 | 12 | 86 | 0.0015901 | 0.47462 | 4.3448 | -2.4952 | 0.0038523 | 0.29792 | -0.78993 | 0 | 0 | 15 | 2.5642 | 15 | 2.5642
Heavy Duty Trucks | Diesel | Rigid 28 - 32 t | E4 | SCR | CO |  | 0.04 | 0.5 | 12 | 79 | 3.721e-05 | -0.0046069 | 0.050368 | 7.195 | 4.0912e-05 | -0.0060855 | 0.2337 | 0 | 0 | 15 | 3.0952 | 15 | 3.0952
Heavy Duty Trucks | Diesel | Rigid 28 - 32 t | E4 | SCR | CO |  | 0.06 | 0.5 | 12 | 61 | -0.000525 | -0.018119 | 4.225 | -8.6069 | -0.00061307 | 0.042596 | 0.41491 | 0 | 0 | 15 | 3.5607 | 15 | 3.5607
Heavy Duty Trucks | Diesel | Rigid 28 - 32 t | E4 | SCR | NOx |  | -0.06 | 0.5 | 12 | 86 | -0.00044375 | 0.0069171 | 2.8974 | 0.76544 | 0.0029885 | -0.012513 | 0.66834 | 0 | 0 | 15 | 2.5604 | 15 | 2.5604
Heavy Duty Trucks | Diesel | Rigid 28 - 32 t | E4 | SCR | NOx |  | -0.04 | 0.5 | 12 | 86 | -0.00059353 | 0.025036 | 2.9072 | -1.8603 | 0.0009493 | 0.02172 | 0.25577 | 0 | 0 | 15 | 3.8044 | 15 | 3.8044
Heavy Duty Trucks | Diesel | Rigid 28 - 32 t | E4 | SCR | NOx |  | -0.02 | 0.5 | 12 | 86 | 9.0456e-06 | -0.009634 | 0.84495 | -6.5513 | -7.7617e-05 | 0.0075589 | -0.051776 | 0 | 0 | 15 | 6.0194 | 15 | 6.0194
Heavy Duty Trucks | Diesel | Rigid 28 - 32 t | E4 | SCR | NOx |  | 0 | 0.5 | 12 | 86 | 0.0015147 | -0.01212 | -0.54361 | 8.5763 | 0.00041932 | -0.012592 | 0.11483 | 0 | 0 | 15 | 9.2245 | 15 | 9.2245
Heavy Duty Trucks | Diesel | Rigid 28 - 32 t | E4 | SCR | NOx |  | 0.02 | 0.5 | 12 | 86 | -0.010362 | 0.92939 | 0.49081 | -98.9282 | -0.0012813 | 0.12823 | -1.2166 | 0 | 0 | 15 | 13.1556 | 15 | 13.1556
Heavy Duty Trucks | Diesel | Rigid 28 - 32 t | E4 | SCR | NOx |  | 0.04 | 0.5 | 12 | 79 | 0.0013722 | -0.11669 | 12.4701 | 0.3918 | 2.4071e-05 | 0.0022874 | 0.5908 | 0 | 0 | 15 | 17.5325 | 15 | 17.5325
Heavy Duty Trucks | Diesel | Rigid 28 - 32 t | E4 | SCR | NOx |  | 0.06 | 0.5 | 12 | 61 | 0.0096165 | -0.29542 | 13.3654 | 13.5943 | 0.00050042 | -0.010763 | 0.60024 | 0 | 0 | 15 | 21.7709 | 15 | 21.7709
Heavy Duty Trucks | Diesel | Rigid 28 - 32 t | E4 | SCR | VOC |  | -0.06 | 0.5 | 12 | 86 | 8.0264e-06 | -0.0027593 | 0.28759 | 1.8715 | 0.0007232 | 0.23331 | 2.4765 | 0 | 0 | 15 | 0.060725 | 15 | 0.060725
Heavy Duty Trucks | Diesel | Rigid 28 - 32 t | E4 | SCR | VOC |  | -0.04 | 0.5 | 12 | 86 | 1.807e-05 | -0.0052752 | 0.4459 | 1.7812 | 0.00074689 | 0.20264 | 3.3652 | 0 | 0 | 15 | 0.074487 | 15 | 0.074487
Heavy Duty Trucks | Diesel | Rigid 28 - 32 t | E4 | SCR | VOC |  | -0.02 | 0.5 | 12 | 86 | 1.5102e-05 | -0.0046437 | 0.38159 | 1.8376 | -0.00086817 | 0.14536 | 2.6907 | 0 | 0 | 15 | 0.093642 | 15 | 0.093642
Heavy Duty Trucks | Diesel | Rigid 28 - 32 t | E4 | SCR | VOC |  | 0 | 0.5 | 12 | 86 | 0.00012768 | 0.048468 | 0.28458 | -6.2232 | 0.011849 | 0.54637 | -5.6663 | 0 | 0 | 15 | 0.12039 | 15 | 0.12039
Heavy Duty Trucks | Diesel | Rigid 28 - 32 t | E4 | SCR | VOC |  | 0.02 | 0.5 | 12 | 86 | 0.00033277 | 0.062008 | -0.014359 | -2.8499 | 0.0076703 | 0.53216 | -4.2606 | 0 | 0 | 15 | 0.14697 | 15 | 0.14697
Heavy Duty Trucks | Diesel | Rigid 28 - 32 t | E4 | SCR | VOC |  | 0.04 | 0.5 | 12 | 79 | -0.00058204 | 0.045136 | 0.52594 | -6.6457 | -0.0054203 | 0.54723 | -3.619 | 0 | 0 | 15 | 0.18665 | 15 | 0.18665
Heavy Duty Trucks | Diesel | Rigid 28 - 32 t | E4 | SCR | VOC |  | 0.06 | 0.5 | 12 | 61 | 3.0729e-05 | -0.0083226 | 0.61844 | 0.21184 | -0.00019042 | 0.016823 | 2.1892 | 0 | 0 | 15 | 0.21455 | 15 | 0.21455
Heavy Duty Trucks | Diesel | Rigid 28 - 32 t | E4 | SCR | PM Exhaust |  | -0.06 | 0.5 | 12 | 86 | -3.3288e-15 | 8.9937e-13 | 0.49991 | 1.7448e-10 | 0.0081805 | 0.59709 | 5.0171 | 0 | 0 | 15 | 0.031612 | 15 | 0.031612
Heavy Duty Trucks | Diesel | Rigid 28 - 32 t | E4 | SCR | PM Exhaust |  | -0.04 | 0.5 | 12 | 86 | 6.7559e-05 | -0.022991 | 1.6265 | -12.2936 | -0.020017 | 1.9285 | -13.017 | 0 | 0 | 15 | 0.041839 | 15 | 0.041839
Heavy Duty Trucks | Diesel | Rigid 28 - 32 t | E4 | SCR | PM Exhaust |  | -0.02 | 0.5 | 12 | 86 | 2.1221e-06 | -0.007333 | 0.68058 | -4.6509 | -0.0063017 | 0.607 | -3.0606 | 0 | 0 | 15 | 0.056414 | 15 | 0.056414
Heavy Duty Trucks | Diesel | Rigid 28 - 32 t | E4 | SCR | PM Exhaust |  | 0 | 0.5 | 12 | 86 | 4.5885e-18 | 8.446e-17 | 0.74999 | 6.6785e-14 | -0.0018858 | 0.36772 | 4.7239 | 0 | 0 | 15 | 0.07641 | 15 | 0.07641
Heavy Duty Trucks | Diesel | Rigid 28 - 32 t | E4 | SCR | PM Exhaust |  | 0.02 | 0.5 | 12 | 86 | 5.4158e-06 | 0.022014 | 0.65036 | 0.7705 | 0.001811 | 0.35036 | 4.4525 | 0 | 0 | 15 | 0.10214 | 15 | 0.10214
Heavy Duty Trucks | Diesel | Rigid 28 - 32 t | E4 | SCR | PM Exhaust |  | 0.04 | 0.5 | 12 | 79 | -9.8317e-05 | 0.0024334 | 0.63192 | -1.0796 | -0.0017158 | 0.1662 | 2.2914 | 0 | 0 | 15 | 0.13057 | 15 | 0.13057
Heavy Duty Trucks | Diesel | Rigid 28 - 32 t | E4 | SCR | PM Exhaust |  | 0.06 | 0.5 | 12 | 61 | 5.1238e-05 | -0.006971 | 0.55487 | 0.052081 | 0.00040173 | 0.023586 | 2.6052 | 0 | 0 | 15 | 0.15259 | 15 | 0.15259
Heavy Duty Trucks | Diesel | Rigid 28 - 32 t | E4 | SCR | EC |  | -0.06 | 0.5 | 12 | 86 | -0.0024027 | 0.05544 | 13.7092 | -2.8195 | 0.0057525 | 0.0067318 | 1.5903 | 0 | 0 | 15 | 4.6262 | 15 | 4.6262
Heavy Duty Trucks | Diesel | Rigid 28 - 32 t | E4 | SCR | EC |  | -0.04 | 0.5 | 12 | 82 | -0.0016454 | 0.19086 | -3.1914 | 23.7052 | 0.0010184 | -0.020869 | 0.20079 | 0 | 0 | 15 | 7.5421 | 15 | 7.5421
Heavy Duty Trucks | Diesel | Rigid 28 - 32 t | E4 | SCR | EC |  | -0.02 | 0.5 | 12 | 86 | 9.2784e-05 | -0.032198 | 2.1689 | -5.1452 | -6.9696e-05 | 0.0059002 | 0.037666 | 0 | 0 | 15 | 12.3436 | 15 | 12.3436
Heavy Duty Trucks | Diesel | Rigid 28 - 32 t | E4 | SCR | EC |  | 0 | 0.5 | 12 | 86 | -0.00055087 | 0.055188 | 5.9623 | 17.2199 | -8.6037e-05 | 0.0127 | 0.23113 | 0 | 0 | 15 | 19.4252 | 15 | 19.4252
Heavy Duty Trucks | Diesel | Rigid 28 - 32 t | E4 | SCR | EC |  | 0.02 | 0.5 | 12 | 86 | -5.4326e-05 | 0.14417 | 6.0759 | 10.0491 | -2.8841e-05 | 0.010355 | 0.1686 | 0 | 0 | 15 | 28.025 | 15 | 28.025
Heavy Duty Trucks | Diesel | Rigid 28 - 32 t | E4 | SCR | EC |  | 0.04 | 0.5 | 12 | 79 | 0.08599 | 7.2459 | 14.112 | 9.7552 | 0.0027806 | 0.22707 | -0.24278 | 0 | 0 | 15 | 37.6886 | 15 | 37.6886
Heavy Duty Trucks | Diesel | Rigid 28 - 32 t | E4 | SCR | EC |  | 0.06 | 0.5 | 12 | 61 | -0.0086468 | 0.90025 | -7.3288 | -24.1138 | -0.00020455 | 0.022093 | -0.23125 | 0 | 0 | 15 | 48.4406 | 15 | 48.4406
Heavy Duty Trucks | Diesel | Rigid 28 - 32 t | E4 | SCR | CH4 | Urban Peak |  |  | 10 | 130 | 0 | 0 | 175 | 0 | 0 | 0 | 1000 | 0.97 | 0 | 15 | 0.00525 | 15 | 0.00525
Heavy Duty Trucks | Diesel | Rigid 28 - 32 t | E4 | SCR | CH4 | Urban Off Peak |  |  | 10 | 130 | 0 | 0 | 175 | 0 | 0 | 0 | 1000 | 0.97 | 0 | 15 | 0.00525 | 15 | 0.00525
Heavy Duty Trucks | Diesel | Rigid 28 - 32 t | E4 | SCR | CH4 | Rural |  |  | 10 | 130 | 0 | 0 | 80 | 0 | 0 | 0 | 1000 | 0.93 | 0 | 15 | 0.0056 | 15 | 0.0056
Heavy Duty Trucks | Diesel | Rigid 28 - 32 t | E4 | SCR | CH4 | Highway |  |  | 10 | 130 | 0 | 0 | 70 | 0 | 0 | 0 | 1000 | 0.94 | 0 | 15 | 0.0042 | 15 | 0.0042
Heavy Duty Trucks | Diesel | Rigid 28 - 32 t | E4 | SCR | NH3 | Urban Peak |  |  | 10 | 130 | 0 | 0 | 0.0029 | 0 | 0 | 0 | 1 | 0 | 0 | 15 | 0.0029 | 15 | 0.0029
Heavy Duty Trucks | Diesel | Rigid 28 - 32 t | E4 | SCR | NH3 | Urban Off Peak |  |  | 10 | 130 | 0 | 0 | 0.0029 | 0 | 0 | 0 | 1 | 0 | 0 | 15 | 0.0029 | 15 | 0.0029
Heavy Duty Trucks | Diesel | Rigid 28 - 32 t | E4 | SCR | NH3 | Rural |  |  | 10 | 130 | 0 | 0 | 0.0029 | 0 | 0 | 0 | 1 | 0 | 0 | 15 | 0.0029 | 15 | 0.0029
Heavy Duty Trucks | Diesel | Rigid 28 - 32 t | E4 | SCR | NH3 | Highway |  |  | 10 | 130 | 0 | 0 | 0.0029 | 0 | 0 | 0 | 1 | 0 | 0 | 15 | 0.0029 | 15 | 0.0029
Heavy Duty Trucks | Diesel | Rigid 28 - 32 t | E4 | SCR | N2O | Urban Peak |  |  | 10 | 130 | 0 | 0 | 0.0174 | 0 | 0 | 0 | 1 | 0 | 0 | 15 | 0.0174 | 15 | 0.0174
Heavy Duty Trucks | Diesel | Rigid 28 - 32 t | E4 | SCR | N2O | Urban Off Peak |  |  | 10 | 130 | 0 | 0 | 0.0174 | 0 | 0 | 0 | 1 | 0 | 0 | 15 | 0.0174 | 15 | 0.0174
Heavy Duty Trucks | Diesel | Rigid 28 - 32 t | E4 | SCR | N2O | Rural |  |  | 10 | 130 | 0 | 0 | 0.0214 | 0 | 0 | 0 | 1 | 0 | 0 | 15 | 0.0214 | 15 | 0.0214
Heavy Duty Trucks | Diesel | Rigid 28 - 32 t | E4 | SCR | N2O | Highway |  |  | 10 | 130 | 0 | 0 | 0.0174 | 0 | 0 | 0 | 1 | 0 | 0 | 15 | 0.0174 | 15 | 0.0174
Heavy Duty Trucks | Diesel | Rigid 28 - 32 t | E4 | EGR | CO |  | -0.06 | 0.5 | 12 | 86 | 4.3294e-05 | -0.0090853 | 0.54713 | 2.8238 | 0.001056 | 0.0023863 | 0.39995 | 0 | 0 | 15 | 0.90421 | 15 | 0.90421
Heavy Duty Trucks | Diesel | Rigid 28 - 32 t | E4 | EGR | CO |  | -0.04 | 0.5 | 12 | 86 | 5.2815e-05 | -0.012132 | 0.74874 | 3.7067 | 0.00036074 | 0.01669 | 0.36801 | 0 | 0 | 15 | 1.1804 | 15 | 1.1804
Heavy Duty Trucks | Diesel | Rigid 28 - 32 t | E4 | EGR | CO |  | -0.02 | 0.5 | 12 | 86 | -0.00022535 | 0.030986 | 1.8388 | 0.69016 | 0.0013941 | 0.06821 | 0.12707 | 0 | 0 | 15 | 1.5704 | 15 | 1.5704
Heavy Duty Trucks | Diesel | Rigid 28 - 32 t | E4 | EGR | CO |  | 0 | 0.5 | 12 | 86 | 0.00034522 | 0.10871 | 1.6913 | -5.8764 | 0.0015132 | 0.10398 | -0.4704 | 0 | 0 | 15 | 2.1038 | 15 | 2.1038
Heavy Duty Trucks | Diesel | Rigid 28 - 32 t | E4 | EGR | CO |  | 0.02 | 0.5 | 12 | 86 | 0.0015901 | 0.47462 | 4.3448 | -2.4952 | 0.0038523 | 0.29792 | -0.78993 | 0 | 0 | 15 | 2.5642 | 15 | 2.5642
Heavy Duty Trucks | Diesel | Rigid 28 - 32 t | E4 | EGR | CO |  | 0.04 | 0.5 | 12 | 79 | 3.721e-05 | -0.0046069 | 0.050368 | 7.195 | 4.0912e-05 | -0.0060855 | 0.2337 | 0 | 0 | 15 | 3.0952 | 15 | 3.0952
Heavy Duty Trucks | Diesel | Rigid 28 - 32 t | E4 | EGR | CO |  | 0.06 | 0.5 | 12 | 61 | -0.000525 | -0.018119 | 4.225 | -8.6069 | -0.00061307 | 0.042596 | 0.41491 | 0 | 0 | 15 | 3.5607 | 15 | 3.5607
Heavy Duty Trucks | Diesel | Rigid 28 - 32 t | E4 | EGR | NOx |  | -0.06 | 0.5 | 12 | 86 | -0.00044375 | 0.0069171 | 2.8974 | 0.76544 | 0.0029885 | -0.012513 | 0.66834 | 0 | 0 | 15 | 2.5604 | 15 | 2.5604
Heavy Duty Trucks | Diesel | Rigid 28 - 32 t | E4 | EGR | NOx |  | -0.04 | 0.5 | 12 | 86 | -0.00059353 | 0.025036 | 2.9072 | -1.8603 | 0.0009493 | 0.02172 | 0.25577 | 0 | 0 | 15 | 3.8044 | 15 | 3.8044
Heavy Duty Trucks | Diesel | Rigid 28 - 32 t | E4 | EGR | NOx |  | -0.02 | 0.5 | 12 | 86 | 9.0456e-06 | -0.009634 | 0.84495 | -6.5513 | -7.7617e-05 | 0.0075589 | -0.051776 | 0 | 0 | 15 | 6.0194 | 15 | 6.0194
Heavy Duty Trucks | Diesel | Rigid 28 - 32 t | E4 | EGR | NOx |  | 0 | 0.5 | 12 | 86 | 0.0015147 | -0.01212 | -0.54361 | 8.5763 | 0.00041932 | -0.012592 | 0.11483 | 0 | 0 | 15 | 9.2245 | 15 | 9.2245
Heavy Duty Trucks | Diesel | Rigid 28 - 32 t | E4 | EGR | NOx |  | 0.02 | 0.5 | 12 | 86 | -0.010362 | 0.92939 | 0.49081 | -98.9282 | -0.0012813 | 0.12823 | -1.2166 | 0 | 0 | 15 | 13.1556 | 15 | 13.1556
Heavy Duty Trucks | Diesel | Rigid 28 - 32 t | E4 | EGR | NOx |  | 0.04 | 0.5 | 12 | 79 | 0.0013722 | -0.11669 | 12.4701 | 0.3918 | 2.4071e-05 | 0.0022874 | 0.5908 | 0 | 0 | 15 | 17.5325 | 15 | 17.5325
Heavy Duty Trucks | Diesel | Rigid 28 - 32 t | E4 | EGR | NOx |  | 0.06 | 0.5 | 12 | 61 | 0.0096165 | -0.29542 | 13.3654 | 13.5943 | 0.00050042 | -0.010763 | 0.60024 | 0 | 0 | 15 | 21.7709 | 15 | 21.7709
Heavy Duty Trucks | Diesel | Rigid 28 - 32 t | E4 | EGR | VOC |  | -0.06 | 0.5 | 12 | 86 | 8.0264e-06 | -0.0027593 | 0.28759 | 1.8715 | 0.0007232 | 0.23331 | 2.4765 | 0 | 0 | 15 | 0.060725 | 15 | 0.060725
Heavy Duty Trucks | Diesel | Rigid 28 - 32 t | E4 | EGR | VOC |  | -0.04 | 0.5 | 12 | 86 | 1.807e-05 | -0.0052752 | 0.4459 | 1.7812 | 0.00074689 | 0.20264 | 3.3652 | 0 | 0 | 15 | 0.074487 | 15 | 0.074487
Heavy Duty Trucks | Diesel | Rigid 28 - 32 t | E4 | EGR | VOC |  | -0.02 | 0.5 | 12 | 86 | 1.5102e-05 | -0.0046437 | 0.38159 | 1.8376 | -0.00086817 | 0.14536 | 2.6907 | 0 | 0 | 15 | 0.093642 | 15 | 0.093642
Heavy Duty Trucks | Diesel | Rigid 28 - 32 t | E4 | EGR | VOC |  | 0 | 0.5 | 12 | 86 | 0.00012768 | 0.048468 | 0.28458 | -6.2232 | 0.011849 | 0.54637 | -5.6663 | 0 | 0 | 15 | 0.12039 | 15 | 0.12039
Heavy Duty Trucks | Diesel | Rigid 28 - 32 t | E4 | EGR | VOC |  | 0.02 | 0.5 | 12 | 86 | 0.00033277 | 0.062008 | -0.014359 | -2.8499 | 0.0076703 | 0.53216 | -4.2606 | 0 | 0 | 15 | 0.14697 | 15 | 0.14697
Heavy Duty Trucks | Diesel | Rigid 28 - 32 t | E4 | EGR | VOC |  | 0.04 | 0.5 | 12 | 79 | -0.00058204 | 0.045136 | 0.52594 | -6.6457 | -0.0054203 | 0.54723 | -3.619 | 0 | 0 | 15 | 0.18665 | 15 | 0.18665
Heavy Duty Trucks | Diesel | Rigid 28 - 32 t | E4 | EGR | VOC |  | 0.06 | 0.5 | 12 | 61 | 3.0729e-05 | -0.0083226 | 0.61844 | 0.21184 | -0.00019042 | 0.016823 | 2.1892 | 0 | 0 | 15 | 0.21455 | 15 | 0.21455
Heavy Duty Trucks | Diesel | Rigid 28 - 32 t | E4 | EGR | PM Exhaust |  | -0.06 | 0.5 | 12 | 86 | -3.3288e-15 | 8.9937e-13 | 0.49991 | 1.7448e-10 | 0.0081805 | 0.59709 | 5.0171 | 0 | 0 | 15 | 0.031612 | 15 | 0.031612
Heavy Duty Trucks | Diesel | Rigid 28 - 32 t | E4 | EGR | PM Exhaust |  | -0.04 | 0.5 | 12 | 86 | 6.7559e-05 | -0.022991 | 1.6265 | -12.2936 | -0.020017 | 1.9285 | -13.017 | 0 | 0 | 15 | 0.041839 | 15 | 0.041839
Heavy Duty Trucks | Diesel | Rigid 28 - 32 t | E4 | EGR | PM Exhaust |  | -0.02 | 0.5 | 12 | 86 | 2.1221e-06 | -0.007333 | 0.68058 | -4.6509 | -0.0063017 | 0.607 | -3.0606 | 0 | 0 | 15 | 0.056414 | 15 | 0.056414
Heavy Duty Trucks | Diesel | Rigid 28 - 32 t | E4 | EGR | PM Exhaust |  | 0 | 0.5 | 12 | 86 | 4.5885e-18 | 8.446e-17 | 0.74999 | 6.6785e-14 | -0.0018858 | 0.36772 | 4.7239 | 0 | 0 | 15 | 0.07641 | 15 | 0.07641
Heavy Duty Trucks | Diesel | Rigid 28 - 32 t | E4 | EGR | PM Exhaust |  | 0.02 | 0.5 | 12 | 86 | 5.4158e-06 | 0.022014 | 0.65036 | 0.7705 | 0.001811 | 0.35036 | 4.4525 | 0 | 0 | 15 | 0.10214 | 15 | 0.10214
Heavy Duty Trucks | Diesel | Rigid 28 - 32 t | E4 | EGR | PM Exhaust |  | 0.04 | 0.5 | 12 | 79 | -9.8317e-05 | 0.0024334 | 0.63192 | -1.0796 | -0.0017158 | 0.1662 | 2.2914 | 0 | 0 | 15 | 0.13057 | 15 | 0.13057
Heavy Duty Trucks | Diesel | Rigid 28 - 32 t | E4 | EGR | PM Exhaust |  | 0.06 | 0.5 | 12 | 61 | 5.1238e-05 | -0.006971 | 0.55487 | 0.052081 | 0.00040173 | 0.023586 | 2.6052 | 0 | 0 | 15 | 0.15259 | 15 | 0.15259
Heavy Duty Trucks | Diesel | Rigid 28 - 32 t | E4 | EGR | EC |  | -0.06 | 0.5 | 12 | 86 | -0.0024027 | 0.05544 | 13.7092 | -2.8195 | 0.0057525 | 0.0067318 | 1.5903 | 0 | 0 | 15 | 4.6262 | 15 | 4.6262
Heavy Duty Trucks | Diesel | Rigid 28 - 32 t | E4 | EGR | EC |  | -0.04 | 0.5 | 12 | 82 | -0.0016454 | 0.19086 | -3.1914 | 23.7052 | 0.0010184 | -0.020869 | 0.20079 | 0 | 0 | 15 | 7.5421 | 15 | 7.5421
Heavy Duty Trucks | Diesel | Rigid 28 - 32 t | E4 | EGR | EC |  | -0.02 | 0.5 | 12 | 86 | 9.2784e-05 | -0.032198 | 2.1689 | -5.1452 | -6.9696e-05 | 0.0059002 | 0.037666 | 0 | 0 | 15 | 12.3436 | 15 | 12.3436
Heavy Duty Trucks | Diesel | Rigid 28 - 32 t | E4 | EGR | EC |  | 0 | 0.5 | 12 | 86 | -0.00055087 | 0.055188 | 5.9623 | 17.2199 | -8.6037e-05 | 0.0127 | 0.23113 | 0 | 0 | 15 | 19.4252 | 15 | 19.4252
Heavy Duty Trucks | Diesel | Rigid 28 - 32 t | E4 | EGR | EC |  | 0.02 | 0.5 | 12 | 86 | -5.4326e-05 | 0.14417 | 6.0759 | 10.0491 | -2.8841e-05 | 0.010355 | 0.1686 | 0 | 0 | 15 | 28.025 | 15 | 28.025
Heavy Duty Trucks | Diesel | Rigid 28 - 32 t | E4 | EGR | EC |  | 0.04 | 0.5 | 12 | 79 | 0.08599 | 7.2459 | 14.112 | 9.7552 | 0.0027806 | 0.22707 | -0.24278 | 0 | 0 | 15 | 37.6886 | 15 | 37.6886
Heavy Duty Trucks | Diesel | Rigid 28 - 32 t | E4 | EGR | EC |  | 0.06 | 0.5 | 12 | 61 | -0.0086468 | 0.90025 | -7.3288 | -24.1138 | -0.00020455 | 0.022093 | -0.23125 | 0 | 0 | 15 | 48.4406 | 15 | 48.4406
Heavy Duty Trucks | Diesel | Rigid 28 - 32 t | E4 | EGR | CH4 | Urban Peak |  |  | 10 | 130 | 0 | 0 | 175 | 0 | 0 | 0 | 1000 | 0.97 | 0 | 15 | 0.00525 | 15 | 0.00525
Heavy Duty Trucks | Diesel | Rigid 28 - 32 t | E4 | EGR | CH4 | Urban Off Peak |  |  | 10 | 130 | 0 | 0 | 175 | 0 | 0 | 0 | 1000 | 0.97 | 0 | 15 | 0.00525 | 15 | 0.00525
Heavy Duty Trucks | Diesel | Rigid 28 - 32 t | E4 | EGR | CH4 | Rural |  |  | 10 | 130 | 0 | 0 | 80 | 0 | 0 | 0 | 1000 | 0.93 | 0 | 15 | 0.0056 | 15 | 0.0056
Heavy Duty Trucks | Diesel | Rigid 28 - 32 t | E4 | EGR | CH4 | Highway |  |  | 10 | 130 | 0 | 0 | 70 | 0 | 0 | 0 | 1000 | 0.94 | 0 | 15 | 0.0042 | 15 | 0.0042
Heavy Duty Trucks | Diesel | Rigid 28 - 32 t | E4 | EGR | NH3 | Urban Peak |  |  | 10 | 130 | 0 | 0 | 0.0029 | 0 | 0 | 0 | 1 | 0 | 0 | 15 | 0.0029 | 15 | 0.0029
Heavy Duty Trucks | Diesel | Rigid 28 - 32 t | E4 | EGR | NH3 | Urban Off Peak |  |  | 10 | 130 | 0 | 0 | 0.0029 | 0 | 0 | 0 | 1 | 0 | 0 | 15 | 0.0029 | 15 | 0.0029
Heavy Duty Trucks | Diesel | Rigid 28 - 32 t | E4 | EGR | NH3 | Rural |  |  | 10 | 130 | 0 | 0 | 0.0029 | 0 | 0 | 0 | 1 | 0 | 0 | 15 | 0.0029 | 15 | 0.0029
Heavy Duty Trucks | Diesel | Rigid 28 - 32 t | E4 | EGR | NH3 | Highway |  |  | 10 | 130 | 0 | 0 | 0.0029 | 0 | 0 | 0 | 1 | 0 | 0 | 15 | 0.0029 | 15 | 0.0029
Heavy Duty Trucks | Diesel | Rigid 28 - 32 t | E4 | EGR | N2O | Urban Peak |  |  | 10 | 130 | 0 | 0 | 0.0174 | 0 | 0 | 0 | 1 | 0 | 0 | 15 | 0.0174 | 15 | 0.0174
Heavy Duty Trucks | Diesel | Rigid 28 - 32 t | E4 | EGR | N2O | Urban Off Peak |  |  | 10 | 130 | 0 | 0 | 0.0174 | 0 | 0 | 0 | 1 | 0 | 0 | 15 | 0.0174 | 15 | 0.0174
Heavy Duty Trucks | Diesel | Rigid 28 - 32 t | E4 | EGR | N2O | Rural |  |  | 10 | 130 | 0 | 0 | 0.0214 | 0 | 0 | 0 | 1 | 0 | 0 | 15 | 0.0214 | 15 | 0.0214
Heavy Duty Trucks | Diesel | Rigid 28 - 32 t | E4 | EGR | N2O | Highway |  |  | 10 | 130 | 0 | 0 | 0.0174 | 0 | 0 | 0 | 1 | 0 | 0 | 15 | 0.0174 | 15 | 0.0174
Heavy Duty Trucks | Diesel | Rigid 28 - 32 t | E5 | SCR | CO |  | -0.06 | 0.5 | 5 | 65 | -0.0016321 | 0.12364 | -0.96346 | 2.0567 | 0.0044387 | -0.039138 | 0.089266 | 0 | 0 | 15 | 1.3195 | 15 | 1.3195
Heavy Duty Trucks | Diesel | Rigid 28 - 32 t | E5 | SCR | CO |  | -0.04 | 0.5 | 5 | 80 | -0.0045709 | 0.38938 | -1.6482 | 1.2426 | 0.010295 | -0.039353 | 0.011592 | 0 | 0 | 15 | 1.8686 | 15 | 1.8686
Heavy Duty Trucks | Diesel | Rigid 28 - 32 t | E5 | SCR | CO |  | -0.02 | 0.5 | 5 | 85 | -0.0010016 | 0.36641 | -1.8974 | 3.3157 | 0.0090623 | -0.049189 | 0.098423 | 0 | 0 | 15 | 2.5681 | 15 | 2.5681
Heavy Duty Trucks | Diesel | Rigid 28 - 32 t | E5 | SCR | CO |  | 0 | 0.5 | 5 | 85 | 0.011463 | 0.58098 | -2.7627 | 1.7374 | 0.013539 | -0.050192 | 1.1696e-13 | 0 | 0 | 15 | 3.7705 | 15 | 3.7705
Heavy Duty Trucks | Diesel | Rigid 28 - 32 t | E5 | SCR | CO |  | 0.02 | 0.5 | 5 | 85 | 0.019141 | 0.048531 | -0.30399 | 9.7782 | 0.0075619 | -0.062381 | 0.34345 | 0 | 0 | 15 | 4.8529 | 15 | 4.8529
Heavy Duty Trucks | Diesel | Rigid 28 - 32 t | E5 | SCR | CO |  | 0.04 | 0.5 | 5 | 75 | -0.0032263 | 0.2383 | 4.4194 | -1.4838 | -0.00075532 | 0.085071 | 2.8685e-11 | 0 | 0 | 15 | 6.4813 | 15 | 6.4813
Heavy Duty Trucks | Diesel | Rigid 28 - 32 t | E5 | SCR | CO |  | 0.06 | 0.5 | 5 | 60 | 0.000188 | -0.0053332 | 0.11868 | 6.6102 | 0.00010578 | -0.0045318 | 0.11183 | 0 | 0 | 15 | 7.7104 | 15 | 7.7104
Heavy Duty Trucks | Diesel | Rigid 28 - 32 t | E5 | SCR | NOx |  | -0.06 | 0.5 | 5 | 80 | -0.00047625 | 0.047908 | -0.72469 | 3.7056 | 0.00056008 | -0.0096113 | 0.04795 | 0 | 0 | 15 | 4.4904 | 15 | 4.4904
Heavy Duty Trucks | Diesel | Rigid 28 - 32 t | E5 | SCR | NOx |  | -0.04 | 0.5 | 5 | 85 | -0.0040329 | 0.41386 | -2.3311 | 4.8757 | 0.003044 | -0.018701 | 0.046954 | 0 | 0 | 15 | 7.2992 | 15 | 7.2992
Heavy Duty Trucks | Diesel | Rigid 28 - 32 t | E5 | SCR | NOx |  | -0.02 | 0.5 | 5 | 85 | -0.0058259 | 1.6403 | -5.1222 | 7.4637 | 0.0079426 | -0.0082254 | 0.021559 | 0 | 0 | 15 | 11.0778 | 15 | 11.0778
Heavy Duty Trucks | Diesel | Rigid 28 - 32 t | E5 | SCR | NOx |  | 0 | 0.5 | 5 | 85 | -0.0095009 | 1.068 | -1.0005 | 2.4547 | 0.0028824 | 0.015748 | 6.5026e-15 | 0 | 0 | 15 | 14.7444 | 15 | 14.7444
Heavy Duty Trucks | Diesel | Rigid 28 - 32 t | E5 | SCR | NOx |  | 0.02 | 0.5 | 5 | 85 | 0.000663 | -0.029657 | 0.98063 | 2.3706 | 0.00017129 | -0.000549 | 0.03521 | 0 | 0 | 15 | 12.867 | 15 | 12.867
Heavy Duty Trucks | Diesel | Rigid 28 - 32 t | E5 | SCR | NOx |  | 0.04 | 0.5 | 5 | 75 | 0.0032942 | -0.060947 | 1.5526 | 1.5132 | 0.00069126 | -0.001842 | 0.032546 | 0 | 0 | 15 | 9.2269 | 15 | 9.2269
Heavy Duty Trucks | Diesel | Rigid 28 - 32 t | E5 | SCR | NOx |  | 0.06 | 0.5 | 5 | 60 | 0.040041 | -0.49207 | 7.7475 | 8.9037 | 0.0065219 | -0.024978 | 0.1623 | 0 | 0 | 15 | 7.9433 | 15 | 7.9433
Heavy Duty Trucks | Diesel | Rigid 28 - 32 t | E5 | SCR | VOC |  | -0.06 | 0.5 | 5 | 85 | -0.00094352 | 0.127 | -0.66856 | 1.4475 | 0.24942 | -1.4717 | 4.0827 | 0 | 0 | 15 | 0.029393 | 15 | 0.029393
Heavy Duty Trucks | Diesel | Rigid 28 - 32 t | E5 | SCR | VOC |  | -0.04 | 0.5 | 5 | 85 | -0.0012746 | 0.14684 | -0.41565 | -0.24581 | 0.17941 | 0.24084 | -2.9828 | 0 | 0 | 15 | 0.036192 | 15 | 0.036192
Heavy Duty Trucks | Diesel | Rigid 28 - 32 t | E5 | SCR | VOC |  | -0.02 | 0.5 | 5 | 85 | -0.0017319 | 0.46194 | -1.2578 | 1.3897 | 0.51604 | -0.018166 | -1.7799e-06 | 0 | 0 | 15 | 0.046395 | 15 | 0.046395
Heavy Duty Trucks | Diesel | Rigid 28 - 32 t | E5 | SCR | VOC |  | 0 | 0.5 | 5 | 85 | -2.918e-05 | 0.0068387 | 0.79198 | -0.037174 | -0.0016328 | 0.8249 | 2.7102 | 0 | 0 | 15 | 0.060173 | 15 | 0.060173
Heavy Duty Trucks | Diesel | Rigid 28 - 32 t | E5 | SCR | VOC |  | 0.02 | 0.5 | 5 | 85 | 0.0095642 | 0.29413 | -1.2649 | 0.58362 | 0.39372 | -0.81525 | -1.6956 | 0 | 0 | 15 | 0.071494 | 15 | 0.071494
Heavy Duty Trucks | Diesel | Rigid 28 - 32 t | E5 | SCR | VOC |  | 0.04 | 0.5 | 5 | 75 | -0.00071325 | 0.047102 | 1.3131 | -0.6571 | -0.018384 | 1.5502 | 2.045 | 0 | 0 | 15 | 0.085787 | 15 | 0.085787
Heavy Duty Trucks | Diesel | Rigid 28 - 32 t | E5 | SCR | VOC |  | 0.06 | 0.5 | 5 | 60 | 0.00024196 | 0.0082878 | 0.5917 | 0.37228 | 0.00010231 | 0.35816 | 2.577 | 0 | 0 | 15 | 0.099754 | 15 | 0.099754
Heavy Duty Trucks | Diesel | Rigid 28 - 32 t | E5 | SCR | PM Exhaust |  | -0.06 | 0.5 | 10 | 85 | -0.00075536 | 0.082546 | -0.48067 | 0.93294 | 0.14687 | -1.0472 | 2.5685 | 0 | 0 | 15 | 0.032641 | 15 | 0.032641
Heavy Duty Trucks | Diesel | Rigid 28 - 32 t | E5 | SCR | PM Exhaust |  | -0.04 | 0.5 | 10 | 85 | -0.0057159 | 0.6002 | -0.59328 | 0.61887 | 0.6239 | 1.0337 | 0.35541 | 0 | 0 | 15 | 0.045859 | 15 | 0.045859
Heavy Duty Trucks | Diesel | Rigid 28 - 32 t | E5 | SCR | PM Exhaust |  | -0.02 | 0.5 | 10 | 85 | -0.0015278 | 0.4454 | -1.5203 | 1.7097 | 0.35504 | -0.39109 | 0.521 | 0 | 0 | 15 | 0.066151 | 15 | 0.066151
Heavy Duty Trucks | Diesel | Rigid 28 - 32 t | E5 | SCR | PM Exhaust |  | 0 | 0.5 | 10 | 85 | 0.0084186 | 0.39792 | -1.7307 | 1.0128 | 0.33752 | -0.42906 | -2.3897 | 0 | 0 | 15 | 0.092376 | 15 | 0.092376
Heavy Duty Trucks | Diesel | Rigid 28 - 32 t | E5 | SCR | PM Exhaust |  | 0.02 | 0.5 | 10 | 85 | -0.00092217 | 0.059987 | 2.0313 | -1.2447 | -0.016946 | 1.5137 | 2.5656 | 0 | 0 | 15 | 0.12306 | 15 | 0.12306
Heavy Duty Trucks | Diesel | Rigid 28 - 32 t | E5 | SCR | PM Exhaust |  | 0.04 | 0.5 | 10 | 75 | -0.0013146 | 0.12159 | 1.6416 | -1.1167 | -0.0072935 | 1.4309 | 0.63278 | 0 | 0 | 15 | 0.15131 | 15 | 0.15131
Heavy Duty Trucks | Diesel | Rigid 28 - 32 t | E5 | SCR | PM Exhaust |  | 0.06 | 0.5 | 10 | 60 | 4.1678e-05 | -0.0073985 | 0.33498 | 1.1038 | -0.0004567 | 0.014558 | 1.5987 | 0 | 0 | 15 | 0.17906 | 15 | 0.17906
Heavy Duty Trucks | Diesel | Rigid 28 - 32 t | E5 | SCR | EC |  | -0.06 | 0.5 | 5 | 85 | -0.00069776 | 0.06664 | -0.55457 | 2.2992 | 0.0008546 | -0.0099047 | 0.041962 | 0 | 0 | 15 | 5.151 | 15 | 5.151
Heavy Duty Trucks | Diesel | Rigid 28 - 32 t | E5 | SCR | EC |  | -0.04 | 0.5 | 5 | 85 | -0.0046945 | 0.50116 | -2.4387 | 4.6574 | 0.0032485 | -0.016996 | 0.048901 | 0 | 0 | 15 | 8.2549 | 15 | 8.2549
Heavy Duty Trucks | Diesel | Rigid 28 - 32 t | E5 | SCR | EC |  | -0.02 | 0.5 | 5 | 85 | -0.0022059 | 0.60568 | -2.0312 | 2.6243 | 0.0023034 | -0.00022227 | 2.5344e-13 | 0 | 0 | 15 | 13.0748 | 15 | 13.0748
Heavy Duty Trucks | Diesel | Rigid 28 - 32 t | E5 | SCR | EC |  | 0 | 0.5 | 5 | 85 | 0.058987 | 1.5582 | -4.471 | 11.8064 | 0.0082197 | -0.018788 | 0.11256 | 0 | 0 | 15 | 19.6175 | 15 | 19.6175
Heavy Duty Trucks | Diesel | Rigid 28 - 32 t | E5 | SCR | EC |  | 0.02 | 0.5 | 5 | 85 | 0.083123 | -0.32023 | 4.0268 | 12.1061 | 0.00438 | -0.036956 | 0.24967 | 0 | 0 | 15 | 27.5149 | 15 | 27.5149
Heavy Duty Trucks | Diesel | Rigid 28 - 32 t | E5 | SCR | EC |  | 0.04 | 0.5 | 5 | 75 | 0.16335 | -1.5968 | 14.8286 | 17.4847 | 0.0052838 | -0.056907 | 0.45151 | 0 | 0 | 15 | 36.6012 | 15 | 36.6012
Heavy Duty Trucks | Diesel | Rigid 28 - 32 t | E5 | SCR | EC |  | 0.06 | 0.5 | 5 | 60 | 0.033559 | -0.34122 | 2.7394 | 2.8077 | 0.00080284 | -0.0088059 | 0.066426 | 0 | 0 | 15 | 46.6097 | 15 | 46.6097
Heavy Duty Trucks | Diesel | Rigid 28 - 32 t | E5 | SCR | CH4 | Urban Peak |  |  | 10 | 130 | 0 | 0 | 175 | 0 | 0 | 0 | 1000 | 0.97 | 0 | 15 | 0.00525 | 15 | 0.00525
Heavy Duty Trucks | Diesel | Rigid 28 - 32 t | E5 | SCR | CH4 | Urban Off Peak |  |  | 10 | 130 | 0 | 0 | 175 | 0 | 0 | 0 | 1000 | 0.97 | 0 | 15 | 0.00525 | 15 | 0.00525
Heavy Duty Trucks | Diesel | Rigid 28 - 32 t | E5 | SCR | CH4 | Rural |  |  | 10 | 130 | 0 | 0 | 80 | 0 | 0 | 0 | 1000 | 0.93 | 0 | 15 | 0.0056 | 15 | 0.0056
Heavy Duty Trucks | Diesel | Rigid 28 - 32 t | E5 | SCR | CH4 | Highway |  |  | 10 | 130 | 0 | 0 | 70 | 0 | 0 | 0 | 1000 | 0.94 | 0 | 15 | 0.0042 | 15 | 0.0042
Heavy Duty Trucks | Diesel | Rigid 28 - 32 t | E5 | SCR | NH3 | Urban Peak |  |  | 10 | 130 | 0 | 0 | 0.011 | 0 | 0 | 0 | 1 | 0 | 0 | 15 | 0.011 | 15 | 0.011
Heavy Duty Trucks | Diesel | Rigid 28 - 32 t | E5 | SCR | NH3 | Urban Off Peak |  |  | 10 | 130 | 0 | 0 | 0.011 | 0 | 0 | 0 | 1 | 0 | 0 | 15 | 0.011 | 15 | 0.011
Heavy Duty Trucks | Diesel | Rigid 28 - 32 t | E5 | SCR | NH3 | Rural |  |  | 10 | 130 | 0 | 0 | 0.011 | 0 | 0 | 0 | 1 | 0 | 0 | 15 | 0.011 | 15 | 0.011
Heavy Duty Trucks | Diesel | Rigid 28 - 32 t | E5 | SCR | NH3 | Highway |  |  | 10 | 130 | 0 | 0 | 0.011 | 0 | 0 | 0 | 1 | 0 | 0 | 15 | 0.011 | 15 | 0.011
Heavy Duty Trucks | Diesel | Rigid 28 - 32 t | E5 | SCR | N2O | Urban Peak |  |  | 10 | 130 | 0 | 0 | 0.0456 | 0 | 0 | 0 | 1 | 0 | 0 | 15 | 0.0456 | 15 | 0.0456
Heavy Duty Trucks | Diesel | Rigid 28 - 32 t | E5 | SCR | N2O | Urban Off Peak |  |  | 10 | 130 | 0 | 0 | 0.0456 | 0 | 0 | 0 | 1 | 0 | 0 | 15 | 0.0456 | 15 | 0.0456
Heavy Duty Trucks | Diesel | Rigid 28 - 32 t | E5 | SCR | N2O | Rural |  |  | 10 | 130 | 0 | 0 | 0.0616 | 0 | 0 | 0 | 1 | 0 | 0 | 15 | 0.0616 | 15 | 0.0616
Heavy Duty Trucks | Diesel | Rigid 28 - 32 t | E5 | SCR | N2O | Highway |  |  | 10 | 130 | 0 | 0 | 0.0516 | 0 | 0 | 0 | 1 | 0 | 0 | 15 | 0.0516 | 15 | 0.0516
Heavy Duty Trucks | Diesel | Rigid 28 - 32 t | E5 | EGR | CO |  | -0.06 | 0.5 | 5 | 70 | -0.0036429 | 0.28828 | -1.6468 | 1.5486 | 0.019986 | -0.088545 | -0.049236 | 0 | 0 | 15 | 0.62863 | 15 | 0.62863
Heavy Duty Trucks | Diesel | Rigid 28 - 32 t | E5 | EGR | CO |  | -0.04 | 0.5 | 5 | 85 | -0.0024216 | 0.30419 | -1.6242 | 2.6965 | 0.022886 | -0.14419 | 0.30605 | 0 | 0 | 15 | 0.78165 | 15 | 0.78165
Heavy Duty Trucks | Diesel | Rigid 28 - 32 t | E5 | EGR | CO |  | -0.02 | 0.5 | 5 | 85 | -0.0012518 | 0.42127 | -1.9027 | 2.8316 | 0.024185 | -0.11629 | 0.23157 | 0 | 0 | 15 | 1.1004 | 15 | 1.1004
Heavy Duty Trucks | Diesel | Rigid 28 - 32 t | E5 | EGR | CO |  | 0 | 0.5 | 5 | 85 | 0.0033258 | 0.3917 | -2.0075 | 2.1151 | 0.018628 | -0.07548 | 0.035411 | 0 | 0 | 15 | 1.5374 | 15 | 1.5374
Heavy Duty Trucks | Diesel | Rigid 28 - 32 t | E5 | EGR | CO |  | 0.02 | 0.5 | 5 | 85 | 0.0072241 | 0.53989 | -2.1672 | 3.5084 | 0.024513 | -0.10431 | 0.21813 | 0 | 0 | 15 | 1.8686 | 15 | 1.8686
Heavy Duty Trucks | Diesel | Rigid 28 - 32 t | E5 | EGR | CO |  | 0.04 | 0.5 | 5 | 75 | -0.00016364 | -0.015124 | 2.656 | -2.0408 | -0.00081948 | 0.077653 | 0.026593 | 0 | 0 | 15 | 2.2405 | 15 | 2.2405
Heavy Duty Trucks | Diesel | Rigid 28 - 32 t | E5 | EGR | CO |  | 0.06 | 0.5 | 5 | 60 | 0.00062181 | 0.79238 | -2.5865 | 1.1233 | 0.021469 | -0.059146 | -7.0036e-14 | 0 | 0 | 15 | 2.4127 | 15 | 2.4127
Heavy Duty Trucks | Diesel | Rigid 28 - 32 t | E5 | EGR | NOx |  | -0.06 | 0.5 | 5 | 85 | -0.00042096 | 0.048078 | -0.55341 | 3.0502 | 0.0008802 | -0.011903 | 0.060874 | 0 | 0 | 15 | 3.4388 | 15 | 3.4388
Heavy Duty Trucks | Diesel | Rigid 28 - 32 t | E5 | EGR | NOx |  | -0.04 | 0.5 | 5 | 85 | -0.0022849 | 0.25089 | -1.426 | 2.764 | 0.0030146 | -0.01855 | 0.040554 | 0 | 0 | 15 | 4.5563 | 15 | 4.5563
Heavy Duty Trucks | Diesel | Rigid 28 - 32 t | E5 | EGR | NOx |  | -0.02 | 0.5 | 5 | 85 | -0.0016751 | 0.45769 | -1.5937 | 2.5168 | 0.0043061 | -0.011953 | 0.024396 | 0 | 0 | 15 | 6.2195 | 15 | 6.2195
Heavy Duty Trucks | Diesel | Rigid 28 - 32 t | E5 | EGR | NOx |  | 0 | 0.5 | 5 | 85 | 0.032567 | 1.3726 | 1.0194 | 8.2915 | 0.014611 | -0.00085137 | 0.18143 | 0 | 0 | 15 | 8.5319 | 15 | 8.5319
Heavy Duty Trucks | Diesel | Rigid 28 - 32 t | E5 | EGR | NOx |  | 0.02 | 0.5 | 5 | 85 | 0.012462 | 0.1928 | 5.8319 | 8.5544 | 0.0020465 | 0.029053 | 0.19225 | 0 | 0 | 15 | 11.1143 | 15 | 11.1143
Heavy Duty Trucks | Diesel | Rigid 28 - 32 t | E5 | EGR | NOx |  | 0.04 | 0.5 | 5 | 75 | -0.0034324 | 0.26258 | 4.2963 | -1.3974 | -0.00044216 | 0.041313 | 3.3062e-14 | 0 | 0 | 15 | 14.1665 | 15 | 14.1665
Heavy Duty Trucks | Diesel | Rigid 28 - 32 t | E5 | EGR | NOx |  | 0.06 | 0.5 | 5 | 60 | -6.5749e-05 | 0.23894 | 1.3589 | -7.035 | 0.00010864 | 0.020405 | -0.068084 | 0 | 0 | 15 | 16.9909 | 15 | 16.9909
Heavy Duty Trucks | Diesel | Rigid 28 - 32 t | E5 | EGR | VOC |  | -0.06 | 0.5 | 5 | 75 | -0.0050601 | 0.40024 | -1.5391 | 0.94301 | 0.17004 | -0.63217 | 0.25309 | 0 | 0 | 15 | 0.11675 | 15 | 0.11675
Heavy Duty Trucks | Diesel | Rigid 28 - 32 t | E5 | EGR | VOC |  | -0.04 | 0.5 | 5 | 85 | -0.0025332 | 0.22013 | 0.039958 | -2.5417 | 0.067106 | 0.23795 | -1.5796 | 0 | 0 | 15 | 0.15229 | 15 | 0.15229
Heavy Duty Trucks | Diesel | Rigid 28 - 32 t | E5 | EGR | VOC |  | -0.02 | 0.5 | 5 | 85 | -0.0039686 | 0.69662 | 0.33256 | 1.1893 | 0.17393 | 0.6659 | -5.9075e-08 | 0 | 0 | 15 | 0.20293 | 15 | 0.20293
Heavy Duty Trucks | Diesel | Rigid 28 - 32 t | E5 | EGR | VOC |  | 0 | 0.5 | 5 | 85 | 1.2657e-06 | 0.063403 | 1.926 | -1.0261 | 0.0054656 | 0.61473 | -1.0328e-10 | 0 | 0 | 15 | 0.26878 | 15 | 0.26878
Heavy Duty Trucks | Diesel | Rigid 28 - 32 t | E5 | EGR | VOC |  | 0.02 | 0.5 | 5 | 85 | 0.013168 | 0.56907 | -2.0355 | 1.0377 | 0.16593 | -0.45367 | -5.6472e-11 | 0 | 0 | 15 | 0.31223 | 15 | 0.31223
Heavy Duty Trucks | Diesel | Rigid 28 - 32 t | E5 | EGR | VOC |  | 0.04 | 0.5 | 5 | 75 | -0.00075453 | 0.075525 | 2.656 | -1.3965 | -0.0045759 | 0.72802 | 1.5546e-12 | 0 | 0 | 15 | 0.3565 | 15 | 0.3565
Heavy Duty Trucks | Diesel | Rigid 28 - 32 t | E5 | EGR | VOC |  | 0.06 | 0.5 | 5 | 60 | 0.0023937 | 0.17929 | 1.9822 | -0.81101 | 0.021595 | 0.56347 | 6.3522e-11 | 0 | 0 | 15 | 0.38735 | 15 | 0.38735
Heavy Duty Trucks | Diesel | Rigid 28 - 32 t | E5 | EGR | PM Exhaust |  | -0.06 | 0.5 | 10 | 80 | -0.0015405 | 0.13895 | -0.70615 | 1.2511 | 0.30207 | -2.0526 | 6.4488 | 0 | 0 | 15 | 0.025557 | 15 | 0.025557
Heavy Duty Trucks | Diesel | Rigid 28 - 32 t | E5 | EGR | PM Exhaust |  | -0.04 | 0.5 | 10 | 80 | -0.0036998 | 0.31238 | -0.3867 | 0.070363 | 0.25268 | 1.7943 | 0.14051 | 0 | 0 | 15 | 0.041369 | 15 | 0.041369
Heavy Duty Trucks | Diesel | Rigid 28 - 32 t | E5 | EGR | PM Exhaust |  | -0.02 | 0.5 | 10 | 85 | -0.0028079 | 0.34852 | -0.29538 | 0.2149 | 0.16121 | 2.1673 | 0.26388 | 0 | 0 | 15 | 0.062496 | 15 | 0.062496
Heavy Duty Trucks | Diesel | Rigid 28 - 32 t | E5 | EGR | PM Exhaust |  | 0 | 0.5 | 10 | 85 | 0.0016931 | 0.52053 | -0.6383 | -0.064508 | 0.21312 | 2.0936 | 0.17574 | 0 | 0 | 15 | 0.094884 | 15 | 0.094884
Heavy Duty Trucks | Diesel | Rigid 28 - 32 t | E5 | EGR | PM Exhaust |  | 0.02 | 0.5 | 10 | 85 | -0.00018795 | 0.0024668 | 1.2757 | -1.6122 | -0.0055872 | 0.44696 | 3.9083 | 0 | 0 | 15 | 0.12431 | 15 | 0.12431
Heavy Duty Trucks | Diesel | Rigid 28 - 32 t | E5 | EGR | PM Exhaust |  | 0.04 | 0.5 | 10 | 75 | -0.00054233 | 0.024752 | 1.6612 | -1.9568 | -0.0080813 | 0.61729 | 4.3214 | 0 | 0 | 15 | 0.15133 | 15 | 0.15133
Heavy Duty Trucks | Diesel | Rigid 28 - 32 t | E5 | EGR | PM Exhaust |  | 0.06 | 0.5 | 10 | 60 | -0.00073579 | 0.029237 | 1.4701 | -1.4033 | -0.0071499 | 0.47536 | 3.7908 | 0 | 0 | 15 | 0.17714 | 15 | 0.17714
Heavy Duty Trucks | Diesel | Rigid 28 - 32 t | E5 | EGR | EC |  | -0.06 | 0.5 | 5 | 80 | -0.0011832 | 0.10935 | -0.80396 | 2.7833 | 0.0013439 | -0.013931 | 0.053255 | 0 | 0 | 15 | 5.1516 | 15 | 5.1516
Heavy Duty Trucks | Diesel | Rigid 28 - 32 t | E5 | EGR | EC |  | -0.04 | 0.5 | 5 | 85 | -0.004745 | 0.5134 | -2.4645 | 4.3897 | 0.0032468 | -0.016195 | 0.044777 | 0 | 0 | 15 | 8.3803 | 15 | 8.3803
Heavy Duty Trucks | Diesel | Rigid 28 - 32 t | E5 | EGR | EC |  | -0.02 | 0.5 | 5 | 85 | -0.0033886 | 0.89637 | -3.0325 | 3.6149 | 0.003212 | 0.0013125 | -1.5649e-13 | 0 | 0 | 15 | 13.3241 | 15 | 13.3241
Heavy Duty Trucks | Diesel | Rigid 28 - 32 t | E5 | EGR | EC |  | 0 | 0.5 | 5 | 85 | 0.052608 | 1.446 | -3.4004 | 7.2875 | 0.0069688 | -0.0089404 | 0.081743 | 0 | 0 | 15 | 20.1976 | 15 | 20.1976
Heavy Duty Trucks | Diesel | Rigid 28 - 32 t | E5 | EGR | EC |  | 0.02 | 0.5 | 5 | 85 | -0.0033275 | 0.5044 | 13.3629 | -5.894 | -0.00025693 | 0.036803 | 0.19143 | 0 | 0 | 15 | 28.8586 | 15 | 28.8586
Heavy Duty Trucks | Diesel | Rigid 28 - 32 t | E5 | EGR | EC |  | 0.04 | 0.5 | 5 | 75 | 0.47898 | -2.7982 | 33.0484 | 30.1996 | 0.015159 | -0.11436 | 0.94699 | 0 | 0 | 15 | 38.1696 | 15 | 38.1696
Heavy Duty Trucks | Diesel | Rigid 28 - 32 t | E5 | EGR | EC |  | 0.06 | 0.5 | 5 | 60 | -0.0081905 | 0.56009 | 2.1932 | -2.1209 | -0.0001987 | 0.014243 | 0.0074446 | 0 | 0 | 15 | 48.816 | 15 | 48.816
Heavy Duty Trucks | Diesel | Rigid 28 - 32 t | E5 | EGR | CH4 | Urban Peak |  |  | 10 | 130 | 0 | 0 | 175 | 0 | 0 | 0 | 1000 | 0.97 | 0 | 15 | 0.00525 | 15 | 0.00525
Heavy Duty Trucks | Diesel | Rigid 28 - 32 t | E5 | EGR | CH4 | Urban Off Peak |  |  | 10 | 130 | 0 | 0 | 175 | 0 | 0 | 0 | 1000 | 0.97 | 0 | 15 | 0.00525 | 15 | 0.00525
Heavy Duty Trucks | Diesel | Rigid 28 - 32 t | E5 | EGR | CH4 | Rural |  |  | 10 | 130 | 0 | 0 | 80 | 0 | 0 | 0 | 1000 | 0.93 | 0 | 15 | 0.0056 | 15 | 0.0056
Heavy Duty Trucks | Diesel | Rigid 28 - 32 t | E5 | EGR | CH4 | Highway |  |  | 10 | 130 | 0 | 0 | 70 | 0 | 0 | 0 | 1000 | 0.94 | 0 | 15 | 0.0042 | 15 | 0.0042
Heavy Duty Trucks | Diesel | Rigid 28 - 32 t | E5 | EGR | NH3 | Urban Peak |  |  | 10 | 130 | 0 | 0 | 0.011 | 0 | 0 | 0 | 1 | 0 | 0 | 15 | 0.011 | 15 | 0.011
Heavy Duty Trucks | Diesel | Rigid 28 - 32 t | E5 | EGR | NH3 | Urban Off Peak |  |  | 10 | 130 | 0 | 0 | 0.011 | 0 | 0 | 0 | 1 | 0 | 0 | 15 | 0.011 | 15 | 0.011
Heavy Duty Trucks | Diesel | Rigid 28 - 32 t | E5 | EGR | NH3 | Rural |  |  | 10 | 130 | 0 | 0 | 0.011 | 0 | 0 | 0 | 1 | 0 | 0 | 15 | 0.011 | 15 | 0.011
Heavy Duty Trucks | Diesel | Rigid 28 - 32 t | E5 | EGR | NH3 | Highway |  |  | 10 | 130 | 0 | 0 | 0.011 | 0 | 0 | 0 | 1 | 0 | 0 | 15 | 0.011 | 15 | 0.011
Heavy Duty Trucks | Diesel | Rigid 28 - 32 t | E5 | EGR | N2O | Urban Peak |  |  | 10 | 130 | 0 | 0 | 0.0456 | 0 | 0 | 0 | 1 | 0 | 0 | 15 | 0.0456 | 15 | 0.0456
Heavy Duty Trucks | Diesel | Rigid 28 - 32 t | E5 | EGR | N2O | Urban Off Peak |  |  | 10 | 130 | 0 | 0 | 0.0456 | 0 | 0 | 0 | 1 | 0 | 0 | 15 | 0.0456 | 15 | 0.0456
Heavy Duty Trucks | Diesel | Rigid 28 - 32 t | E5 | EGR | N2O | Rural |  |  | 10 | 130 | 0 | 0 | 0.0616 | 0 | 0 | 0 | 1 | 0 | 0 | 15 | 0.0616 | 15 | 0.0616
Heavy Duty Trucks | Diesel | Rigid 28 - 32 t | E5 | EGR | N2O | Highway |  |  | 10 | 130 | 0 | 0 | 0.0516 | 0 | 0 | 0 | 1 | 0 | 0 | 15 | 0.0516 | 15 | 0.0516
Heavy Duty Trucks | Diesel | Rigid 28 - 32 t | Euro VI A/B/C | DPF+SCR | CO |  | -0.06 | 0.5 | 5 | 80 | -0.0025447 | 0.22884 | -1.1619 | 1.9103 | 0.096429 | -0.60859 | 1.4465 | 0 | 0 | 15 | 0.13026 | 15 | 0.13026
Heavy Duty Trucks | Diesel | Rigid 28 - 32 t | Euro VI A/B/C | DPF+SCR | CO |  | -0.04 | 0.5 | 5 | 85 | -0.0050262 | 0.45629 | -1.979 | 1.681 | 0.087303 | -0.026535 | -0.94347 | 0 | 0 | 15 | 0.21018 | 15 | 0.21018
Heavy Duty Trucks | Diesel | Rigid 28 - 32 t | Euro VI A/B/C | DPF+SCR | CO |  | -0.02 | 0.5 | 5 | 85 | -0.0025026 | 0.32986 | -1.5745 | 0.86314 | 0.038713 | 0.12171 | -1.2546 | 0 | 0 | 15 | 0.30898 | 15 | 0.30898
Heavy Duty Trucks | Diesel | Rigid 28 - 32 t | Euro VI A/B/C | DPF+SCR | CO |  | 0 | 0.5 | 5 | 85 | -0.00010963 | -0.020653 | 2.68 | -2.7052 | -0.0038963 | 0.32718 | 0.99985 | 0 | 0 | 15 | 0.43038 | 15 | 0.43038
Heavy Duty Trucks | Diesel | Rigid 28 - 32 t | Euro VI A/B/C | DPF+SCR | CO |  | 0.02 | 0.5 | 5 | 85 | -0.0035699 | 0.7193 | -2.169 | -3.3432 | 0.051728 | 0.38308 | -2.5503 | 0 | 0 | 15 | 0.51194 | 15 | 0.51194
Heavy Duty Trucks | Diesel | Rigid 28 - 32 t | Euro VI A/B/C | DPF+SCR | CO |  | 0.04 | 0.5 | 5 | 80 | 0.0014432 | 0.72649 | -2.3741 | 1.5131 | 0.091109 | -0.21499 | 1.2983e-12 | 0 | 0 | 15 | 0.51803 | 15 | 0.51803
Heavy Duty Trucks | Diesel | Rigid 28 - 32 t | Euro VI A/B/C | DPF+SCR | CO |  | 0.06 | 0.5 | 5 | 60 | 0.0098412 | 1.0354 | -2.6382 | -0.8753 | 0.15032 | -0.42226 | 2.7132e-09 | 0 | 0 | 15 | 0.54742 | 15 | 0.54742
Heavy Duty Trucks | Diesel | Rigid 28 - 32 t | Euro VI A/B/C | DPF+SCR | NOx |  | -0.06 | 0.5 | 5 | 80 | -0.0027129 | 0.22033 | -0.18298 | 2.2694 | 0.0035352 | 0.0069647 | 0.052849 | 0 | 0 | 15 | 2.795 | 15 | 2.795
Heavy Duty Trucks | Diesel | Rigid 28 - 32 t | Euro VI A/B/C | DPF+SCR | NOx |  | -0.04 | 0.5 | 5 | 85 | -0.00035627 | 0.033428 | -0.12703 | 2.1693 | 0.00030472 | 0.001713 | 0.042019 | 0 | 0 | 15 | 3.2203 | 15 | 3.2203
Heavy Duty Trucks | Diesel | Rigid 28 - 32 t | Euro VI A/B/C | DPF+SCR | NOx |  | -0.02 | 0.5 | 5 | 85 | -0.00074949 | 0.95228 | -4.8706 | 1.4348 | 0.022898 | -0.11736 | 0.034853 | 0 | 0 | 15 | 2.726 | 15 | 2.726
Heavy Duty Trucks | Diesel | Rigid 28 - 32 t | Euro VI A/B/C | DPF+SCR | NOx |  | 0 | 0.5 | 5 | 85 | -6.6023e-05 | 0.064383 | -0.56041 | 2.2312 | 0.0040726 | -0.030825 | 0.077686 | 0 | 0 | 15 | 1.0142 | 15 | 1.0142
Heavy Duty Trucks | Diesel | Rigid 28 - 32 t | Euro VI A/B/C | DPF+SCR | NOx |  | 0.02 | 0.5 | 5 | 85 | 0.00051185 | 0.046443 | -0.47505 | 2.1344 | 0.0044851 | -0.030069 | 0.071387 | 0 | 0 | 15 | 0.76099 | 15 | 0.76099
Heavy Duty Trucks | Diesel | Rigid 28 - 32 t | Euro VI A/B/C | DPF+SCR | NOx |  | 0.04 | 0.5 | 5 | 80 | 0.0010043 | 0.11209 | -1.1677 | 3.8684 | 0.0082995 | -0.05334 | 0.11158 | 0 | 0 | 15 | 0.84615 | 15 | 0.84615
Heavy Duty Trucks | Diesel | Rigid 28 - 32 t | Euro VI A/B/C | DPF+SCR | NOx |  | 0.06 | 0.5 | 5 | 60 | 0.00055832 | 0.0865 | -1.0773 | 4.0236 | 0.0048663 | -0.026001 | 0.06775 | 0 | 0 | 15 | 0.79469 | 15 | 0.79469
Heavy Duty Trucks | Diesel | Rigid 28 - 32 t | Euro VI A/B/C | DPF+SCR | VOC |  | -0.06 | 0.5 | 5 | 75 | -0.0096599 | 0.72437 | 0.055214 | 0.21145 | 1.0815 | 0.41339 | 0.59425 | 0 | 0 | 15 | 0.035027 | 15 | 0.035027
Heavy Duty Trucks | Diesel | Rigid 28 - 32 t | Euro VI A/B/C | DPF+SCR | VOC |  | -0.04 | 0.5 | 5 | 85 | -0.0025011 | 0.23457 | -0.78568 | 1.523 | 0.25486 | -0.67456 | 1.8129 | 0 | 0 | 15 | 0.046325 | 15 | 0.046325
Heavy Duty Trucks | Diesel | Rigid 28 - 32 t | Euro VI A/B/C | DPF+SCR | VOC |  | -0.02 | 0.5 | 5 | 85 | -0.0024892 | 0.4378 | 0.18966 | 0.75186 | 0.36472 | 1.3688 | 5.0781e-06 | 0 | 0 | 15 | 0.060887 | 15 | 0.060887
Heavy Duty Trucks | Diesel | Rigid 28 - 32 t | Euro VI A/B/C | DPF+SCR | VOC |  | 0 | 0.5 | 5 | 85 | 1.3084e-06 | 0.064763 | 1.9741 | -1.0545 | 0.018582 | 2.0984 | 1.2627e-08 | 0 | 0 | 15 | 0.080646 | 15 | 0.080646
Heavy Duty Trucks | Diesel | Rigid 28 - 32 t | Euro VI A/B/C | DPF+SCR | VOC |  | 0.02 | 0.5 | 5 | 85 | 0.010509 | 0.45526 | -1.6302 | 0.83298 | 0.44192 | -1.2092 | 2.2175e-10 | 0 | 0 | 15 | 0.09372 | 15 | 0.09372
Heavy Duty Trucks | Diesel | Rigid 28 - 32 t | Euro VI A/B/C | DPF+SCR | VOC |  | 0.04 | 0.5 | 5 | 80 | -0.00068607 | 0.076053 | 2.6026 | -1.375 | -0.013202 | 2.3761 | 2.3767e-10 | 0 | 0 | 15 | 0.10705 | 15 | 0.10705
Heavy Duty Trucks | Diesel | Rigid 28 - 32 t | Euro VI A/B/C | DPF+SCR | VOC |  | 0.06 | 0.5 | 5 | 60 | 0.0019335 | 0.12813 | 1.3566 | -0.57421 | 0.05536 | 1.2771 | 3.5003e-10 | 0 | 0 | 15 | 0.11626 | 15 | 0.11626
Heavy Duty Trucks | Diesel | Rigid 28 - 32 t | Euro VI A/B/C | DPF+SCR | PM Exhaust |  | -0.06 | 0.5 | 10 | 65 | -4.4119e-05 | 0.003834 | -0.063944 | 0.30356 | 0.032668 | -0.65194 | 3.2854 | 0 | 0 | 15 | 0.004524 | 15 | 0.004524
Heavy Duty Trucks | Diesel | Rigid 28 - 32 t | Euro VI A/B/C | DPF+SCR | PM Exhaust |  | -0.04 | 0.5 | 10 | 85 | -0.0019216 | 0.16721 | 0.0050283 | 0.12465 | 1.5062 | 0.46367 | 0.35729 | 0 | 0 | 15 | 0.0060342 | 15 | 0.0060342
Heavy Duty Trucks | Diesel | Rigid 28 - 32 t | Euro VI A/B/C | DPF+SCR | PM Exhaust |  | -0.02 | 0.5 | 10 | 85 | -0.00095023 | 0.15182 | -0.31006 | 1.1194 | 0.93313 | 0.62505 | 0.24809 | 0 | 0 | 15 | 0.0083256 | 15 | 0.0083256
Heavy Duty Trucks | Diesel | Rigid 28 - 32 t | Euro VI A/B/C | DPF+SCR | PM Exhaust |  | 0 | 0.5 | 10 | 85 | -2.164e-05 | -0.0014908 | 0.28868 | 1.7466 | -0.018156 | 1.437 | 16.0025 | 0 | 0 | 15 | 0.011289 | 15 | 0.011289
Heavy Duty Trucks | Diesel | Rigid 28 - 32 t | Euro VI A/B/C | DPF+SCR | PM Exhaust |  | 0.02 | 0.5 | 10 | 85 | 0.00016201 | 0.023062 | 0.34504 | -0.080481 | 0.069022 | 2.5489 | 0.00032608 | 0 | 0 | 15 | 0.01343 | 15 | 0.01343
Heavy Duty Trucks | Diesel | Rigid 28 - 32 t | Euro VI A/B/C | DPF+SCR | PM Exhaust |  | 0.04 | 0.5 | 10 | 80 | 0.00020041 | 0.026724 | 0.32774 | -0.029581 | 0.066365 | 2.3374 | 0.4122 | 0 | 0 | 15 | 0.01531 | 15 | 0.01531
Heavy Duty Trucks | Diesel | Rigid 28 - 32 t | Euro VI A/B/C | DPF+SCR | PM Exhaust |  | 0.06 | 0.5 | 10 | 60 | -0.00035394 | 0.018226 | 0.527 | -0.15862 | -0.04171 | 3.4555 | 7.225e-05 | 0 | 0 | 15 | 0.016731 | 15 | 0.016731
Heavy Duty Trucks | Diesel | Rigid 28 - 32 t | Euro VI A/B/C | DPF+SCR | EC |  | -0.06 | 0.5 | 5 | 80 | -0.0012143 | 0.11104 | -0.81392 | 2.7775 | 0.0013379 | -0.013732 | 0.052085 | 0 | 0 | 15 | 5.1896 | 15 | 5.1896
Heavy Duty Trucks | Diesel | Rigid 28 - 32 t | Euro VI A/B/C | DPF+SCR | EC |  | -0.04 | 0.5 | 5 | 85 | -0.0046737 | 0.50092 | -2.396 | 4.2554 | 0.0031596 | -0.015594 | 0.042827 | 0 | 0 | 15 | 8.3679 | 15 | 8.3679
Heavy Duty Trucks | Diesel | Rigid 28 - 32 t | Euro VI A/B/C | DPF+SCR | EC |  | -0.02 | 0.5 | 5 | 85 | -0.0036264 | 0.90516 | -2.9753 | 3.5387 | 0.0032393 | 0.0019225 | -3.9761e-15 | 0 | 0 | 15 | 13.2271 | 15 | 13.2271
Heavy Duty Trucks | Diesel | Rigid 28 - 32 t | Euro VI A/B/C | DPF+SCR | EC |  | 0 | 0.5 | 5 | 85 | 0.05226 | 1.5226 | -3.2893 | 7.4827 | 0.0072015 | -0.0076878 | 0.087705 | 0 | 0 | 15 | 19.9697 | 15 | 19.9697
Heavy Duty Trucks | Diesel | Rigid 28 - 32 t | Euro VI A/B/C | DPF+SCR | EC |  | 0.02 | 0.5 | 5 | 85 | -0.0030909 | 0.48951 | 13.3273 | -5.7434 | -0.00025004 | 0.037012 | 0.19176 | 0 | 0 | 15 | 28.3654 | 15 | 28.3654
Heavy Duty Trucks | Diesel | Rigid 28 - 32 t | Euro VI A/B/C | DPF+SCR | EC |  | 0.04 | 0.5 | 5 | 80 | 0.52179 | -3.0326 | 39.2087 | 34.5035 | 0.016939 | -0.12609 | 1.1129 | 0 | 0 | 15 | 37.3975 | 15 | 37.3975
Heavy Duty Trucks | Diesel | Rigid 28 - 32 t | Euro VI A/B/C | DPF+SCR | EC |  | 0.06 | 0.5 | 5 | 60 | 0.32426 | 1.1325 | -2.2348 | 0.43629 | 0.0081513 | 0.0011326 | -0.011329 | 0 | 0 | 15 | 47.6932 | 15 | 47.6932
Heavy Duty Trucks | Diesel | Rigid 28 - 32 t | Euro VI A/B/C | DPF+SCR | CH4 | Urban Peak |  |  | 10 | 130 | 0 | 0 | 175 | 0 | 0 | 0 | 1000 | 0.97 | 0 | 15 | 0.00525 | 15 | 0.00525
Heavy Duty Trucks | Diesel | Rigid 28 - 32 t | Euro VI A/B/C | DPF+SCR | CH4 | Urban Off Peak |  |  | 10 | 130 | 0 | 0 | 175 | 0 | 0 | 0 | 1000 | 0.97 | 0 | 15 | 0.00525 | 15 | 0.00525
Heavy Duty Trucks | Diesel | Rigid 28 - 32 t | Euro VI A/B/C | DPF+SCR | CH4 | Rural |  |  | 10 | 130 | 0 | 0 | 80 | 0 | 0 | 0 | 1000 | 0.93 | 0 | 15 | 0.0056 | 15 | 0.0056
Heavy Duty Trucks | Diesel | Rigid 28 - 32 t | Euro VI A/B/C | DPF+SCR | CH4 | Highway |  |  | 10 | 130 | 0 | 0 | 70 | 0 | 0 | 0 | 1000 | 0.94 | 0 | 15 | 0.0042 | 15 | 0.0042
Heavy Duty Trucks | Diesel | Rigid 28 - 32 t | Euro VI A/B/C | DPF+SCR | NH3 | Urban Peak |  |  | 10 | 130 | 0 | 0 | 0.009 | 0 | 0 | 0 | 1 | 0 | 0 | 15 | 0.009 | 15 | 0.009
Heavy Duty Trucks | Diesel | Rigid 28 - 32 t | Euro VI A/B/C | DPF+SCR | NH3 | Urban Off Peak |  |  | 10 | 130 | 0 | 0 | 0.009 | 0 | 0 | 0 | 1 | 0 | 0 | 15 | 0.009 | 15 | 0.009
Heavy Duty Trucks | Diesel | Rigid 28 - 32 t | Euro VI A/B/C | DPF+SCR | NH3 | Rural |  |  | 10 | 130 | 0 | 0 | 0.009 | 0 | 0 | 0 | 1 | 0 | 0 | 15 | 0.009 | 15 | 0.009
Heavy Duty Trucks | Diesel | Rigid 28 - 32 t | Euro VI A/B/C | DPF+SCR | NH3 | Highway |  |  | 10 | 130 | 0 | 0 | 0.009 | 0 | 0 | 0 | 1 | 0 | 0 | 15 | 0.009 | 15 | 0.009
Heavy Duty Trucks | Diesel | Rigid 28 - 32 t | Euro VI A/B/C | DPF+SCR | N2O | Urban Peak |  |  | 1 | 130 | 0 | 0 | 0.0565 | 0 | 0 | 0 | 1 | 0 | 0 | 15 | 0.0565 | 15 | 0.0565
Heavy Duty Trucks | Diesel | Rigid 28 - 32 t | Euro VI A/B/C | DPF+SCR | N2O | Urban Off Peak |  |  | 1 | 130 | 0 | 0 | 0.0565 | 0 | 0 | 0 | 1 | 0 | 0 | 15 | 0.0565 | 15 | 0.0565
Heavy Duty Trucks | Diesel | Rigid 28 - 32 t | Euro VI A/B/C | DPF+SCR | N2O | Rural |  |  | 1 | 130 | 0 | 0 | 0.0595 | 0 | 0 | 0 | 1 | 0 | 0 | 15 | 0.0595 | 15 | 0.0595
Heavy Duty Trucks | Diesel | Rigid 28 - 32 t | Euro VI A/B/C | DPF+SCR | N2O | Highway |  |  | 1 | 130 | 0 | 0 | 0.0445 | 0 | 0 | 0 | 1 | 0 | 0 | 15 | 0.0445 | 15 | 0.0445
Heavy Duty Trucks | Diesel | Rigid 28 - 32 t | E6 | DPF+SCR | CO |  | -0.06 | 0.5 | 5 | 80 | -0.0025447 | 0.22884 | -1.1619 | 1.9103 | 0.096429 | -0.60859 | 1.4465 | 0 | 0 | 15 | 0.13026 | 15 | 0.13026
Heavy Duty Trucks | Diesel | Rigid 28 - 32 t | E6 | DPF+SCR | CO |  | -0.04 | 0.5 | 5 | 85 | -0.0050262 | 0.45629 | -1.979 | 1.681 | 0.087303 | -0.026535 | -0.94347 | 0 | 0 | 15 | 0.21018 | 15 | 0.21018
Heavy Duty Trucks | Diesel | Rigid 28 - 32 t | E6 | DPF+SCR | CO |  | -0.02 | 0.5 | 5 | 85 | -0.0025026 | 0.32986 | -1.5745 | 0.86314 | 0.038713 | 0.12171 | -1.2546 | 0 | 0 | 15 | 0.30898 | 15 | 0.30898
Heavy Duty Trucks | Diesel | Rigid 28 - 32 t | E6 | DPF+SCR | CO |  | 0 | 0.5 | 5 | 85 | -0.00010963 | -0.020653 | 2.68 | -2.7052 | -0.0038963 | 0.32718 | 0.99985 | 0 | 0 | 15 | 0.43038 | 15 | 0.43038
Heavy Duty Trucks | Diesel | Rigid 28 - 32 t | E6 | DPF+SCR | CO |  | 0.02 | 0.5 | 5 | 85 | -0.0035699 | 0.7193 | -2.169 | -3.3432 | 0.051728 | 0.38308 | -2.5503 | 0 | 0 | 15 | 0.51194 | 15 | 0.51194
Heavy Duty Trucks | Diesel | Rigid 28 - 32 t | E6 | DPF+SCR | CO |  | 0.04 | 0.5 | 5 | 80 | 0.0014432 | 0.72649 | -2.3741 | 1.5131 | 0.091109 | -0.21499 | 1.2983e-12 | 0 | 0 | 15 | 0.51803 | 15 | 0.51803
Heavy Duty Trucks | Diesel | Rigid 28 - 32 t | E6 | DPF+SCR | CO |  | 0.06 | 0.5 | 5 | 60 | 0.0098412 | 1.0354 | -2.6382 | -0.8753 | 0.15032 | -0.42226 | 2.7132e-09 | 0 | 0 | 15 | 0.54742 | 15 | 0.54742
Heavy Duty Trucks | Diesel | Rigid 28 - 32 t | E6 | DPF+SCR | NOx |  | -0.06 | 0.5 | 5 | 80 | -0.0027129 | 0.22033 | -0.18298 | 2.2694 | 0.0035352 | 0.0069647 | 0.052849 | 0 | 0 | 15 | 2.795 | 15 | 2.795
Heavy Duty Trucks | Diesel | Rigid 28 - 32 t | E6 | DPF+SCR | NOx |  | -0.04 | 0.5 | 5 | 85 | -0.00035627 | 0.033428 | -0.12703 | 2.1693 | 0.00030472 | 0.001713 | 0.042019 | 0 | 0 | 15 | 3.2203 | 15 | 3.2203
Heavy Duty Trucks | Diesel | Rigid 28 - 32 t | E6 | DPF+SCR | NOx |  | -0.02 | 0.5 | 5 | 85 | -0.00074949 | 0.95228 | -4.8706 | 1.4348 | 0.022898 | -0.11736 | 0.034853 | 0 | 0 | 15 | 2.726 | 15 | 2.726
Heavy Duty Trucks | Diesel | Rigid 28 - 32 t | E6 | DPF+SCR | NOx |  | 0 | 0.5 | 5 | 85 | -6.6023e-05 | 0.064383 | -0.56041 | 2.2312 | 0.0040726 | -0.030825 | 0.077686 | 0 | 0 | 15 | 1.0142 | 15 | 1.0142
Heavy Duty Trucks | Diesel | Rigid 28 - 32 t | E6 | DPF+SCR | NOx |  | 0.02 | 0.5 | 5 | 85 | 0.00051185 | 0.046443 | -0.47505 | 2.1344 | 0.0044851 | -0.030069 | 0.071387 | 0 | 0 | 15 | 0.76099 | 15 | 0.76099
Heavy Duty Trucks | Diesel | Rigid 28 - 32 t | E6 | DPF+SCR | NOx |  | 0.04 | 0.5 | 5 | 80 | 0.0010043 | 0.11209 | -1.1677 | 3.8684 | 0.0082995 | -0.05334 | 0.11158 | 0 | 0 | 15 | 0.84615 | 15 | 0.84615
Heavy Duty Trucks | Diesel | Rigid 28 - 32 t | E6 | DPF+SCR | NOx |  | 0.06 | 0.5 | 5 | 60 | 0.00055832 | 0.0865 | -1.0773 | 4.0236 | 0.0048663 | -0.026001 | 0.06775 | 0 | 0 | 15 | 0.79469 | 15 | 0.79469
Heavy Duty Trucks | Diesel | Rigid 28 - 32 t | E6 | DPF+SCR | VOC |  | -0.06 | 0.5 | 5 | 75 | -0.0096599 | 0.72437 | 0.055214 | 0.21145 | 1.0815 | 0.41339 | 0.59425 | 0 | 0 | 15 | 0.035027 | 15 | 0.035027
Heavy Duty Trucks | Diesel | Rigid 28 - 32 t | E6 | DPF+SCR | VOC |  | -0.04 | 0.5 | 5 | 85 | -0.0025011 | 0.23457 | -0.78568 | 1.523 | 0.25486 | -0.67456 | 1.8129 | 0 | 0 | 15 | 0.046325 | 15 | 0.046325
Heavy Duty Trucks | Diesel | Rigid 28 - 32 t | E6 | DPF+SCR | VOC |  | -0.02 | 0.5 | 5 | 85 | -0.0024892 | 0.4378 | 0.18966 | 0.75186 | 0.36472 | 1.3688 | 5.0781e-06 | 0 | 0 | 15 | 0.060887 | 15 | 0.060887
Heavy Duty Trucks | Diesel | Rigid 28 - 32 t | E6 | DPF+SCR | VOC |  | 0 | 0.5 | 5 | 85 | 1.3084e-06 | 0.064763 | 1.9741 | -1.0545 | 0.018582 | 2.0984 | 1.2627e-08 | 0 | 0 | 15 | 0.080646 | 15 | 0.080646
Heavy Duty Trucks | Diesel | Rigid 28 - 32 t | E6 | DPF+SCR | VOC |  | 0.02 | 0.5 | 5 | 85 | 0.010509 | 0.45526 | -1.6302 | 0.83298 | 0.44192 | -1.2092 | 2.2175e-10 | 0 | 0 | 15 | 0.09372 | 15 | 0.09372
Heavy Duty Trucks | Diesel | Rigid 28 - 32 t | E6 | DPF+SCR | VOC |  | 0.04 | 0.5 | 5 | 80 | -0.00068607 | 0.076053 | 2.6026 | -1.375 | -0.013202 | 2.3761 | 2.3767e-10 | 0 | 0 | 15 | 0.10705 | 15 | 0.10705
Heavy Duty Trucks | Diesel | Rigid 28 - 32 t | E6 | DPF+SCR | VOC |  | 0.06 | 0.5 | 5 | 60 | 0.0019335 | 0.12813 | 1.3566 | -0.57421 | 0.05536 | 1.2771 | 3.5003e-10 | 0 | 0 | 15 | 0.11626 | 15 | 0.11626
Heavy Duty Trucks | Diesel | Rigid 28 - 32 t | E6 | DPF+SCR | PM Exhaust |  | -0.06 | 0.5 | 10 | 65 | -4.4119e-05 | 0.003834 | -0.063944 | 0.30356 | 0.032668 | -0.65194 | 3.2854 | 0 | 0 | 15 | 0.004524 | 15 | 0.004524
Heavy Duty Trucks | Diesel | Rigid 28 - 32 t | E6 | DPF+SCR | PM Exhaust |  | -0.04 | 0.5 | 10 | 85 | -0.0019216 | 0.16721 | 0.0050283 | 0.12465 | 1.5062 | 0.46367 | 0.35729 | 0 | 0 | 15 | 0.0060342 | 15 | 0.0060342
Heavy Duty Trucks | Diesel | Rigid 28 - 32 t | E6 | DPF+SCR | PM Exhaust |  | -0.02 | 0.5 | 10 | 85 | -0.00095023 | 0.15182 | -0.31006 | 1.1194 | 0.93313 | 0.62505 | 0.24809 | 0 | 0 | 15 | 0.0083256 | 15 | 0.0083256
Heavy Duty Trucks | Diesel | Rigid 28 - 32 t | E6 | DPF+SCR | PM Exhaust |  | 0 | 0.5 | 10 | 85 | -2.164e-05 | -0.0014908 | 0.28868 | 1.7466 | -0.018156 | 1.437 | 16.0025 | 0 | 0 | 15 | 0.011289 | 15 | 0.011289
Heavy Duty Trucks | Diesel | Rigid 28 - 32 t | E6 | DPF+SCR | PM Exhaust |  | 0.02 | 0.5 | 10 | 85 | 0.00016201 | 0.023062 | 0.34504 | -0.080481 | 0.069022 | 2.5489 | 0.00032608 | 0 | 0 | 15 | 0.01343 | 15 | 0.01343
Heavy Duty Trucks | Diesel | Rigid 28 - 32 t | E6 | DPF+SCR | PM Exhaust |  | 0.04 | 0.5 | 10 | 80 | 0.00020041 | 0.026724 | 0.32774 | -0.029581 | 0.066365 | 2.3374 | 0.4122 | 0 | 0 | 15 | 0.01531 | 15 | 0.01531
Heavy Duty Trucks | Diesel | Rigid 28 - 32 t | E6 | DPF+SCR | PM Exhaust |  | 0.06 | 0.5 | 10 | 60 | -0.00035394 | 0.018226 | 0.527 | -0.15862 | -0.04171 | 3.4555 | 7.225e-05 | 0 | 0 | 15 | 0.016731 | 15 | 0.016731
Heavy Duty Trucks | Diesel | Rigid 28 - 32 t | E6 | DPF+SCR | EC |  | -0.06 | 0.5 | 5 | 80 | -0.0012143 | 0.11104 | -0.81392 | 2.7775 | 0.0013379 | -0.013732 | 0.052085 | 0 | 0 | 15 | 5.1896 | 15 | 5.1896
Heavy Duty Trucks | Diesel | Rigid 28 - 32 t | E6 | DPF+SCR | EC |  | -0.04 | 0.5 | 5 | 85 | -0.0046737 | 0.50092 | -2.396 | 4.2554 | 0.0031596 | -0.015594 | 0.042827 | 0 | 0 | 15 | 8.3679 | 15 | 8.3679
Heavy Duty Trucks | Diesel | Rigid 28 - 32 t | E6 | DPF+SCR | EC |  | -0.02 | 0.5 | 5 | 85 | -0.0036264 | 0.90516 | -2.9753 | 3.5387 | 0.0032393 | 0.0019225 | -3.9761e-15 | 0 | 0 | 15 | 13.2271 | 15 | 13.2271
Heavy Duty Trucks | Diesel | Rigid 28 - 32 t | E6 | DPF+SCR | EC |  | 0 | 0.5 | 5 | 85 | 0.05226 | 1.5226 | -3.2893 | 7.4827 | 0.0072015 | -0.0076878 | 0.087705 | 0 | 0 | 15 | 19.9697 | 15 | 19.9697
Heavy Duty Trucks | Diesel | Rigid 28 - 32 t | E6 | DPF+SCR | EC |  | 0.02 | 0.5 | 5 | 85 | -0.0030909 | 0.48951 | 13.3273 | -5.7434 | -0.00025004 | 0.037012 | 0.19176 | 0 | 0 | 15 | 28.3654 | 15 | 28.3654
Heavy Duty Trucks | Diesel | Rigid 28 - 32 t | E6 | DPF+SCR | EC |  | 0.04 | 0.5 | 5 | 80 | 0.52179 | -3.0326 | 39.2087 | 34.5035 | 0.016939 | -0.12609 | 1.1129 | 0 | 0 | 15 | 37.3975 | 15 | 37.3975
Heavy Duty Trucks | Diesel | Rigid 28 - 32 t | E6 | DPF+SCR | EC |  | 0.06 | 0.5 | 5 | 60 | 0.32426 | 1.1325 | -2.2348 | 0.43629 | 0.0081513 | 0.0011326 | -0.011329 | 0 | 0 | 15 | 47.6932 | 15 | 47.6932
Heavy Duty Trucks | Diesel | Rigid 28 - 32 t | E6 | DPF+SCR | CH4 | Urban Peak |  |  | 10 | 130 | 0 | 0 | 175 | 0 | 0 | 0 | 1000 | 0.97 | 0 | 15 | 0.00525 | 15 | 0.00525
Heavy Duty Trucks | Diesel | Rigid 28 - 32 t | E6 | DPF+SCR | CH4 | Urban Off Peak |  |  | 10 | 130 | 0 | 0 | 175 | 0 | 0 | 0 | 1000 | 0.97 | 0 | 15 | 0.00525 | 15 | 0.00525
Heavy Duty Trucks | Diesel | Rigid 28 - 32 t | E6 | DPF+SCR | CH4 | Rural |  |  | 10 | 130 | 0 | 0 | 80 | 0 | 0 | 0 | 1000 | 0.93 | 0 | 15 | 0.0056 | 15 | 0.0056
Heavy Duty Trucks | Diesel | Rigid 28 - 32 t | E6 | DPF+SCR | CH4 | Highway |  |  | 10 | 130 | 0 | 0 | 70 | 0 | 0 | 0 | 1000 | 0.94 | 0 | 15 | 0.0042 | 15 | 0.0042
Heavy Duty Trucks | Diesel | Rigid 28 - 32 t | E6 | DPF+SCR | NH3 | Urban Peak |  |  | 10 | 130 | 0 | 0 | 0.009 | 0 | 0 | 0 | 1 | 0 | 0 | 15 | 0.009 | 15 | 0.009
Heavy Duty Trucks | Diesel | Rigid 28 - 32 t | E6 | DPF+SCR | NH3 | Urban Off Peak |  |  | 10 | 130 | 0 | 0 | 0.009 | 0 | 0 | 0 | 1 | 0 | 0 | 15 | 0.009 | 15 | 0.009
Heavy Duty Trucks | Diesel | Rigid 28 - 32 t | E6 | DPF+SCR | NH3 | Rural |  |  | 10 | 130 | 0 | 0 | 0.009 | 0 | 0 | 0 | 1 | 0 | 0 | 15 | 0.009 | 15 | 0.009
Heavy Duty Trucks | Diesel | Rigid 28 - 32 t | E6 | DPF+SCR | NH3 | Highway |  |  | 10 | 130 | 0 | 0 | 0.009 | 0 | 0 | 0 | 1 | 0 | 0 | 15 | 0.009 | 15 | 0.009
Heavy Duty Trucks | Diesel | Rigid 28 - 32 t | E6 | DPF+SCR | N2O | Urban Peak |  |  | 1 | 130 | 0 | 0 | 0.0565 | 0 | 0 | 0 | 1 | 0 | 0 | 15 | 0.0565 | 15 | 0.0565
Heavy Duty Trucks | Diesel | Rigid 28 - 32 t | E6 | DPF+SCR | N2O | Urban Off Peak |  |  | 1 | 130 | 0 | 0 | 0.0565 | 0 | 0 | 0 | 1 | 0 | 0 | 15 | 0.0565 | 15 | 0.0565
Heavy Duty Trucks | Diesel | Rigid 28 - 32 t | E6 | DPF+SCR | N2O | Rural |  |  | 1 | 130 | 0 | 0 | 0.0595 | 0 | 0 | 0 | 1 | 0 | 0 | 15 | 0.0595 | 15 | 0.0595
Heavy Duty Trucks | Diesel | Rigid 28 - 32 t | E6 | DPF+SCR | N2O | Highway |  |  | 1 | 130 | 0 | 0 | 0.0445 | 0 | 0 | 0 | 1 | 0 | 0 | 15 | 0.0445 | 15 | 0.0445
Heavy Duty Trucks | Diesel | Rigid >32 t | No cat |  | CO |  | -0.06 | 0.5 | 12 | 86 | -3.0203e-06 | 0.00084424 | 1.468 | -5.0658 | 0.00077766 | 0.0073352 | 0.040351 | 0 | 0 | 15 | 3.511 | 15 | 3.511
Heavy Duty Trucks | Diesel | Rigid >32 t | No cat |  | CO |  | -0.04 | 0.5 | 12 | 86 | 6.5857e-05 | -0.018929 | 1.6894 | 3.369 | 0.00012248 | 0.015617 | 0.13387 | 0 | 0 | 15 | 4.157 | 15 | 4.157
Heavy Duty Trucks | Diesel | Rigid >32 t | No cat |  | CO |  | -0.02 | 0.5 | 12 | 86 | 0.00014793 | -0.012819 | 1.6546 | 5.0841 | 0.00013259 | 0.013029 | 0.14713 | 0 | 0 | 15 | 4.9263 | 15 | 4.9263
Heavy Duty Trucks | Diesel | Rigid >32 t | No cat |  | CO |  | 0 | 0.5 | 12 | 86 | 0.00073881 | -0.019002 | 1.5785 | 5.8345 | 0.0003101 | 0.0020707 | 0.21852 | 0 | 0 | 15 | 5.7887 | 15 | 5.7887
Heavy Duty Trucks | Diesel | Rigid >32 t | No cat |  | CO |  | 0.02 | 0.5 | 12 | 86 | 0.00096471 | 0.0091127 | -0.84726 | 13.8903 | 0.00063246 | -0.020458 | 0.2311 | 0 | 0 | 15 | 6.5011 | 15 | 6.5011
Heavy Duty Trucks | Diesel | Rigid >32 t | No cat |  | CO |  | 0.04 | 0.5 | 12 | 69 | -0.00032067 | 0.15139 | 4.3565 | 6.7756 | 0.00041285 | 0.039918 | 0.3242 | 0 | 0 | 15 | 6.8976 | 15 | 6.8976
Heavy Duty Trucks | Diesel | Rigid >32 t | No cat |  | CO |  | 0.06 | 0.5 | 12 | 53 | 0.00028175 | 0.11172 | 2.9969 | 6.5143 | 0.00029064 | 0.026829 | 0.22605 | 0 | 0 | 15 | 7.4513 | 15 | 7.4513
Heavy Duty Trucks | Diesel | Rigid >32 t | No cat |  | NOx |  | -0.06 | 0.5 | 12 | 86 | -0.0003385 | 0.019552 | 3.571 | -1.8422 | 0.0011452 | 0.0042721 | 0.18819 | 0 | 0 | 15 | 7.1877 | 15 | 7.1877
Heavy Duty Trucks | Diesel | Rigid >32 t | No cat |  | NOx |  | -0.04 | 0.5 | 12 | 86 | -0.0013928 | 0.075835 | 6.9675 | -3.9734 | 0.00077624 | 0.028366 | 0.16 | 0 | 0 | 15 | 9.9017 | 15 | 9.9017
Heavy Duty Trucks | Diesel | Rigid >32 t | No cat |  | NOx |  | -0.02 | 0.5 | 12 | 86 | 2.674e-05 | -0.016051 | 1.3005 | -9.5531 | -4.5062e-05 | 0.0043856 | -0.027198 | 0 | 0 | 15 | 15.0763 | 15 | 15.0763
Heavy Duty Trucks | Diesel | Rigid >32 t | No cat |  | NOx |  | 0 | 0.5 | 12 | 86 | -0.00051275 | 0.043508 | 5.52 | 17.805 | -8.032e-05 | 0.01118 | 0.17197 | 0 | 0 | 15 | 22.5254 | 15 | 22.5254
Heavy Duty Trucks | Diesel | Rigid >32 t | No cat |  | NOx |  | 0.02 | 0.5 | 12 | 86 | 3.0894e-05 | 0.051335 | 2.3487 | 4.8246 | -1.0448e-05 | 0.0035587 | 0.053834 | 0 | 0 | 15 | 32.8742 | 15 | 32.8742
Heavy Duty Trucks | Diesel | Rigid >32 t | No cat |  | NOx |  | 0.04 | 0.5 | 12 | 69 | 0.013164 | 1.6416 | 4.3629 | 8.0635 | 0.0003606 | 0.045345 | -0.03363 | 0 | 0 | 15 | 44.645 | 15 | 44.645
Heavy Duty Trucks | Diesel | Rigid >32 t | No cat |  | NOx |  | 0.06 | 0.5 | 12 | 53 | 0.0045543 | -0.25119 | 3.202 | 11.7029 | 9.4242e-05 | -0.0054771 | 0.082443 | 0 | 0 | 15 | 57.6543 | 15 | 57.6543
Heavy Duty Trucks | Diesel | Rigid >32 t | No cat |  | VOC |  | -0.06 | 0.5 | 12 | 86 | 1.9937e-06 | -0.0014839 | 0.32164 | 2.4124 | 7.3783e-05 | 0.015139 | 0.093853 | 0 | 0 | 15 | 1.3648 | 15 | 1.3648
Heavy Duty Trucks | Diesel | Rigid >32 t | No cat |  | VOC |  | -0.04 | 0.5 | 12 | 86 | -0.00019276 | 0.022177 | 1.3326 | -3.9412 | 0.0013926 | 0.045555 | -0.12113 | 0 | 0 | 15 | 1.5523 | 15 | 1.5523
Heavy Duty Trucks | Diesel | Rigid >32 t | No cat |  | VOC |  | -0.02 | 0.5 | 12 | 86 | -5.7661e-06 | 0.0021717 | 0.44351 | 3.1029 | 0.00017979 | 0.017258 | 0.086954 | 0 | 0 | 15 | 1.7646 | 15 | 1.7646
Heavy Duty Trucks | Diesel | Rigid >32 t | No cat |  | VOC |  | 0 | 0.5 | 12 | 86 | 0.00018018 | 0.20782 | 2.3598 | -2.8949 | 0.0056142 | 0.13337 | -0.56043 | 0 | 0 | 15 | 1.9696 | 15 | 1.9696
Heavy Duty Trucks | Diesel | Rigid >32 t | No cat |  | VOC |  | 0.02 | 0.5 | 12 | 86 | 1.296e-05 | 0.0014463 | 0.43404 | 3.8557 | -1.5592e-05 | 0.017158 | 0.095582 | 0 | 0 | 15 | 2.0481 | 15 | 2.0481
Heavy Duty Trucks | Diesel | Rigid >32 t | No cat |  | VOC |  | 0.04 | 0.5 | 12 | 69 | 0.00042075 | 0.18261 | 3.6698 | -6.8453 | 0.0036441 | 0.19919 | -0.86523 | 0 | 0 | 15 | 2.0551 | 15 | 2.0551
Heavy Duty Trucks | Diesel | Rigid >32 t | No cat |  | VOC |  | 0.06 | 0.5 | 12 | 53 | 0.00023012 | 0.057244 | 0.14492 | 4.3623 | 0.0010893 | 0.032438 | -0.086845 | 0 | 0 | 15 | 2.0876 | 15 | 2.0876
Heavy Duty Trucks | Diesel | Rigid >32 t | No cat |  | PM Exhaust |  | -0.06 | 0.5 | 12 | 86 | -2.6327e-05 | 0.021234 | 2.2838 | -1.8491 | 0.0040515 | 0.14166 | 0.29498 | 0 | 0 | 15 | 0.74236 | 15 | 0.74236
Heavy Duty Trucks | Diesel | Rigid >32 t | No cat |  | PM Exhaust |  | -0.04 | 0.5 | 12 | 86 | 2.7878e-05 | -0.0072964 | 0.91964 | 3.3678 | 7.9433e-05 | 0.052607 | 0.46759 | 0 | 0 | 15 | 0.81674 | 15 | 0.81674
Heavy Duty Trucks | Diesel | Rigid >32 t | No cat |  | PM Exhaust |  | -0.02 | 0.5 | 12 | 86 | -0.00018655 | 0.061422 | -0.053707 | -4.8137 | 0.003276 | 0.01892 | -0.47054 | 0 | 0 | 15 | 0.91709 | 15 | 0.91709
Heavy Duty Trucks | Diesel | Rigid >32 t | No cat |  | PM Exhaust |  | 0 | 0.5 | 12 | 86 | 0.00042924 | -0.0071585 | 1.292 | 3.8175 | 0.00096607 | 0.027563 | 0.80819 | 0 | 0 | 15 | 1.0672 | 15 | 1.0672
Heavy Duty Trucks | Diesel | Rigid >32 t | No cat |  | PM Exhaust |  | 0.02 | 0.5 | 12 | 86 | 0.00042776 | 0.052508 | 1.283 | 4.0437 | 0.0011759 | 0.083149 | 0.48086 | 0 | 0 | 15 | 1.2227 | 15 | 1.2227
Heavy Duty Trucks | Diesel | Rigid >32 t | No cat |  | PM Exhaust |  | 0.04 | 0.5 | 12 | 69 | 0.00027495 | 0.045592 | -0.20762 | -4.3252 | 0.00070071 | 0.036722 | -0.52954 | 0 | 0 | 15 | 1.3958 | 15 | 1.3958
Heavy Duty Trucks | Diesel | Rigid >32 t | No cat |  | PM Exhaust |  | 0.06 | 0.5 | 12 | 53 | 0.0017438 | 0.23254 | 0.30463 | -6.1128 | 0.0023552 | 0.18056 | -0.88283 | 0 | 0 | 15 | 1.6037 | 15 | 1.6037
Heavy Duty Trucks | Diesel | Rigid >32 t | No cat |  | EC |  | -0.06 | 0.5 | 12 | 86 | 9.8813e-05 | -0.028436 | 5.0885 | -18.1826 | 0.0010282 | 0.00098638 | 0.097193 | 0 | 0 | 15 | 10.1128 | 15 | 10.1128
Heavy Duty Trucks | Diesel | Rigid >32 t | No cat |  | EC |  | -0.04 | 0.5 | 12 | 86 | 7.9108e-05 | -0.020054 | 1.4062 | 5.9711 | 3.8254e-05 | 0.0031536 | 0.057183 | 0 | 0 | 15 | 13.4514 | 15 | 13.4514
Heavy Duty Trucks | Diesel | Rigid >32 t | No cat |  | EC |  | -0.02 | 0.5 | 12 | 86 | 4.665e-05 | -0.014544 | 1.3321 | 6.1625 | -5.1045e-06 | 0.0026543 | 0.043034 | 0 | 0 | 15 | 18.7913 | 15 | 18.7913
Heavy Duty Trucks | Diesel | Rigid >32 t | No cat |  | EC |  | 0 | 0.5 | 12 | 86 | -0.00053293 | 0.050264 | 5.3513 | 8.908 | -8.9692e-05 | 0.013132 | 0.068669 | 0 | 0 | 15 | 26.8033 | 15 | 26.8033
Heavy Duty Trucks | Diesel | Rigid >32 t | No cat |  | EC |  | 0.02 | 0.5 | 12 | 86 | 0.00026931 | 0.13039 | 7.9217 | 26.5931 | -3.9851e-05 | 0.012072 | 0.15076 | 0 | 0 | 15 | 36.2708 | 15 | 36.2708
Heavy Duty Trucks | Diesel | Rigid >32 t | No cat |  | EC |  | 0.04 | 0.5 | 12 | 69 | 0.012761 | 1.542 | 11.8023 | -22.4672 | 0.00032036 | 0.052062 | -0.075946 | 0 | 0 | 15 | 46.722 | 15 | 46.722
Heavy Duty Trucks | Diesel | Rigid >32 t | No cat |  | EC |  | 0.06 | 0.5 | 12 | 53 | 0.040876 | 3.2584 | 8.6287 | 11.8193 | 0.00086549 | 0.070953 | -0.10286 | 0 | 0 | 15 | 58.3736 | 15 | 58.3736
Heavy Duty Trucks | Diesel | Rigid >32 t | No cat |  | CH4 | Urban Peak |  |  | 10 | 130 | 0 | 0 | 175 | 0 | 0 | 0 | 1000 | 0 | 0 | 15 | 0.175 | 15 | 0.175
Heavy Duty Trucks | Diesel | Rigid >32 t | No cat |  | CH4 | Urban Off Peak |  |  | 10 | 130 | 0 | 0 | 175 | 0 | 0 | 0 | 1000 | 0 | 0 | 15 | 0.175 | 15 | 0.175
Heavy Duty Trucks | Diesel | Rigid >32 t | No cat |  | CH4 | Rural |  |  | 10 | 130 | 0 | 0 | 80 | 0 | 0 | 0 | 1000 | 0 | 0 | 15 | 0.08 | 15 | 0.08
Heavy Duty Trucks | Diesel | Rigid >32 t | No cat |  | CH4 | Highway |  |  | 10 | 130 | 0 | 0 | 70 | 0 | 0 | 0 | 1000 | 0 | 0 | 15 | 0.07 | 15 | 0.07
Heavy Duty Trucks | Diesel | Rigid >32 t | No cat |  | NH3 | Urban Peak |  |  | 10 | 130 | 0 | 0 | 0.0029 | 0 | 0 | 0 | 1 | 0 | 0 | 15 | 0.0029 | 15 | 0.0029
Heavy Duty Trucks | Diesel | Rigid >32 t | No cat |  | NH3 | Urban Off Peak |  |  | 10 | 130 | 0 | 0 | 0.0029 | 0 | 0 | 0 | 1 | 0 | 0 | 15 | 0.0029 | 15 | 0.0029
Heavy Duty Trucks | Diesel | Rigid >32 t | No cat |  | NH3 | Rural |  |  | 10 | 130 | 0 | 0 | 0.0029 | 0 | 0 | 0 | 1 | 0 | 0 | 15 | 0.0029 | 15 | 0.0029
Heavy Duty Trucks | Diesel | Rigid >32 t | No cat |  | NH3 | Highway |  |  | 10 | 130 | 0 | 0 | 0.0029 | 0 | 0 | 0 | 1 | 0 | 0 | 15 | 0.0029 | 15 | 0.0029
Heavy Duty Trucks | Diesel | Rigid >32 t | No cat |  | N2O | Urban Peak |  |  | 10 | 130 | 0 | 0 | 0.03 | 0 | 0 | 0 | 1 | 0 | 0 | 15 | 0.03 | 15 | 0.03
Heavy Duty Trucks | Diesel | Rigid >32 t | No cat |  | N2O | Urban Off Peak |  |  | 10 | 130 | 0 | 0 | 0.03 | 0 | 0 | 0 | 1 | 0 | 0 | 15 | 0.03 | 15 | 0.03
Heavy Duty Trucks | Diesel | Rigid >32 t | No cat |  | N2O | Rural |  |  | 10 | 130 | 0 | 0 | 0.03 | 0 | 0 | 0 | 1 | 0 | 0 | 15 | 0.03 | 15 | 0.03
Heavy Duty Trucks | Diesel | Rigid >32 t | No cat |  | N2O | Highway |  |  | 10 | 130 | 0 | 0 | 0.03 | 0 | 0 | 0 | 1 | 0 | 0 | 15 | 0.03 | 15 | 0.03
Heavy Duty Trucks | Diesel | Rigid >32 t | E1 |  | CO |  | -0.06 | 0.5 | 12 | 86 | 3.6069e-05 | -0.011711 | 1.9473 | 1.4423 | 0.00087669 | 0.018746 | 0.2504 | 0 | 0 | 15 | 2.5739 | 15 | 2.5739
Heavy Duty Trucks | Diesel | Rigid >32 t | E1 |  | CO |  | -0.04 | 0.5 | 12 | 86 | 6.636e-05 | -0.016247 | 1.2438 | 4.2124 | 0.00011813 | 0.01231 | 0.20627 | 0 | 0 | 15 | 3.1039 | 15 | 3.1039
Heavy Duty Trucks | Diesel | Rigid >32 t | E1 |  | CO |  | -0.02 | 0.5 | 12 | 86 | 0.00046264 | -0.035869 | 3.2598 | 8.6156 | 0.00046222 | 0.020006 | 0.49749 | 0 | 0 | 15 | 3.7714 | 15 | 3.7714
Heavy Duty Trucks | Diesel | Rigid >32 t | E1 |  | CO |  | 0 | 0.5 | 12 | 86 | 0.001317 | -0.037591 | 2.5444 | 6.8846 | 0.00063923 | -0.0010598 | 0.47849 | 0 | 0 | 15 | 4.5115 | 15 | 4.5115
Heavy Duty Trucks | Diesel | Rigid >32 t | E1 |  | CO |  | 0.02 | 0.5 | 12 | 86 | 0.0032489 | -0.12822 | 4 | 9.9845 | 0.0011389 | -0.031829 | 0.88028 | 0 | 0 | 15 | 5.2699 | 15 | 5.2699
Heavy Duty Trucks | Diesel | Rigid >32 t | E1 |  | CO |  | 0.04 | 0.5 | 12 | 70 | 0.0030926 | 0.149 | 0.10067 | 10.9571 | 0.0016835 | -0.0068589 | 0.33995 | 0 | 0 | 15 | 6.1085 | 15 | 6.1085
Heavy Duty Trucks | Diesel | Rigid >32 t | E1 |  | CO |  | 0.06 | 0.5 | 12 | 54 | -0.0018935 | 0.089386 | 2.6254 | -10.0978 | -0.00046831 | 0.033861 | 0.008783 | 0 | 0 | 15 | 6.97 | 15 | 6.97
Heavy Duty Trucks | Diesel | Rigid >32 t | E1 |  | NOx |  | -0.06 | 0.5 | 12 | 86 | -0.00023945 | 0.016933 | 2.4983 | -2.1541 | 0.0010036 | 0.0068237 | 0.1241 | 0 | 0 | 15 | 5.649 | 15 | 5.649
Heavy Duty Trucks | Diesel | Rigid >32 t | E1 |  | NOx |  | -0.04 | 0.5 | 12 | 86 | -0.0010011 | 0.056569 | 4.8532 | -0.8018 | 0.0006509 | 0.031193 | 0.11018 | 0 | 0 | 15 | 7.4849 | 15 | 7.4849
Heavy Duty Trucks | Diesel | Rigid >32 t | E1 |  | NOx |  | -0.02 | 0.5 | 12 | 86 | -0.001402 | 0.10157 | 7.9729 | 15.0038 | 0.00030177 | 0.03599 | 0.33039 | 0 | 0 | 15 | 10.8525 | 15 | 10.8525
Heavy Duty Trucks | Diesel | Rigid >32 t | E1 |  | NOx |  | 0 | 0.5 | 12 | 86 | -0.00070637 | 0.10287 | 10.7765 | 36.3659 | -0.00017081 | 0.032486 | 0.44323 | 0 | 0 | 15 | 16.3494 | 15 | 16.3494
Heavy Duty Trucks | Diesel | Rigid >32 t | E1 |  | NOx |  | 0.02 | 0.5 | 12 | 86 | 6.1927e-05 | 0.13179 | 2.7429 | 6.1117 | 1.5533e-06 | 0.0096723 | 0.074358 | 0 | 0 | 15 | 23.3906 | 15 | 23.3906
Heavy Duty Trucks | Diesel | Rigid >32 t | E1 |  | NOx |  | 0.04 | 0.5 | 12 | 70 | 0.0020311 | 0.4831 | 4.4621 | 7.6471 | 8.4513e-05 | 0.02093 | 0.073093 | 0 | 0 | 15 | 31.2154 | 15 | 31.2154
Heavy Duty Trucks | Diesel | Rigid >32 t | E1 |  | NOx |  | 0.06 | 0.5 | 12 | 54 | 0.14252 | -0.94151 | -6.3445 | 1.4385 | 0.00462 | -0.050474 | 0.013021 | 0 | 0 | 15 | 39.5895 | 15 | 39.5895
Heavy Duty Trucks | Diesel | Rigid >32 t | E1 |  | VOC |  | -0.06 | 0.5 | 12 | 86 | -7.5862e-05 | 0.0093396 | 0.46194 | -3.6222 | 0.0008828 | 0.020243 | -0.18148 | 0 | 0 | 15 | 1.0708 | 15 | 1.0708
Heavy Duty Trucks | Diesel | Rigid >32 t | E1 |  | VOC |  | -0.04 | 0.5 | 12 | 86 | -0.00041375 | 0.038751 | 2.489 | -4.3609 | 0.0028991 | 0.11081 | -0.14305 | 0 | 0 | 15 | 1.2372 | 15 | 1.2372
Heavy Duty Trucks | Diesel | Rigid >32 t | E1 |  | VOC |  | -0.02 | 0.5 | 12 | 86 | 1.9655e-06 | -0.0012263 | 0.27663 | 2.1448 | 1.1032e-05 | 0.012019 | 0.095276 | 0 | 0 | 15 | 1.4446 | 15 | 1.4446
Heavy Duty Trucks | Diesel | Rigid >32 t | E1 |  | VOC |  | 0 | 0.5 | 12 | 86 | 0.0001234 | 0.10023 | 0.83517 | -4.3336 | 0.0027924 | 0.067658 | -0.40343 | 0 | 0 | 15 | 1.6758 | 15 | 1.6758
Heavy Duty Trucks | Diesel | Rigid >32 t | E1 |  | VOC |  | 0.02 | 0.5 | 12 | 86 | 1.3978e-05 | 0.0029945 | 0.49723 | 3.1845 | -5.3978e-05 | 0.020283 | 0.11846 | 0 | 0 | 15 | 1.8453 | 15 | 1.8453
Heavy Duty Trucks | Diesel | Rigid >32 t | E1 |  | VOC |  | 0.04 | 0.5 | 12 | 70 | 0.0015703 | 0.3864 | 5.0373 | 3.2621 | 0.0049498 | 0.38792 | -1.1486 | 0 | 0 | 15 | 1.9717 | 15 | 1.9717
Heavy Duty Trucks | Diesel | Rigid >32 t | E1 |  | VOC |  | 0.06 | 0.5 | 12 | 54 | 0.00085743 | 0.083252 | 0.68204 | 2.9777 | 0.001056 | 0.072262 | -0.22681 | 0 | 0 | 15 | 2.1213 | 15 | 2.1213
Heavy Duty Trucks | Diesel | Rigid >32 t | E1 |  | PM Exhaust |  | -0.06 | 0.5 | 12 | 86 | 9.0345e-06 | -0.0035764 | 0.44696 | 3.2626 | 9.7999e-05 | 0.038349 | 0.35414 | 0 | 0 | 15 | 0.64414 | 15 | 0.64414
Heavy Duty Trucks | Diesel | Rigid >32 t | E1 |  | PM Exhaust |  | -0.04 | 0.5 | 12 | 86 | 1.1713e-05 | -0.0041147 | 0.44505 | 2.8145 | 4.5923e-05 | 0.030692 | 0.33299 | 0 | 0 | 15 | 0.71369 | 15 | 0.71369
Heavy Duty Trucks | Diesel | Rigid >32 t | E1 |  | PM Exhaust |  | -0.02 | 0.5 | 12 | 86 | 8.8649e-06 | -0.0034579 | 0.28063 | 2.2222 | -0.00015859 | 0.018348 | 0.23114 | 0 | 0 | 15 | 0.80502 | 15 | 0.80502
Heavy Duty Trucks | Diesel | Rigid >32 t | E1 |  | PM Exhaust |  | 0 | 0.5 | 12 | 86 | 0.0002945 | -0.0060331 | 1.0387 | 3.4133 | 0.00086864 | 0.030225 | 0.71676 | 0 | 0 | 15 | 0.90952 | 15 | 0.90952
Heavy Duty Trucks | Diesel | Rigid >32 t | E1 |  | PM Exhaust |  | 0.02 | 0.5 | 12 | 86 | 6.0161e-05 | -0.0024461 | 0.67852 | 4.0858 | -0.00010162 | 0.023604 | 0.60956 | 0 | 0 | 15 | 0.98618 | 15 | 0.98618
Heavy Duty Trucks | Diesel | Rigid >32 t | E1 |  | PM Exhaust |  | 0.04 | 0.5 | 12 | 70 | 1.9842e-06 | 0.01902 | 1.0266 | 2.7707 | -0.00018335 | 0.051747 | 0.60237 | 0 | 0 | 15 | 1.1194 | 15 | 1.1194
Heavy Duty Trucks | Diesel | Rigid >32 t | E1 |  | PM Exhaust |  | 0.06 | 0.5 | 12 | 54 | 0.0053144 | 0.54103 | -1.3946 | 3.9409 | 0.0075931 | 0.42669 | -1.7739 | 0 | 0 | 15 | 1.2911 | 15 | 1.2911
Heavy Duty Trucks | Diesel | Rigid >32 t | E1 |  | EC |  | -0.06 | 0.5 | 12 | 86 | 7.4004e-05 | -0.021933 | 4.3335 | -15.884 | 0.00098293 | 0.0017125 | 0.091952 | 0 | 0 | 15 | 8.7432 | 15 | 8.7432
Heavy Duty Trucks | Diesel | Rigid >32 t | E1 |  | EC |  | -0.04 | 0.5 | 12 | 86 | 6.3618e-05 | -0.016184 | 1.1411 | 4.4273 | 3.3425e-05 | 0.0028711 | 0.054106 | 0 | 0 | 15 | 11.5369 | 15 | 11.5369
Heavy Duty Trucks | Diesel | Rigid >32 t | E1 |  | EC |  | -0.02 | 0.5 | 12 | 86 | 4.4074e-05 | -0.013489 | 1.2051 | 4.9616 | -5.0469e-06 | 0.0025436 | 0.046473 | 0 | 0 | 15 | 16.0905 | 15 | 16.0905
Heavy Duty Trucks | Diesel | Rigid >32 t | E1 |  | EC |  | 0 | 0.5 | 12 | 86 | -0.00026192 | 0.037189 | 3.6989 | 10.1269 | -5.4112e-05 | 0.0098222 | 0.07694 | 0 | 0 | 15 | 22.9749 | 15 | 22.9749
Heavy Duty Trucks | Diesel | Rigid >32 t | E1 |  | EC |  | 0.02 | 0.5 | 12 | 86 | 9.3292e-05 | 0.088745 | 4.9613 | 14.1254 | -2.614e-05 | 0.0083539 | 0.11051 | 0 | 0 | 15 | 31.553 | 15 | 31.553
Heavy Duty Trucks | Diesel | Rigid >32 t | E1 |  | EC |  | 0.04 | 0.5 | 12 | 70 | -0.00021997 | 0.22807 | 8.958 | 14.0572 | -3.6781e-05 | 0.011171 | 0.16255 | 0 | 0 | 15 | 41.2203 | 15 | 41.2203
Heavy Duty Trucks | Diesel | Rigid >32 t | E1 |  | EC |  | 0.06 | 0.5 | 12 | 54 | 0.087115 | 9.6017 | 21.6285 | 1.3034 | 0.0022443 | 0.2288 | -0.33322 | 0 | 0 | 15 | 51.4306 | 15 | 51.4306
Heavy Duty Trucks | Diesel | Rigid >32 t | E1 |  | CH4 | Urban Peak |  |  | 10 | 130 | 0 | 0 | 175 | 0 | 0 | 0 | 1000 | 0 | 0 | 15 | 0.175 | 15 | 0.175
Heavy Duty Trucks | Diesel | Rigid >32 t | E1 |  | CH4 | Urban Off Peak |  |  | 10 | 130 | 0 | 0 | 175 | 0 | 0 | 0 | 1000 | 0 | 0 | 15 | 0.175 | 15 | 0.175
Heavy Duty Trucks | Diesel | Rigid >32 t | E1 |  | CH4 | Rural |  |  | 10 | 130 | 0 | 0 | 80 | 0 | 0 | 0 | 1000 | 0 | 0 | 15 | 0.08 | 15 | 0.08
Heavy Duty Trucks | Diesel | Rigid >32 t | E1 |  | CH4 | Highway |  |  | 10 | 130 | 0 | 0 | 70 | 0 | 0 | 0 | 1000 | 0 | 0 | 15 | 0.07 | 15 | 0.07
Heavy Duty Trucks | Diesel | Rigid >32 t | E1 |  | NH3 | Urban Peak |  |  | 10 | 130 | 0 | 0 | 0.0029 | 0 | 0 | 0 | 1 | 0 | 0 | 15 | 0.0029 | 15 | 0.0029
Heavy Duty Trucks | Diesel | Rigid >32 t | E1 |  | NH3 | Urban Off Peak |  |  | 10 | 130 | 0 | 0 | 0.0029 | 0 | 0 | 0 | 1 | 0 | 0 | 15 | 0.0029 | 15 | 0.0029
Heavy Duty Trucks | Diesel | Rigid >32 t | E1 |  | NH3 | Rural |  |  | 10 | 130 | 0 | 0 | 0.0029 | 0 | 0 | 0 | 1 | 0 | 0 | 15 | 0.0029 | 15 | 0.0029
Heavy Duty Trucks | Diesel | Rigid >32 t | E1 |  | NH3 | Highway |  |  | 10 | 130 | 0 | 0 | 0.0029 | 0 | 0 | 0 | 1 | 0 | 0 | 15 | 0.0029 | 15 | 0.0029
Heavy Duty Trucks | Diesel | Rigid >32 t | E1 |  | N2O | Urban Peak |  |  | 10 | 130 | 0 | 0 | 0.017 | 0 | 0 | 0 | 1 | 0 | 0 | 15 | 0.017 | 15 | 0.017
Heavy Duty Trucks | Diesel | Rigid >32 t | E1 |  | N2O | Urban Off Peak |  |  | 10 | 130 | 0 | 0 | 0.017 | 0 | 0 | 0 | 1 | 0 | 0 | 15 | 0.017 | 15 | 0.017
Heavy Duty Trucks | Diesel | Rigid >32 t | E1 |  | N2O | Rural |  |  | 10 | 130 | 0 | 0 | 0.014 | 0 | 0 | 0 | 1 | 0 | 0 | 15 | 0.014 | 15 | 0.014
Heavy Duty Trucks | Diesel | Rigid >32 t | E1 |  | N2O | Highway |  |  | 10 | 130 | 0 | 0 | 0.01 | 0 | 0 | 0 | 1 | 0 | 0 | 15 | 0.01 | 15 | 0.01
Heavy Duty Trucks | Diesel | Rigid >32 t | E2 |  | CO |  | -0.06 | 0.5 | 12 | 86 | 2.9054e-06 | -0.0014991 | 1.2733 | -5.2857 | 0.0011118 | 0.0084452 | 0.11012 | 0 | 0 | 15 | 1.8463 | 15 | 1.8463
Heavy Duty Trucks | Diesel | Rigid >32 t | E2 |  | CO |  | -0.04 | 0.5 | 12 | 86 | 0.00010822 | -0.033302 | 3.7391 | 1.4805 | 0.0010049 | 0.03545 | 0.76509 | 0 | 0 | 15 | 2.208 | 15 | 2.208
Heavy Duty Trucks | Diesel | Rigid >32 t | E2 |  | CO |  | -0.02 | 0.5 | 12 | 86 | 0.00014895 | 1.0609e-06 | -0.016513 | 6.1151 | 0.0004033 | -0.014182 | 0.27678 | 0 | 0 | 15 | 2.7436 | 15 | 2.7436
Heavy Duty Trucks | Diesel | Rigid >32 t | E2 |  | CO |  | 0 | 0.5 | 12 | 86 | 0.0010034 | -0.080569 | 3.1366 | 4.917 | 0.0002448 | -0.006625 | 0.78034 | 0 | 0 | 15 | 3.3716 | 15 | 3.3716
Heavy Duty Trucks | Diesel | Rigid >32 t | E2 |  | CO |  | 0.02 | 0.5 | 12 | 86 | 0.030244 | 1.0205 | -7.0648 | -0.0066802 | 0.021509 | -0.087112 | 0.097653 | 0 | 0 | 15 | 4.1445 | 15 | 4.1445
Heavy Duty Trucks | Diesel | Rigid >32 t | E2 |  | CO |  | 0.04 | 0.5 | 12 | 75 | 0.00087613 | -0.087139 | 6.3368 | 2.0944 | 0.0003382 | -0.0062643 | 1.1435 | 0 | 0 | 15 | 4.7676 | 15 | 4.7676
Heavy Duty Trucks | Diesel | Rigid >32 t | E2 |  | CO |  | 0.06 | 0.5 | 12 | 56 | 0.0012246 | -0.16917 | 7.6735 | -0.064473 | 1.9783e-05 | -0.0051848 | 1.0777 | 0 | 0 | 15 | 5.3833 | 15 | 5.3833
Heavy Duty Trucks | Diesel | Rigid >32 t | E2 |  | NOx |  | -0.06 | 0.5 | 12 | 86 | -0.00023868 | 0.018234 | 2.5631 | -2.3169 | 0.00091295 | 0.006966 | 0.11138 | 0 | 0 | 15 | 6.2391 | 15 | 6.2391
Heavy Duty Trucks | Diesel | Rigid >32 t | E2 |  | NOx |  | -0.04 | 0.5 | 12 | 86 | -0.00089659 | 0.052351 | 4.4771 | -1.8012 | 0.0005727 | 0.024654 | 0.096866 | 0 | 0 | 15 | 8.296 | 15 | 8.296
Heavy Duty Trucks | Diesel | Rigid >32 t | E2 |  | NOx |  | -0.02 | 0.5 | 12 | 86 | -0.0014282 | 0.10655 | 8.2915 | 15.4314 | 0.00030301 | 0.034287 | 0.30063 | 0 | 0 | 15 | 11.9999 | 15 | 11.9999
Heavy Duty Trucks | Diesel | Rigid >32 t | E2 |  | NOx |  | 0 | 0.5 | 12 | 86 | -0.00024096 | 0.035374 | 3.8921 | 13.7254 | -5.631e-05 | 0.010882 | 0.14442 | 0 | 0 | 15 | 17.9115 | 15 | 17.9115
Heavy Duty Trucks | Diesel | Rigid >32 t | E2 |  | NOx |  | 0.02 | 0.5 | 12 | 86 | -0.00012956 | 0.076812 | 4.0172 | 8.606 | -2.44e-05 | 0.0076891 | 0.11593 | 0 | 0 | 15 | 25.3077 | 15 | 25.3077
Heavy Duty Trucks | Diesel | Rigid >32 t | E2 |  | NOx |  | 0.04 | 0.5 | 12 | 75 | 0.0043197 | 0.60013 | -1.1042 | -21.0314 | 0.00024143 | 0.022127 | -0.16084 | 0 | 0 | 15 | 33.1327 | 15 | 33.1327
Heavy Duty Trucks | Diesel | Rigid >32 t | E2 |  | NOx |  | 0.06 | 0.5 | 12 | 56 | 0.0052647 | -0.19582 | 1.5669 | 12.8822 | 0.00017112 | -0.0071627 | 0.085172 | 0 | 0 | 15 | 41.4559 | 15 | 41.4559
Heavy Duty Trucks | Diesel | Rigid >32 t | E2 |  | VOC |  | -0.06 | 0.5 | 12 | 86 | 3.29e-06 | -0.0018007 | 0.33197 | 2.6624 | 5.9476e-05 | 0.026715 | 0.2173 | 0 | 0 | 15 | 0.76526 | 15 | 0.76526
Heavy Duty Trucks | Diesel | Rigid >32 t | E2 |  | VOC |  | -0.04 | 0.5 | 12 | 86 | -0.00026235 | 0.032593 | 1.983 | -2.3238 | 0.0032087 | 0.12998 | -0.069847 | 0 | 0 | 15 | 0.86783 | 15 | 0.86783
Heavy Duty Trucks | Diesel | Rigid >32 t | E2 |  | VOC |  | -0.02 | 0.5 | 12 | 86 | 3.3619e-06 | -0.001805 | 0.33413 | 2.5854 | -2.2518e-05 | 0.021028 | 0.17717 | 0 | 0 | 15 | 0.98493 | 15 | 0.98493
Heavy Duty Trucks | Diesel | Rigid >32 t | E2 |  | VOC |  | 0 | 0.5 | 12 | 86 | 0.00018226 | 0.16043 | 1.347 | -8.1253 | 0.0068701 | 0.15733 | -0.9946 | 0 | 0 | 15 | 1.1174 | 15 | 1.1174
Heavy Duty Trucks | Diesel | Rigid >32 t | E2 |  | VOC |  | 0.02 | 0.5 | 12 | 86 | 1.1508e-05 | 0.0033821 | 0.63854 | 4.0524 | -8.561e-05 | 0.038175 | 0.23624 | 0 | 0 | 15 | 1.2184 | 15 | 1.2184
Heavy Duty Trucks | Diesel | Rigid >32 t | E2 |  | VOC |  | 0.04 | 0.5 | 12 | 75 | 7.3026e-05 | 0.011083 | 1.357 | 6.2581 | -0.00029689 | 0.08212 | 0.34108 | 0 | 0 | 15 | 1.2993 | 15 | 1.2993
Heavy Duty Trucks | Diesel | Rigid >32 t | E2 |  | VOC |  | 0.06 | 0.5 | 12 | 56 | 0.0002943 | 0.052789 | 0.13105 | 2.9424 | 0.0010444 | 0.049867 | -0.11561 | 0 | 0 | 15 | 1.3665 | 15 | 1.3665
Heavy Duty Trucks | Diesel | Rigid >32 t | E2 |  | PM Exhaust |  | -0.06 | 0.5 | 12 | 86 | -2.7759e-05 | 0.018723 | 1.5873 | -5.6567 | 0.0094008 | 0.24515 | 0.91897 | 0 | 0 | 15 | 0.22123 | 15 | 0.22123
Heavy Duty Trucks | Diesel | Rigid >32 t | E2 |  | PM Exhaust |  | -0.04 | 0.5 | 12 | 86 | -2.5314e-05 | 0.014507 | 1.3443 | -5.3696 | 0.0067664 | 0.15771 | 0.9027 | 0 | 0 | 15 | 0.2501 | 15 | 0.2501
Heavy Duty Trucks | Diesel | Rigid >32 t | E2 |  | PM Exhaust |  | -0.02 | 0.5 | 12 | 86 | 0.00050184 | 0.01994 | -0.26239 | 17.6352 | 0.014485 | -0.42205 | 7.5492 | 0 | 0 | 15 | 0.29599 | 15 | 0.29599
Heavy Duty Trucks | Diesel | Rigid >32 t | E2 |  | PM Exhaust |  | 0 | 0.5 | 12 | 86 | 0.00021747 | -0.019777 | 0.85998 | 0.46701 | 0.00026534 | -0.00043652 | 1.752 | 0 | 0 | 15 | 0.35642 | 15 | 0.35642
Heavy Duty Trucks | Diesel | Rigid >32 t | E2 |  | PM Exhaust |  | 0.02 | 0.5 | 12 | 86 | 0.00080068 | -0.026887 | 0.54155 | 4.3986 | 0.003164 | -0.11594 | 2.3844 | 0 | 0 | 15 | 0.45065 | 15 | 0.45065
Heavy Duty Trucks | Diesel | Rigid >32 t | E2 |  | PM Exhaust |  | 0.04 | 0.5 | 12 | 75 | 0.00021116 | -0.0315 | 1.8024 | -0.029072 | 4.2223e-05 | -0.013034 | 2.7554 | 0 | 0 | 15 | 0.53533 | 15 | 0.53533
Heavy Duty Trucks | Diesel | Rigid >32 t | E2 |  | PM Exhaust |  | 0.06 | 0.5 | 12 | 56 | 0.00024676 | -0.034414 | 1.775 | -0.047857 | 0.00010032 | -0.018125 | 2.3271 | 0 | 0 | 15 | 0.63101 | 15 | 0.63101
Heavy Duty Trucks | Diesel | Rigid >32 t | E2 |  | EC |  | -0.06 | 0.5 | 12 | 86 | 5.2678e-05 | -0.016481 | 3.9018 | -14.9277 | 0.00093127 | 0.0028101 | 0.08739 | 0 | 0 | 15 | 7.8782 | 15 | 7.8782
Heavy Duty Trucks | Diesel | Rigid >32 t | E2 |  | EC |  | -0.04 | 0.5 | 12 | 86 | 0.00041027 | -0.10539 | 7.5333 | 25.6082 | 0.00021046 | 0.01967 | 0.3922 | 0 | 0 | 15 | 10.5525 | 15 | 10.5525
Heavy Duty Trucks | Diesel | Rigid >32 t | E2 |  | EC |  | -0.02 | 0.5 | 12 | 86 | -0.00050921 | 0.10188 | -1.8359 | 8.847 | 0.00029337 | -0.005262 | 0.023805 | 0 | 0 | 15 | 15.3846 | 15 | 15.3846
Heavy Duty Trucks | Diesel | Rigid >32 t | E2 |  | EC |  | 0 | 0.5 | 12 | 86 | -0.00087108 | 0.065078 | 5.713 | 4.0991 | -0.00014629 | 0.01762 | 0.079052 | 0 | 0 | 15 | 21.7971 | 15 | 21.7971
Heavy Duty Trucks | Diesel | Rigid >32 t | E2 |  | EC |  | 0.02 | 0.5 | 12 | 86 | 5.9982e-05 | 0.093751 | 4.9267 | 12.566 | -2.5635e-05 | 0.0084025 | 0.11628 | 0 | 0 | 15 | 30.3707 | 15 | 30.3707
Heavy Duty Trucks | Diesel | Rigid >32 t | E2 |  | EC |  | 0.04 | 0.5 | 12 | 75 | 0.00017212 | 0.34965 | 13.6275 | 22.4056 | -5.4016e-05 | 0.017427 | 0.2605 | 0 | 0 | 15 | 40.0282 | 15 | 40.0282
Heavy Duty Trucks | Diesel | Rigid >32 t | E2 |  | EC |  | 0.06 | 0.5 | 12 | 56 | 0.037 | 3.7126 | 3.48 | -19.1481 | 0.0010149 | 0.084961 | -0.18839 | 0 | 0 | 15 | 50.3788 | 15 | 50.3788
Heavy Duty Trucks | Diesel | Rigid >32 t | E2 |  | CH4 | Urban Peak |  |  | 10 | 130 | 0 | 0 | 175 | 0 | 0 | 0 | 1000 | 0.36 | 0 | 15 | 0.112 | 15 | 0.112
Heavy Duty Trucks | Diesel | Rigid >32 t | E2 |  | CH4 | Urban Off Peak |  |  | 10 | 130 | 0 | 0 | 175 | 0 | 0 | 0 | 1000 | 0.36 | 0 | 15 | 0.112 | 15 | 0.112
Heavy Duty Trucks | Diesel | Rigid >32 t | E2 |  | CH4 | Rural |  |  | 10 | 130 | 0 | 0 | 80 | 0 | 0 | 0 | 1000 | 0.13 | 0 | 15 | 0.0696 | 15 | 0.0696
Heavy Duty Trucks | Diesel | Rigid >32 t | E2 |  | CH4 | Highway |  |  | 10 | 130 | 0 | 0 | 70 | 0 | 0 | 0 | 1000 | 0.07 | 0 | 15 | 0.0651 | 15 | 0.0651
Heavy Duty Trucks | Diesel | Rigid >32 t | E2 |  | NH3 | Urban Peak |  |  | 10 | 130 | 0 | 0 | 0.0029 | 0 | 0 | 0 | 1 | 0 | 0 | 15 | 0.0029 | 15 | 0.0029
Heavy Duty Trucks | Diesel | Rigid >32 t | E2 |  | NH3 | Urban Off Peak |  |  | 10 | 130 | 0 | 0 | 0.0029 | 0 | 0 | 0 | 1 | 0 | 0 | 15 | 0.0029 | 15 | 0.0029
Heavy Duty Trucks | Diesel | Rigid >32 t | E2 |  | NH3 | Rural |  |  | 10 | 130 | 0 | 0 | 0.0029 | 0 | 0 | 0 | 1 | 0 | 0 | 15 | 0.0029 | 15 | 0.0029
Heavy Duty Trucks | Diesel | Rigid >32 t | E2 |  | NH3 | Highway |  |  | 10 | 130 | 0 | 0 | 0.0029 | 0 | 0 | 0 | 1 | 0 | 0 | 15 | 0.0029 | 15 | 0.0029
Heavy Duty Trucks | Diesel | Rigid >32 t | E2 |  | N2O | Urban Peak |  |  | 10 | 130 | 0 | 0 | 0.017 | 0 | 0 | 0 | 1 | 0 | 0 | 15 | 0.017 | 15 | 0.017
Heavy Duty Trucks | Diesel | Rigid >32 t | E2 |  | N2O | Urban Off Peak |  |  | 10 | 130 | 0 | 0 | 0.017 | 0 | 0 | 0 | 1 | 0 | 0 | 15 | 0.017 | 15 | 0.017
Heavy Duty Trucks | Diesel | Rigid >32 t | E2 |  | N2O | Rural |  |  | 10 | 130 | 0 | 0 | 0.014 | 0 | 0 | 0 | 1 | 0 | 0 | 15 | 0.014 | 15 | 0.014
Heavy Duty Trucks | Diesel | Rigid >32 t | E2 |  | N2O | Highway |  |  | 10 | 130 | 0 | 0 | 0.01 | 0 | 0 | 0 | 1 | 0 | 0 | 15 | 0.01 | 15 | 0.01
Heavy Duty Trucks | Diesel | Rigid >32 t | E3 |  | CO |  | -0.06 | 0.5 | 12 | 86 | 6.1463e-05 | -0.013132 | 1.1995 | 2.9717 | 0.00012298 | 0.014866 | 0.16723 | 0 | 0 | 15 | 2.9062 | 15 | 2.9062
Heavy Duty Trucks | Diesel | Rigid >32 t | E3 |  | CO |  | -0.04 | 0.5 | 12 | 86 | 2.467e-05 | -0.0073201 | 0.63272 | 2.6162 | 1.9071e-05 | 0.0064844 | 0.10503 | 0 | 0 | 15 | 3.4024 | 15 | 3.4024
Heavy Duty Trucks | Diesel | Rigid >32 t | E3 |  | CO |  | -0.02 | 0.5 | 12 | 86 | 0.00062628 | -0.043246 | 3.8298 | 9.6422 | 0.00051763 | 0.018333 | 0.58178 | 0 | 0 | 15 | 4.0738 | 15 | 4.0738
Heavy Duty Trucks | Diesel | Rigid >32 t | E3 |  | CO |  | 0 | 0.5 | 12 | 86 | 0.0017029 | -0.070622 | 2.5243 | 8.5201 | 0.00085739 | -0.019231 | 0.61651 | 0 | 0 | 15 | 4.6379 | 15 | 4.6379
Heavy Duty Trucks | Diesel | Rigid >32 t | E3 |  | CO |  | 0.02 | 0.5 | 12 | 86 | 0.00087028 | -0.011615 | -0.28759 | 11.2077 | 0.00056794 | -0.021098 | 0.28666 | 0 | 0 | 15 | 4.9111 | 15 | 4.9111
Heavy Duty Trucks | Diesel | Rigid >32 t | E3 |  | CO |  | 0.04 | 0.5 | 12 | 76 | 0.00053686 | 0.009211 | 1.7904 | 5.6797 | 0.0005169 | -0.0033974 | 0.3982 | 0 | 0 | 15 | 5.238 | 15 | 5.238
Heavy Duty Trucks | Diesel | Rigid >32 t | E3 |  | CO |  | 0.06 | 0.5 | 12 | 57 | 0.0014958 | -0.20203 | 9.2913 | -1.0513e-06 | 1.3157e-08 | -0.00012531 | 1.1856 | 0 | 0 | 15 | 5.5731 | 15 | 5.5731
Heavy Duty Trucks | Diesel | Rigid >32 t | E3 |  | NOx |  | -0.06 | 0.5 | 12 | 86 | -3.1392e-06 | 0.00094174 | 1.6622 | -5.3419 | 0.00057617 | 0.0051086 | 0.023012 | 0 | 0 | 15 | 5.755 | 15 | 5.755
Heavy Duty Trucks | Diesel | Rigid >32 t | E3 |  | NOx |  | -0.04 | 0.5 | 12 | 86 | 3.564e-05 | -0.010642 | 0.92173 | 4.8735 | 2.5209e-05 | 0.0049869 | 0.066179 | 0 | 0 | 15 | 7.4666 | 15 | 7.4666
Heavy Duty Trucks | Diesel | Rigid >32 t | E3 |  | NOx |  | -0.02 | 0.5 | 12 | 86 | -0.00088843 | 0.086406 | 6.1788 | 10.2857 | 0.00035809 | 0.031637 | 0.21391 | 0 | 0 | 15 | 10.3515 | 15 | 10.3515
Heavy Duty Trucks | Diesel | Rigid >32 t | E3 |  | NOx |  | 0 | 0.5 | 12 | 86 | -0.00023793 | 0.06263 | 6.5119 | 25.43 | -9.251e-05 | 0.023625 | 0.27719 | 0 | 0 | 15 | 14.8886 | 15 | 14.8886
Heavy Duty Trucks | Diesel | Rigid >32 t | E3 |  | NOx |  | 0.02 | 0.5 | 12 | 86 | 0.0044102 | 0.92984 | 3.3678 | -26.6547 | 0.00062115 | 0.063018 | -0.27033 | 0 | 0 | 15 | 20.2907 | 15 | 20.2907
Heavy Duty Trucks | Diesel | Rigid >32 t | E3 |  | NOx |  | 0.04 | 0.5 | 12 | 76 | 0.014895 | 0.69908 | 6.5243 | 9.6803 | 0.00094759 | 0.031775 | 0.10721 | 0 | 0 | 15 | 26.3562 | 15 | 26.3562
Heavy Duty Trucks | Diesel | Rigid >32 t | E3 |  | NOx |  | 0.06 | 0.5 | 12 | 57 | 0.0092159 | -0.26155 | 1.3757 | 17.2283 | 0.00039713 | -0.013455 | 0.13304 | 0 | 0 | 15 | 32.798 | 15 | 32.798
Heavy Duty Trucks | Diesel | Rigid >32 t | E3 |  | VOC |  | -0.06 | 0.5 | 12 | 86 | 2.2028e-15 | -6.8461e-13 | 2.3321 | -6.4895e-10 | 0.0015514 | 0.2018 | -0.089176 | 0 | 0 | 15 | 0.7095 | 15 | 0.7095
Heavy Duty Trucks | Diesel | Rigid >32 t | E3 |  | VOC |  | -0.04 | 0.5 | 12 | 86 | 2.1341e-06 | -0.0018264 | 0.476 | 3.4534 | 0.00012032 | 0.03685 | 0.24333 | 0 | 0 | 15 | 0.82526 | 15 | 0.82526
Heavy Duty Trucks | Diesel | Rigid >32 t | E3 |  | VOC |  | -0.02 | 0.5 | 12 | 86 | -2.7949e-06 | 0.0010266 | 0.35927 | 2.5023 | 0.00016004 | 0.025347 | 0.15365 | 0 | 0 | 15 | 0.94908 | 15 | 0.94908
Heavy Duty Trucks | Diesel | Rigid >32 t | E3 |  | VOC |  | 0 | 0.5 | 12 | 86 | 0.00017892 | 0.17815 | 2.0799 | -4.6028 | 0.0083254 | 0.22098 | -0.98205 | 0 | 0 | 15 | 1.0665 | 15 | 1.0665
Heavy Duty Trucks | Diesel | Rigid >32 t | E3 |  | VOC |  | 0.02 | 0.5 | 12 | 86 | 0.00041397 | 0.17432 | 3.4711 | -8.5413 | 0.0056264 | 0.35828 | -1.6043 | 0 | 0 | 15 | 1.114 | 15 | 1.114
Heavy Duty Trucks | Diesel | Rigid >32 t | E3 |  | VOC |  | 0.04 | 0.5 | 12 | 76 | 6.4531e-05 | 0.012218 | 0.37883 | 6.6378 | 0.00018512 | 0.034454 | 0.31163 | 0 | 0 | 15 | 1.1713 | 15 | 1.1713
Heavy Duty Trucks | Diesel | Rigid >32 t | E3 |  | VOC |  | 0.06 | 0.5 | 12 | 57 | 0.00095827 | 0.021683 | -1.0471 | 8.7049 | 0.0032369 | -0.084121 | 0.59516 | 0 | 0 | 15 | 1.2023 | 15 | 1.2023
Heavy Duty Trucks | Diesel | Rigid >32 t | E3 |  | PM Exhaust |  | -0.06 | 0.5 | 12 | 86 | -0.00025818 | 0.081269 | -0.15154 | -6.3548 | 0.010935 | 0.057711 | -1.6703 | 0 | 0 | 15 | 0.35375 | 15 | 0.35375
Heavy Duty Trucks | Diesel | Rigid >32 t | E3 |  | PM Exhaust |  | -0.04 | 0.5 | 12 | 86 | -0.00024438 | 0.074506 | -0.2512 | -6.0416 | 0.0094359 | 0.032258 | -1.5177 | 0 | 0 | 15 | 0.37513 | 15 | 0.37513
Heavy Duty Trucks | Diesel | Rigid >32 t | E3 |  | PM Exhaust |  | -0.02 | 0.5 | 12 | 86 | -7.8978e-05 | 0.038859 | 1.1188 | 2.2907 | 0.0046512 | 0.18584 | 0.61679 | 0 | 0 | 15 | 0.41264 | 15 | 0.41264
Heavy Duty Trucks | Diesel | Rigid >32 t | E3 |  | PM Exhaust |  | 0 | 0.5 | 12 | 86 | 1.5714e-17 | 3.3352e-16 | 2.8419 | 4.2051e-12 | -0.002218 | 0.43449 | 0.4973 | 0 | 0 | 15 | 0.43618 | 15 | 0.43618
Heavy Duty Trucks | Diesel | Rigid >32 t | E3 |  | PM Exhaust |  | 0.02 | 0.5 | 12 | 86 | 1.5474e-06 | 0.0053883 | 0.59071 | 2.9946 | -0.00023651 | 0.079789 | 0.75885 | 0 | 0 | 15 | 0.4581 | 15 | 0.4581
Heavy Duty Trucks | Diesel | Rigid >32 t | E3 |  | PM Exhaust |  | 0.04 | 0.5 | 12 | 76 | 4.1202e-05 | 0.010973 | 0.82354 | 3.906 | -0.00040612 | 0.10726 | 1.0778 | 0 | 0 | 15 | 0.48465 | 15 | 0.48465
Heavy Duty Trucks | Diesel | Rigid >32 t | E3 |  | PM Exhaust |  | 0.06 | 0.5 | 12 | 57 | 0.00082005 | 0.12379 | 0.42901 | -3.0036 | 0.0038789 | 0.30991 | -1.2455 | 0 | 0 | 15 | 0.5309 | 15 | 0.5309
Heavy Duty Trucks | Diesel | Rigid >32 t | E3 |  | EC |  | -0.06 | 0.5 | 12 | 86 | -3.8944e-05 | 0.012096 | 10.4589 | -38.2167 | 0.0019905 | 0.021229 | 0.12298 | 0 | 0 | 15 | 9.0902 | 15 | 9.0902
Heavy Duty Trucks | Diesel | Rigid >32 t | E3 |  | EC |  | -0.04 | 0.5 | 12 | 86 | 5.656e-05 | -0.016098 | 1.3135 | 5.3687 | 2.0019e-05 | 0.003792 | 0.06202 | 0 | 0 | 15 | 11.6907 | 15 | 11.6907
Heavy Duty Trucks | Diesel | Rigid >32 t | E3 |  | EC |  | -0.02 | 0.5 | 12 | 86 | 5.6804e-05 | -0.017226 | 1.4985 | 5.7372 | -9.1922e-06 | 0.0028986 | 0.059978 | 0 | 0 | 15 | 16.1301 | 15 | 16.1301
Heavy Duty Trucks | Diesel | Rigid >32 t | E3 |  | EC |  | 0 | 0.5 | 12 | 86 | -0.00073589 | 0.041122 | 4.5253 | 3.8219 | -0.00012179 | 0.01293 | 0.062821 | 0 | 0 | 15 | 22.8084 | 15 | 22.8084
Heavy Duty Trucks | Diesel | Rigid >32 t | E3 |  | EC |  | 0.02 | 0.5 | 12 | 86 | 3.6538e-05 | 0.084875 | 4.5604 | 11.8411 | -2.2967e-05 | 0.0075391 | 0.1033 | 0 | 0 | 15 | 31.3955 | 15 | 31.3955
Heavy Duty Trucks | Diesel | Rigid >32 t | E3 |  | EC |  | 0.04 | 0.5 | 12 | 76 | 9.2594e-05 | 0.37041 | 14.9028 | 25.4173 | -5.7089e-05 | 0.018517 | 0.27531 | 0 | 0 | 15 | 41.0473 | 15 | 41.0473
Heavy Duty Trucks | Diesel | Rigid >32 t | E3 |  | EC |  | 0.06 | 0.5 | 12 | 57 | 0.042104 | 4.4986 | 7.238 | -15.9808 | 0.0011325 | 0.10468 | -0.20309 | 0 | 0 | 15 | 51.2537 | 15 | 51.2537
Heavy Duty Trucks | Diesel | Rigid >32 t | E3 |  | CH4 | Urban Peak |  |  | 10 | 130 | 0 | 0 | 175 | 0 | 0 | 0 | 1000 | 0.44 | 0 | 15 | 0.098 | 15 | 0.098
Heavy Duty Trucks | Diesel | Rigid >32 t | E3 |  | CH4 | Urban Off Peak |  |  | 10 | 130 | 0 | 0 | 175 | 0 | 0 | 0 | 1000 | 0.44 | 0 | 15 | 0.098 | 15 | 0.098
Heavy Duty Trucks | Diesel | Rigid >32 t | E3 |  | CH4 | Rural |  |  | 10 | 130 | 0 | 0 | 80 | 0 | 0 | 0 | 1000 | 0.07 | 0 | 15 | 0.0744 | 15 | 0.0744
Heavy Duty Trucks | Diesel | Rigid >32 t | E3 |  | CH4 | Highway |  |  | 10 | 130 | 0 | 0 | 70 | 0 | 0 | 0 | 1000 | 0.09 | 0 | 15 | 0.0637 | 15 | 0.0637
Heavy Duty Trucks | Diesel | Rigid >32 t | E3 |  | NH3 | Urban Peak |  |  | 10 | 130 | 0 | 0 | 0.0029 | 0 | 0 | 0 | 1 | 0 | 0 | 15 | 0.0029 | 15 | 0.0029
Heavy Duty Trucks | Diesel | Rigid >32 t | E3 |  | NH3 | Urban Off Peak |  |  | 10 | 130 | 0 | 0 | 0.0029 | 0 | 0 | 0 | 1 | 0 | 0 | 15 | 0.0029 | 15 | 0.0029
Heavy Duty Trucks | Diesel | Rigid >32 t | E3 |  | NH3 | Rural |  |  | 10 | 130 | 0 | 0 | 0.0029 | 0 | 0 | 0 | 1 | 0 | 0 | 15 | 0.0029 | 15 | 0.0029
Heavy Duty Trucks | Diesel | Rigid >32 t | E3 |  | NH3 | Highway |  |  | 10 | 130 | 0 | 0 | 0.0029 | 0 | 0 | 0 | 1 | 0 | 0 | 15 | 0.0029 | 15 | 0.0029
Heavy Duty Trucks | Diesel | Rigid >32 t | E3 |  | N2O | Urban Peak |  |  | 10 | 130 | 0 | 0 | 0.008 | 0 | 0 | 0 | 1 | 0 | 0 | 15 | 0.008 | 15 | 0.008
Heavy Duty Trucks | Diesel | Rigid >32 t | E3 |  | N2O | Urban Off Peak |  |  | 10 | 130 | 0 | 0 | 0.008 | 0 | 0 | 0 | 1 | 0 | 0 | 15 | 0.008 | 15 | 0.008
Heavy Duty Trucks | Diesel | Rigid >32 t | E3 |  | N2O | Rural |  |  | 10 | 130 | 0 | 0 | 0.008 | 0 | 0 | 0 | 1 | 0 | 0 | 15 | 0.008 | 15 | 0.008
Heavy Duty Trucks | Diesel | Rigid >32 t | E3 |  | N2O | Highway |  |  | 10 | 130 | 0 | 0 | 0.006 | 0 | 0 | 0 | 1 | 0 | 0 | 15 | 0.006 | 15 | 0.006
Heavy Duty Trucks | Diesel | Rigid >32 t | E4 | SCR | CO |  | -0.06 | 0.5 | 12 | 85 | -0.00030558 | -0.00051727 | 2.2715 | 1.5507 | 0.0079716 | -0.05842 | 1.3634 | 0 | 0 | 15 | 1.0078 | 15 | 1.0078
Heavy Duty Trucks | Diesel | Rigid >32 t | E4 | SCR | CO |  | -0.04 | 0.5 | 12 | 86 | 4.313e-05 | -0.0096944 | 0.5786 | 3.5666 | 0.00032037 | 0.012832 | 0.29009 | 0 | 0 | 15 | 1.2272 | 15 | 1.2272
Heavy Duty Trucks | Diesel | Rigid >32 t | E4 | SCR | CO |  | -0.02 | 0.5 | 12 | 86 | -0.00033578 | 0.035711 | 2.3614 | -0.70055 | 0.0018052 | 0.082039 | 0.081832 | 0 | 0 | 15 | 1.6146 | 15 | 1.6146
Heavy Duty Trucks | Diesel | Rigid >32 t | E4 | SCR | CO |  | 0 | 0.5 | 12 | 86 | 5.843e-05 | 0.023221 | 0.75422 | 2.345 | 0.00023286 | 0.032943 | 0.043248 | 0 | 0 | 15 | 2.1567 | 15 | 2.1567
Heavy Duty Trucks | Diesel | Rigid >32 t | E4 | SCR | CO |  | 0.02 | 0.5 | 12 | 86 | 0.0035055 | 0.78755 | -1.4739 | -6.1368 | 0.0082273 | 0.29443 | -2.1621 | 0 | 0 | 15 | 2.6108 | 15 | 2.6108
Heavy Duty Trucks | Diesel | Rigid >32 t | E4 | SCR | CO |  | 0.04 | 0.5 | 12 | 75 | -3.5207e-05 | 0.028998 | 2.069 | 6.887 | -0.00013021 | 0.037137 | 0.41112 | 0 | 0 | 15 | 3.1476 | 15 | 3.1476
Heavy Duty Trucks | Diesel | Rigid >32 t | E4 | SCR | CO |  | 0.06 | 0.5 | 12 | 59 | -0.00082736 | 0.051159 | 0.25582 | -7.4673 | -0.00039935 | 0.030956 | -0.28171 | 0 | 0 | 15 | 3.6561 | 15 | 3.6561
Heavy Duty Trucks | Diesel | Rigid >32 t | E4 | SCR | NOx |  | -0.06 | 0.5 | 12 | 85 | -0.00051399 | 0.01011 | 2.9252 | -0.016442 | 0.0028384 | -0.0049303 | 0.50345 | 0 | 0 | 15 | 2.7713 | 15 | 2.7713
Heavy Duty Trucks | Diesel | Rigid >32 t | E4 | SCR | NOx |  | -0.04 | 0.5 | 12 | 86 | -0.00060276 | 0.024647 | 2.7103 | -1.8732 | 0.0008209 | 0.022778 | 0.18577 | 0 | 0 | 15 | 3.9592 | 15 | 3.9592
Heavy Duty Trucks | Diesel | Rigid >32 t | E4 | SCR | NOx |  | -0.02 | 0.5 | 12 | 86 | 2.5164e-05 | -0.011544 | 0.88683 | -6.4501 | -7.3155e-05 | 0.0070708 | -0.043173 | 0 | 0 | 15 | 6.2315 | 15 | 6.2315
Heavy Duty Trucks | Diesel | Rigid >32 t | E4 | SCR | NOx |  | 0 | 0.5 | 12 | 86 | 0.001315 | 0.048061 | 7.063 | 13.4517 | 0.00024392 | 0.02588 | 0.5084 | 0 | 0 | 15 | 9.4344 | 15 | 9.4344
Heavy Duty Trucks | Diesel | Rigid >32 t | E4 | SCR | NOx |  | 0.02 | 0.5 | 12 | 86 | -0.0016978 | 0.15345 | 0.18047 | -16.2565 | -0.00020164 | 0.020464 | -0.18709 | 0 | 0 | 15 | 13.643 | 15 | 13.643
Heavy Duty Trucks | Diesel | Rigid >32 t | E4 | SCR | NOx |  | 0.04 | 0.5 | 12 | 75 | -0.00062266 | -0.020143 | 6.6177 | 28.7541 | -6.3903e-05 | 0.00076452 | 0.45531 | 0 | 0 | 15 | 17.8875 | 15 | 17.8875
Heavy Duty Trucks | Diesel | Rigid >32 t | E4 | SCR | NOx |  | 0.06 | 0.5 | 12 | 59 | -0.0025447 | 1.0671 | 36.9647 | 45.6082 | -0.00033979 | 0.086976 | 1.2452 | 0 | 0 | 15 | 22.4148 | 15 | 22.4148
Heavy Duty Trucks | Diesel | Rigid >32 t | E4 | SCR | VOC |  | -0.06 | 0.5 | 12 | 86 | -3.6478e-06 | 0.0014655 | 2.3047 | -0.56603 | 0.054796 | 0.87502 | 2.7887 | 0 | 0 | 15 | 0.081014 | 15 | 0.081014
Heavy Duty Trucks | Diesel | Rigid >32 t | E4 | SCR | VOC |  | -0.04 | 0.5 | 12 | 86 | 8.6564e-06 | -0.0029427 | 0.29455 | 2.6943 | 0.0011857 | 0.17529 | 1.8033 | 0 | 0 | 15 | 0.091923 | 15 | 0.091923
Heavy Duty Trucks | Diesel | Rigid >32 t | E4 | SCR | VOC |  | -0.02 | 0.5 | 12 | 86 | 6.844e-06 | -0.0027619 | 0.3605 | 2.5493 | 6.9613e-05 | 0.18181 | 1.7305 | 0 | 0 | 15 | 0.10967 | 15 | 0.10967
Heavy Duty Trucks | Diesel | Rigid >32 t | E4 | SCR | VOC |  | 0 | 0.5 | 12 | 86 | -2.1372e-06 | 0.001688 | 0.36769 | 2.2966 | -0.00046948 | 0.17541 | 1.4725 | 0 | 0 | 15 | 0.13648 | 15 | 0.13648
Heavy Duty Trucks | Diesel | Rigid >32 t | E4 | SCR | VOC |  | 0.02 | 0.5 | 12 | 86 | 6.3208e-05 | 0.025452 | 0.44399 | 2.7896 | 0.0011555 | 0.3402 | 0.91005 | 0 | 0 | 15 | 0.16355 | 15 | 0.16355
Heavy Duty Trucks | Diesel | Rigid >32 t | E4 | SCR | VOC |  | 0.04 | 0.5 | 12 | 75 | -5.8585e-05 | 0.0063374 | 0.583 | 1.6275 | -0.00093022 | 0.139 | 1.9717 | 0 | 0 | 15 | 0.20101 | 15 | 0.20101
Heavy Duty Trucks | Diesel | Rigid >32 t | E4 | SCR | VOC |  | 0.06 | 0.5 | 12 | 59 | -0.00039858 | 0.012239 | 1.0768 | -5.1832 | -0.0046341 | 0.33715 | -0.47335 | 0 | 0 | 15 | 0.23303 | 15 | 0.23303
Heavy Duty Trucks | Diesel | Rigid >32 t | E4 | SCR | PM Exhaust |  | -0.06 | 0.5 | 12 | 86 | 4.1398e-06 | -0.0016058 | 0.1851 | 1.3255 | -0.00080049 | 0.25769 | 2.7097 | 0 | 0 | 15 | 0.039142 | 15 | 0.039142
Heavy Duty Trucks | Diesel | Rigid >32 t | E4 | SCR | PM Exhaust |  | -0.04 | 0.5 | 12 | 86 | 5.7068e-06 | -0.0018846 | 0.18573 | 1.0417 | -0.00032857 | 0.16958 | 2.2638 | 0 | 0 | 15 | 0.048206 | 15 | 0.048206
Heavy Duty Trucks | Diesel | Rigid >32 t | E4 | SCR | PM Exhaust |  | -0.02 | 0.5 | 12 | 86 | 1.3952e-05 | -0.0042461 | 0.33576 | 1.5558 | -0.0012583 | 0.18322 | 3.6817 | 0 | 0 | 15 | 0.061647 | 15 | 0.061647
Heavy Duty Trucks | Diesel | Rigid >32 t | E4 | SCR | PM Exhaust |  | 0 | 0.5 | 12 | 86 | 1.2954e-17 | 4.8391e-16 | 1.6203 | 2.1939e-13 | -0.0048224 | 0.89957 | 7.4761 | 0 | 0 | 15 | 0.081483 | 15 | 0.081483
Heavy Duty Trucks | Diesel | Rigid >32 t | E4 | SCR | PM Exhaust |  | 0.02 | 0.5 | 12 | 86 | -0.00023255 | 0.019236 | 0.20582 | -3.6309 | -0.0043042 | 0.43904 | -3.782 | 0 | 0 | 15 | 0.10897 | 15 | 0.10897
Heavy Duty Trucks | Diesel | Rigid >32 t | E4 | SCR | PM Exhaust |  | 0.04 | 0.5 | 12 | 75 | -0.00036616 | 0.095285 | -0.26993 | -0.75564 | 0.007718 | 0.57186 | -2.6963 | 0 | 0 | 15 | 0.13475 | 15 | 0.13475
Heavy Duty Trucks | Diesel | Rigid >32 t | E4 | SCR | PM Exhaust |  | 0.06 | 0.5 | 12 | 59 | 4.8683e-05 | -0.011756 | 0.54121 | 0.61069 | -0.00086733 | 0.013217 | 2.668 | 0 | 0 | 15 | 0.15594 | 15 | 0.15594
Heavy Duty Trucks | Diesel | Rigid >32 t | E4 | SCR | EC |  | -0.06 | 0.5 | 12 | 86 | 0.00037251 | -0.093114 | 10.3049 | -40.7647 | 0.0036353 | -0.013462 | 0.46193 | 0 | 0 | 15 | 5.8207 | 15 | 5.8207
Heavy Duty Trucks | Diesel | Rigid >32 t | E4 | SCR | EC |  | -0.04 | 0.5 | 12 | 86 | 0.00034356 | -0.081029 | 5.217 | 12.7837 | 0.00022801 | 0.012324 | 0.33569 | 0 | 0 | 15 | 8.6232 | 15 | 8.6232
Heavy Duty Trucks | Diesel | Rigid >32 t | E4 | SCR | EC |  | -0.02 | 0.5 | 12 | 86 | 5.4249e-05 | -0.023703 | 1.8055 | -13.8761 | -6.854e-05 | 0.0066791 | -0.045724 | 0 | 0 | 15 | 13.757 | 15 | 13.757
Heavy Duty Trucks | Diesel | Rigid >32 t | E4 | SCR | EC |  | 0 | 0.5 | 12 | 86 | 0.00082758 | 0.025618 | 0.18321 | 5.2182 | 0.00012135 | -0.00042211 | 0.032186 | 0 | 0 | 15 | 20.7225 | 15 | 20.7225
Heavy Duty Trucks | Diesel | Rigid >32 t | E4 | SCR | EC |  | 0.02 | 0.5 | 12 | 86 | 3.7282e-05 | 0.13664 | 6.4004 | 13.3819 | -3.1226e-05 | 0.010663 | 0.1598 | 0 | 0 | 15 | 29.9004 | 15 | 29.9004
Heavy Duty Trucks | Diesel | Rigid >32 t | E4 | SCR | EC |  | 0.04 | 0.5 | 12 | 75 | -0.00057434 | 0.62436 | 21.3661 | 23.8379 | -7.3295e-05 | 0.025644 | 0.42995 | 0 | 0 | 15 | 40.3345 | 15 | 40.3345
Heavy Duty Trucks | Diesel | Rigid >32 t | E4 | SCR | EC |  | 0.06 | 0.5 | 12 | 59 | 1.1443 | -7.4231 | -37.53 | 6.5786 | 0.027034 | -0.26866 | 0.057068 | 0 | 0 | 15 | 51.6798 | 15 | 51.6798
Heavy Duty Trucks | Diesel | Rigid >32 t | E4 | SCR | CH4 | Urban Peak |  |  | 10 | 130 | 0 | 0 | 175 | 0 | 0 | 0 | 1000 | 0.97 | 0 | 15 | 0.00525 | 15 | 0.00525
Heavy Duty Trucks | Diesel | Rigid >32 t | E4 | SCR | CH4 | Urban Off Peak |  |  | 10 | 130 | 0 | 0 | 175 | 0 | 0 | 0 | 1000 | 0.97 | 0 | 15 | 0.00525 | 15 | 0.00525
Heavy Duty Trucks | Diesel | Rigid >32 t | E4 | SCR | CH4 | Rural |  |  | 10 | 130 | 0 | 0 | 80 | 0 | 0 | 0 | 1000 | 0.93 | 0 | 15 | 0.0056 | 15 | 0.0056
Heavy Duty Trucks | Diesel | Rigid >32 t | E4 | SCR | CH4 | Highway |  |  | 10 | 130 | 0 | 0 | 70 | 0 | 0 | 0 | 1000 | 0.94 | 0 | 15 | 0.0042 | 15 | 0.0042
Heavy Duty Trucks | Diesel | Rigid >32 t | E4 | SCR | NH3 | Urban Peak |  |  | 10 | 130 | 0 | 0 | 0.0029 | 0 | 0 | 0 | 1 | 0 | 0 | 15 | 0.0029 | 15 | 0.0029
Heavy Duty Trucks | Diesel | Rigid >32 t | E4 | SCR | NH3 | Urban Off Peak |  |  | 10 | 130 | 0 | 0 | 0.0029 | 0 | 0 | 0 | 1 | 0 | 0 | 15 | 0.0029 | 15 | 0.0029
Heavy Duty Trucks | Diesel | Rigid >32 t | E4 | SCR | NH3 | Rural |  |  | 10 | 130 | 0 | 0 | 0.0029 | 0 | 0 | 0 | 1 | 0 | 0 | 15 | 0.0029 | 15 | 0.0029
Heavy Duty Trucks | Diesel | Rigid >32 t | E4 | SCR | NH3 | Highway |  |  | 10 | 130 | 0 | 0 | 0.0029 | 0 | 0 | 0 | 1 | 0 | 0 | 15 | 0.0029 | 15 | 0.0029
Heavy Duty Trucks | Diesel | Rigid >32 t | E4 | SCR | N2O | Urban Peak |  |  | 10 | 130 | 0 | 0 | 0.0174 | 0 | 0 | 0 | 1 | 0 | 0 | 15 | 0.0174 | 15 | 0.0174
Heavy Duty Trucks | Diesel | Rigid >32 t | E4 | SCR | N2O | Urban Off Peak |  |  | 10 | 130 | 0 | 0 | 0.0174 | 0 | 0 | 0 | 1 | 0 | 0 | 15 | 0.0174 | 15 | 0.0174
Heavy Duty Trucks | Diesel | Rigid >32 t | E4 | SCR | N2O | Rural |  |  | 10 | 130 | 0 | 0 | 0.0214 | 0 | 0 | 0 | 1 | 0 | 0 | 15 | 0.0214 | 15 | 0.0214
Heavy Duty Trucks | Diesel | Rigid >32 t | E4 | SCR | N2O | Highway |  |  | 10 | 130 | 0 | 0 | 0.0174 | 0 | 0 | 0 | 1 | 0 | 0 | 15 | 0.0174 | 15 | 0.0174
Heavy Duty Trucks | Diesel | Rigid >32 t | E4 | EGR | CO |  | -0.06 | 0.5 | 12 | 85 | -0.00030558 | -0.00051727 | 2.2715 | 1.5507 | 0.0079716 | -0.05842 | 1.3634 | 0 | 0 | 15 | 1.0078 | 15 | 1.0078
Heavy Duty Trucks | Diesel | Rigid >32 t | E4 | EGR | CO |  | -0.04 | 0.5 | 12 | 86 | 4.313e-05 | -0.0096944 | 0.5786 | 3.5666 | 0.00032037 | 0.012832 | 0.29009 | 0 | 0 | 15 | 1.2272 | 15 | 1.2272
Heavy Duty Trucks | Diesel | Rigid >32 t | E4 | EGR | CO |  | -0.02 | 0.5 | 12 | 86 | -0.00033578 | 0.035711 | 2.3614 | -0.70055 | 0.0018052 | 0.082039 | 0.081832 | 0 | 0 | 15 | 1.6146 | 15 | 1.6146
Heavy Duty Trucks | Diesel | Rigid >32 t | E4 | EGR | CO |  | 0 | 0.5 | 12 | 86 | 5.843e-05 | 0.023221 | 0.75422 | 2.345 | 0.00023286 | 0.032943 | 0.043248 | 0 | 0 | 15 | 2.1567 | 15 | 2.1567
Heavy Duty Trucks | Diesel | Rigid >32 t | E4 | EGR | CO |  | 0.02 | 0.5 | 12 | 86 | 0.0035055 | 0.78755 | -1.4739 | -6.1368 | 0.0082273 | 0.29443 | -2.1621 | 0 | 0 | 15 | 2.6108 | 15 | 2.6108
Heavy Duty Trucks | Diesel | Rigid >32 t | E4 | EGR | CO |  | 0.04 | 0.5 | 12 | 75 | -3.5207e-05 | 0.028998 | 2.069 | 6.887 | -0.00013021 | 0.037137 | 0.41112 | 0 | 0 | 15 | 3.1476 | 15 | 3.1476
Heavy Duty Trucks | Diesel | Rigid >32 t | E4 | EGR | CO |  | 0.06 | 0.5 | 12 | 59 | -0.00082736 | 0.051159 | 0.25582 | -7.4673 | -0.00039935 | 0.030956 | -0.28171 | 0 | 0 | 15 | 3.6561 | 15 | 3.6561
Heavy Duty Trucks | Diesel | Rigid >32 t | E4 | EGR | NOx |  | -0.06 | 0.5 | 12 | 85 | -0.00051399 | 0.01011 | 2.9252 | -0.016442 | 0.0028384 | -0.0049303 | 0.50345 | 0 | 0 | 15 | 2.7713 | 15 | 2.7713
Heavy Duty Trucks | Diesel | Rigid >32 t | E4 | EGR | NOx |  | -0.04 | 0.5 | 12 | 86 | -0.00060276 | 0.024647 | 2.7103 | -1.8732 | 0.0008209 | 0.022778 | 0.18577 | 0 | 0 | 15 | 3.9592 | 15 | 3.9592
Heavy Duty Trucks | Diesel | Rigid >32 t | E4 | EGR | NOx |  | -0.02 | 0.5 | 12 | 86 | 2.5164e-05 | -0.011544 | 0.88683 | -6.4501 | -7.3155e-05 | 0.0070708 | -0.043173 | 0 | 0 | 15 | 6.2315 | 15 | 6.2315
Heavy Duty Trucks | Diesel | Rigid >32 t | E4 | EGR | NOx |  | 0 | 0.5 | 12 | 86 | 0.001315 | 0.048061 | 7.063 | 13.4517 | 0.00024392 | 0.02588 | 0.5084 | 0 | 0 | 15 | 9.4344 | 15 | 9.4344
Heavy Duty Trucks | Diesel | Rigid >32 t | E4 | EGR | NOx |  | 0.02 | 0.5 | 12 | 86 | -0.0016978 | 0.15345 | 0.18047 | -16.2565 | -0.00020164 | 0.020464 | -0.18709 | 0 | 0 | 15 | 13.643 | 15 | 13.643
Heavy Duty Trucks | Diesel | Rigid >32 t | E4 | EGR | NOx |  | 0.04 | 0.5 | 12 | 75 | -0.00062266 | -0.020143 | 6.6177 | 28.7541 | -6.3903e-05 | 0.00076452 | 0.45531 | 0 | 0 | 15 | 17.8875 | 15 | 17.8875
Heavy Duty Trucks | Diesel | Rigid >32 t | E4 | EGR | NOx |  | 0.06 | 0.5 | 12 | 59 | -0.0025447 | 1.0671 | 36.9647 | 45.6082 | -0.00033979 | 0.086976 | 1.2452 | 0 | 0 | 15 | 22.4148 | 15 | 22.4148
Heavy Duty Trucks | Diesel | Rigid >32 t | E4 | EGR | VOC |  | -0.06 | 0.5 | 12 | 86 | -3.6478e-06 | 0.0014655 | 2.3047 | -0.56603 | 0.054796 | 0.87502 | 2.7887 | 0 | 0 | 15 | 0.081014 | 15 | 0.081014
Heavy Duty Trucks | Diesel | Rigid >32 t | E4 | EGR | VOC |  | -0.04 | 0.5 | 12 | 86 | 8.6564e-06 | -0.0029427 | 0.29455 | 2.6943 | 0.0011857 | 0.17529 | 1.8033 | 0 | 0 | 15 | 0.091923 | 15 | 0.091923
Heavy Duty Trucks | Diesel | Rigid >32 t | E4 | EGR | VOC |  | -0.02 | 0.5 | 12 | 86 | 6.844e-06 | -0.0027619 | 0.3605 | 2.5493 | 6.9613e-05 | 0.18181 | 1.7305 | 0 | 0 | 15 | 0.10967 | 15 | 0.10967
Heavy Duty Trucks | Diesel | Rigid >32 t | E4 | EGR | VOC |  | 0 | 0.5 | 12 | 86 | -2.1372e-06 | 0.001688 | 0.36769 | 2.2966 | -0.00046948 | 0.17541 | 1.4725 | 0 | 0 | 15 | 0.13648 | 15 | 0.13648
Heavy Duty Trucks | Diesel | Rigid >32 t | E4 | EGR | VOC |  | 0.02 | 0.5 | 12 | 86 | 6.3208e-05 | 0.025452 | 0.44399 | 2.7896 | 0.0011555 | 0.3402 | 0.91005 | 0 | 0 | 15 | 0.16355 | 15 | 0.16355
Heavy Duty Trucks | Diesel | Rigid >32 t | E4 | EGR | VOC |  | 0.04 | 0.5 | 12 | 75 | -5.8585e-05 | 0.0063374 | 0.583 | 1.6275 | -0.00093022 | 0.139 | 1.9717 | 0 | 0 | 15 | 0.20101 | 15 | 0.20101
Heavy Duty Trucks | Diesel | Rigid >32 t | E4 | EGR | VOC |  | 0.06 | 0.5 | 12 | 59 | -0.00039858 | 0.012239 | 1.0768 | -5.1832 | -0.0046341 | 0.33715 | -0.47335 | 0 | 0 | 15 | 0.23303 | 15 | 0.23303
Heavy Duty Trucks | Diesel | Rigid >32 t | E4 | EGR | PM Exhaust |  | -0.06 | 0.5 | 12 | 86 | 4.1398e-06 | -0.0016058 | 0.1851 | 1.3255 | -0.00080049 | 0.25769 | 2.7097 | 0 | 0 | 15 | 0.039142 | 15 | 0.039142
Heavy Duty Trucks | Diesel | Rigid >32 t | E4 | EGR | PM Exhaust |  | -0.04 | 0.5 | 12 | 86 | 5.7068e-06 | -0.0018846 | 0.18573 | 1.0417 | -0.00032857 | 0.16958 | 2.2638 | 0 | 0 | 15 | 0.048206 | 15 | 0.048206
Heavy Duty Trucks | Diesel | Rigid >32 t | E4 | EGR | PM Exhaust |  | -0.02 | 0.5 | 12 | 86 | 1.3952e-05 | -0.0042461 | 0.33576 | 1.5558 | -0.0012583 | 0.18322 | 3.6817 | 0 | 0 | 15 | 0.061647 | 15 | 0.061647
Heavy Duty Trucks | Diesel | Rigid >32 t | E4 | EGR | PM Exhaust |  | 0 | 0.5 | 12 | 86 | 1.2954e-17 | 4.8391e-16 | 1.6203 | 2.1939e-13 | -0.0048224 | 0.89957 | 7.4761 | 0 | 0 | 15 | 0.081483 | 15 | 0.081483
Heavy Duty Trucks | Diesel | Rigid >32 t | E4 | EGR | PM Exhaust |  | 0.02 | 0.5 | 12 | 86 | -0.00023255 | 0.019236 | 0.20582 | -3.6309 | -0.0043042 | 0.43904 | -3.782 | 0 | 0 | 15 | 0.10897 | 15 | 0.10897
Heavy Duty Trucks | Diesel | Rigid >32 t | E4 | EGR | PM Exhaust |  | 0.04 | 0.5 | 12 | 75 | -0.00036616 | 0.095285 | -0.26993 | -0.75564 | 0.007718 | 0.57186 | -2.6963 | 0 | 0 | 15 | 0.13475 | 15 | 0.13475
Heavy Duty Trucks | Diesel | Rigid >32 t | E4 | EGR | PM Exhaust |  | 0.06 | 0.5 | 12 | 59 | 4.8683e-05 | -0.011756 | 0.54121 | 0.61069 | -0.00086733 | 0.013217 | 2.668 | 0 | 0 | 15 | 0.15594 | 15 | 0.15594
Heavy Duty Trucks | Diesel | Rigid >32 t | E4 | EGR | EC |  | -0.06 | 0.5 | 12 | 86 | 0.00037251 | -0.093114 | 10.3049 | -40.7647 | 0.0036353 | -0.013462 | 0.46193 | 0 | 0 | 15 | 5.8207 | 15 | 5.8207
Heavy Duty Trucks | Diesel | Rigid >32 t | E4 | EGR | EC |  | -0.04 | 0.5 | 12 | 86 | 0.00034356 | -0.081029 | 5.217 | 12.7837 | 0.00022801 | 0.012324 | 0.33569 | 0 | 0 | 15 | 8.6232 | 15 | 8.6232
Heavy Duty Trucks | Diesel | Rigid >32 t | E4 | EGR | EC |  | -0.02 | 0.5 | 12 | 86 | 5.4249e-05 | -0.023703 | 1.8055 | -13.8761 | -6.854e-05 | 0.0066791 | -0.045724 | 0 | 0 | 15 | 13.757 | 15 | 13.757
Heavy Duty Trucks | Diesel | Rigid >32 t | E4 | EGR | EC |  | 0 | 0.5 | 12 | 86 | 0.00082758 | 0.025618 | 0.18321 | 5.2182 | 0.00012135 | -0.00042211 | 0.032186 | 0 | 0 | 15 | 20.7225 | 15 | 20.7225
Heavy Duty Trucks | Diesel | Rigid >32 t | E4 | EGR | EC |  | 0.02 | 0.5 | 12 | 86 | 3.7282e-05 | 0.13664 | 6.4004 | 13.3819 | -3.1226e-05 | 0.010663 | 0.1598 | 0 | 0 | 15 | 29.9004 | 15 | 29.9004
Heavy Duty Trucks | Diesel | Rigid >32 t | E4 | EGR | EC |  | 0.04 | 0.5 | 12 | 75 | -0.00057434 | 0.62436 | 21.3661 | 23.8379 | -7.3295e-05 | 0.025644 | 0.42995 | 0 | 0 | 15 | 40.3345 | 15 | 40.3345
Heavy Duty Trucks | Diesel | Rigid >32 t | E4 | EGR | EC |  | 0.06 | 0.5 | 12 | 59 | 1.1443 | -7.4231 | -37.53 | 6.5786 | 0.027034 | -0.26866 | 0.057068 | 0 | 0 | 15 | 51.6798 | 15 | 51.6798
Heavy Duty Trucks | Diesel | Rigid >32 t | E4 | EGR | CH4 | Urban Peak |  |  | 10 | 130 | 0 | 0 | 175 | 0 | 0 | 0 | 1000 | 0.97 | 0 | 15 | 0.00525 | 15 | 0.00525
Heavy Duty Trucks | Diesel | Rigid >32 t | E4 | EGR | CH4 | Urban Off Peak |  |  | 10 | 130 | 0 | 0 | 175 | 0 | 0 | 0 | 1000 | 0.97 | 0 | 15 | 0.00525 | 15 | 0.00525
Heavy Duty Trucks | Diesel | Rigid >32 t | E4 | EGR | CH4 | Rural |  |  | 10 | 130 | 0 | 0 | 80 | 0 | 0 | 0 | 1000 | 0.93 | 0 | 15 | 0.0056 | 15 | 0.0056
Heavy Duty Trucks | Diesel | Rigid >32 t | E4 | EGR | CH4 | Highway |  |  | 10 | 130 | 0 | 0 | 70 | 0 | 0 | 0 | 1000 | 0.94 | 0 | 15 | 0.0042 | 15 | 0.0042
Heavy Duty Trucks | Diesel | Rigid >32 t | E4 | EGR | NH3 | Urban Peak |  |  | 10 | 130 | 0 | 0 | 0.0029 | 0 | 0 | 0 | 1 | 0 | 0 | 15 | 0.0029 | 15 | 0.0029
Heavy Duty Trucks | Diesel | Rigid >32 t | E4 | EGR | NH3 | Urban Off Peak |  |  | 10 | 130 | 0 | 0 | 0.0029 | 0 | 0 | 0 | 1 | 0 | 0 | 15 | 0.0029 | 15 | 0.0029
Heavy Duty Trucks | Diesel | Rigid >32 t | E4 | EGR | NH3 | Rural |  |  | 10 | 130 | 0 | 0 | 0.0029 | 0 | 0 | 0 | 1 | 0 | 0 | 15 | 0.0029 | 15 | 0.0029
Heavy Duty Trucks | Diesel | Rigid >32 t | E4 | EGR | NH3 | Highway |  |  | 10 | 130 | 0 | 0 | 0.0029 | 0 | 0 | 0 | 1 | 0 | 0 | 15 | 0.0029 | 15 | 0.0029
Heavy Duty Trucks | Diesel | Rigid >32 t | E4 | EGR | N2O | Urban Peak |  |  | 10 | 130 | 0 | 0 | 0.0174 | 0 | 0 | 0 | 1 | 0 | 0 | 15 | 0.0174 | 15 | 0.0174
Heavy Duty Trucks | Diesel | Rigid >32 t | E4 | EGR | N2O | Urban Off Peak |  |  | 10 | 130 | 0 | 0 | 0.0174 | 0 | 0 | 0 | 1 | 0 | 0 | 15 | 0.0174 | 15 | 0.0174
Heavy Duty Trucks | Diesel | Rigid >32 t | E4 | EGR | N2O | Rural |  |  | 10 | 130 | 0 | 0 | 0.0214 | 0 | 0 | 0 | 1 | 0 | 0 | 15 | 0.0214 | 15 | 0.0214
Heavy Duty Trucks | Diesel | Rigid >32 t | E4 | EGR | N2O | Highway |  |  | 10 | 130 | 0 | 0 | 0.0174 | 0 | 0 | 0 | 1 | 0 | 0 | 15 | 0.0174 | 15 | 0.0174
Heavy Duty Trucks | Diesel | Rigid >32 t | E5 | SCR | CO |  | -0.06 | 0.5 | 5 | 60 | -0.007723 | 0.50686 | -2.0068 | 0.92471 | 0.014728 | -0.055824 | 2.7134e-14 | 0 | 0 | 15 | 1.583 | 15 | 1.583
Heavy Duty Trucks | Diesel | Rigid >32 t | E5 | SCR | CO |  | -0.04 | 0.5 | 5 | 75 | -0.0074116 | 0.61614 | -2.7406 | 2.339 | 0.015941 | -0.068811 | 0.040725 | 0 | 0 | 15 | 1.9226 | 15 | 1.9226
Heavy Duty Trucks | Diesel | Rigid >32 t | E5 | SCR | CO |  | -0.02 | 0.5 | 5 | 85 | -0.0011632 | 0.33102 | -1.8655 | 2.9824 | 0.0079826 | -0.046036 | 0.077794 | 0 | 0 | 15 | 2.5664 | 15 | 2.5664
Heavy Duty Trucks | Diesel | Rigid >32 t | E5 | SCR | CO |  | 0 | 0.5 | 5 | 85 | 0.026692 | 1.0086 | -4.8797 | 6.103 | 0.026938 | -0.1176 | 0.14335 | 0 | 0 | 15 | 3.7524 | 15 | 3.7524
Heavy Duty Trucks | Diesel | Rigid >32 t | E5 | SCR | CO |  | 0.02 | 0.5 | 5 | 85 | 0.022919 | 0.1122 | -1.8603 | 5.5664 | 0.0085451 | -0.068249 | 0.16491 | 0 | 0 | 15 | 5.0296 | 15 | 5.0296
Heavy Duty Trucks | Diesel | Rigid >32 t | E5 | SCR | CO |  | 0.04 | 0.5 | 5 | 75 | 0.00016225 | -0.022816 | 0.75332 | 8.2148 | 3.7585e-05 | -0.005469 | 0.22746 | 0 | 0 | 15 | 6.4675 | 15 | 6.4675
Heavy Duty Trucks | Diesel | Rigid >32 t | E5 | SCR | CO |  | 0.06 | 0.5 | 5 | 60 | 0.00017218 | -0.017007 | 0.68986 | 5.7902 | 5.8475e-05 | -0.00351 | 0.15264 | 0 | 0 | 15 | 7.5961 | 15 | 7.5961
Heavy Duty Trucks | Diesel | Rigid >32 t | E5 | SCR | NOx |  | -0.06 | 0.5 | 5 | 80 | -0.00053191 | 0.049221 | -0.52362 | 3.002 | 0.00061862 | -0.0083154 | 0.041697 | 0 | 0 | 15 | 5.2558 | 15 | 5.2558
Heavy Duty Trucks | Diesel | Rigid >32 t | E5 | SCR | NOx |  | -0.04 | 0.5 | 5 | 85 | -0.0059168 | 0.57738 | -3.4666 | 7.1136 | 0.0040293 | -0.027426 | 0.066329 | 0 | 0 | 15 | 7.7238 | 15 | 7.7238
Heavy Duty Trucks | Diesel | Rigid >32 t | E5 | SCR | NOx |  | -0.02 | 0.5 | 5 | 85 | -0.0045312 | 1.058 | -4.213 | 6.3566 | 0.0051673 | -0.015037 | 0.028018 | 0 | 0 | 15 | 11.4607 | 15 | 11.4607
Heavy Duty Trucks | Diesel | Rigid >32 t | E5 | SCR | NOx |  | 0 | 0.5 | 5 | 85 | -0.0096073 | 1.1955 | -0.29678 | 2.0013 | 0.0035053 | 0.018044 | -2.3611e-12 | 0 | 0 | 15 | 14.7328 | 15 | 14.7328
Heavy Duty Trucks | Diesel | Rigid >32 t | E5 | SCR | NOx |  | 0.02 | 0.5 | 5 | 85 | 0.00065351 | -0.033134 | 1.1908 | 2.1998 | 0.00013574 | 0.0012557 | 0.029382 | 0 | 0 | 15 | 12.5383 | 15 | 12.5383
Heavy Duty Trucks | Diesel | Rigid >32 t | E5 | SCR | NOx |  | 0.04 | 0.5 | 5 | 75 | 0.0058073 | -0.12985 | 4.1043 | -0.095164 | 0.001036 | 0.005332 | 0.035328 | 0 | 0 | 15 | 9.9222 | 15 | 9.9222
Heavy Duty Trucks | Diesel | Rigid >32 t | E5 | SCR | NOx |  | 0.06 | 0.5 | 5 | 60 | 0.010297 | -0.15839 | 3.327 | -1.1995 | 0.0014042 | 0.0014778 | 0.020123 | 0 | 0 | 15 | 8.899 | 15 | 8.899
Heavy Duty Trucks | Diesel | Rigid >32 t | E5 | SCR | VOC |  | -0.06 | 0.5 | 5 | 85 | -0.0044159 | 0.40048 | -1.8006 | 1.5728 | 0.46533 | -1.7029 | 0.053437 | 0 | 0 | 15 | 0.041888 | 15 | 0.041888
Heavy Duty Trucks | Diesel | Rigid >32 t | E5 | SCR | VOC |  | -0.04 | 0.5 | 5 | 85 | -0.0030312 | 0.30494 | -1.3673 | 1.2341 | 0.31557 | -1.1039 | 2.8543e-08 | 0 | 0 | 15 | 0.047884 | 15 | 0.047884
Heavy Duty Trucks | Diesel | Rigid >32 t | E5 | SCR | VOC |  | -0.02 | 0.5 | 5 | 85 | -0.0016354 | 0.27156 | -1.3033 | 2.0603 | 0.27024 | -1.2927 | 2.5569 | 0 | 0 | 15 | 0.057753 | 15 | 0.057753
Heavy Duty Trucks | Diesel | Rigid >32 t | E5 | SCR | VOC |  | 0 | 0.5 | 5 | 85 | 0.0022466 | 0.26992 | -1.0194 | 2.367 | 0.29382 | -1.2599 | 3.9716 | 0 | 0 | 15 | 0.072147 | 15 | 0.072147
Heavy Duty Trucks | Diesel | Rigid >32 t | E5 | SCR | VOC |  | 0.02 | 0.5 | 5 | 85 | 0.0027131 | 0.051358 | 0.19654 | 1.748 | 0.102 | -0.51923 | 4.683 | 0 | 0 | 15 | 0.085357 | 15 | 0.085357
Heavy Duty Trucks | Diesel | Rigid >32 t | E5 | SCR | VOC |  | 0.04 | 0.5 | 5 | 75 | 0.0022103 | 0.00037027 | 0.47063 | 1.0963 | 0.043147 | -0.19235 | 3.588 | 0 | 0 | 15 | 0.10053 | 15 | 0.10053
Heavy Duty Trucks | Diesel | Rigid >32 t | E5 | SCR | VOC |  | 0.06 | 0.5 | 5 | 60 | 0.001684 | -0.012448 | 0.85623 | 0.7787 | 0.019085 | 0.087233 | 3.7043 | 0 | 0 | 15 | 0.11823 | 15 | 0.11823
Heavy Duty Trucks | Diesel | Rigid >32 t | E5 | SCR | PM Exhaust |  | -0.06 | 0.5 | 10 | 85 | -0.001355 | 0.1237 | -0.62774 | 0.93526 | 0.12864 | -0.79355 | 1.5272 | 0 | 0 | 15 | 0.053058 | 15 | 0.053058
Heavy Duty Trucks | Diesel | Rigid >32 t | E5 | SCR | PM Exhaust |  | -0.04 | 0.5 | 10 | 85 | -0.00209 | 0.22374 | -1.1318 | 1.6535 | 0.19961 | -1.1718 | 2.2197 | 0 | 0 | 15 | 0.063075 | 15 | 0.063075
Heavy Duty Trucks | Diesel | Rigid >32 t | E5 | SCR | PM Exhaust |  | -0.02 | 0.5 | 10 | 85 | -0.0017291 | 0.32899 | -1.504 | 2.0676 | 0.22925 | -0.97845 | 1.7177 | 0 | 0 | 15 | 0.082328 | 15 | 0.082328
Heavy Duty Trucks | Diesel | Rigid >32 t | E5 | SCR | PM Exhaust |  | 0 | 0.5 | 10 | 85 | 0.0071664 | 0.35286 | -1.7845 | 1.6411 | 0.28899 | -1.0183 | 3.9322e-12 | 0 | 0 | 15 | 0.10513 | 15 | 0.10513
Heavy Duty Trucks | Diesel | Rigid >32 t | E5 | SCR | PM Exhaust |  | 0.02 | 0.5 | 10 | 85 | -0.00074263 | 0.042064 | 2.1919 | -1.3182 | -0.014282 | 1.2615 | 2.4411 | 0 | 0 | 15 | 0.14148 | 15 | 0.14148
Heavy Duty Trucks | Diesel | Rigid >32 t | E5 | SCR | PM Exhaust |  | 0.04 | 0.5 | 10 | 75 | -0.0012039 | 0.13711 | 1.7771 | -1.438 | -0.0010932 | 1.3228 | 0.79739 | 0 | 0 | 15 | 0.17 | 15 | 0.17
Heavy Duty Trucks | Diesel | Rigid >32 t | E5 | SCR | PM Exhaust |  | 0.06 | 0.5 | 10 | 60 | -0.0022204 | 0.31897 | 1.5101 | -1.3389 | 0.029138 | 1.5372 | 2.0932e-07 | 0 | 0 | 15 | 0.19266 | 15 | 0.19266
Heavy Duty Trucks | Diesel | Rigid >32 t | E5 | SCR | EC |  | -0.06 | 0.5 | 5 | 75 | -0.0017949 | 0.14783 | -0.77878 | 2.6687 | 0.0014348 | -0.012666 | 0.047946 | 0 | 0 | 15 | 6.7079 | 15 | 6.7079
Heavy Duty Trucks | Diesel | Rigid >32 t | E5 | SCR | EC |  | -0.04 | 0.5 | 5 | 85 | -0.0036268 | 0.34875 | -1.7227 | 3.2362 | 0.0019585 | -0.011779 | 0.032156 | 0 | 0 | 15 | 9.8209 | 15 | 9.8209
Heavy Duty Trucks | Diesel | Rigid >32 t | E5 | SCR | EC |  | -0.02 | 0.5 | 5 | 85 | -0.0031408 | 0.64742 | -2.7817 | 4.1491 | 0.0024209 | -0.008106 | 0.01811 | 0 | 0 | 15 | 14.7312 | 15 | 14.7312
Heavy Duty Trucks | Diesel | Rigid >32 t | E5 | SCR | EC |  | 0 | 0.5 | 5 | 85 | 0.02229 | 0.70467 | -2.7478 | 6.4144 | 0.0034362 | -0.013751 | 0.048 | 0 | 0 | 15 | 21.5734 | 15 | 21.5734
Heavy Duty Trucks | Diesel | Rigid >32 t | E5 | SCR | EC |  | 0.02 | 0.5 | 5 | 85 | 0.084242 | -0.25786 | 5.8006 | 17.7726 | 0.0043949 | -0.035227 | 0.27494 | 0 | 0 | 15 | 30.0141 | 15 | 30.0141
Heavy Duty Trucks | Diesel | Rigid >32 t | E5 | SCR | EC |  | 0.04 | 0.5 | 5 | 75 | 0.047524 | -0.39488 | 5.2606 | 7.496 | 0.0014831 | -0.013571 | 0.13414 | 0 | 0 | 15 | 39.844 | 15 | 39.844
Heavy Duty Trucks | Diesel | Rigid >32 t | E5 | SCR | EC |  | 0.06 | 0.5 | 5 | 60 | 0.063756 | -0.41418 | 2.9628 | 5.0769 | 0.0015017 | -0.012683 | 0.077799 | 0 | 0 | 15 | 50.7185 | 15 | 50.7185
Heavy Duty Trucks | Diesel | Rigid >32 t | E5 | SCR | CH4 | Urban Peak |  |  | 10 | 130 | 0 | 0 | 175 | 0 | 0 | 0 | 1000 | 0.97 | 0 | 15 | 0.00525 | 15 | 0.00525
Heavy Duty Trucks | Diesel | Rigid >32 t | E5 | SCR | CH4 | Urban Off Peak |  |  | 10 | 130 | 0 | 0 | 175 | 0 | 0 | 0 | 1000 | 0.97 | 0 | 15 | 0.00525 | 15 | 0.00525
Heavy Duty Trucks | Diesel | Rigid >32 t | E5 | SCR | CH4 | Rural |  |  | 10 | 130 | 0 | 0 | 80 | 0 | 0 | 0 | 1000 | 0.93 | 0 | 15 | 0.0056 | 15 | 0.0056
Heavy Duty Trucks | Diesel | Rigid >32 t | E5 | SCR | CH4 | Highway |  |  | 10 | 130 | 0 | 0 | 70 | 0 | 0 | 0 | 1000 | 0.94 | 0 | 15 | 0.0042 | 15 | 0.0042
Heavy Duty Trucks | Diesel | Rigid >32 t | E5 | SCR | NH3 | Urban Peak |  |  | 10 | 130 | 0 | 0 | 0.011 | 0 | 0 | 0 | 1 | 0 | 0 | 15 | 0.011 | 15 | 0.011
Heavy Duty Trucks | Diesel | Rigid >32 t | E5 | SCR | NH3 | Urban Off Peak |  |  | 10 | 130 | 0 | 0 | 0.011 | 0 | 0 | 0 | 1 | 0 | 0 | 15 | 0.011 | 15 | 0.011
Heavy Duty Trucks | Diesel | Rigid >32 t | E5 | SCR | NH3 | Rural |  |  | 10 | 130 | 0 | 0 | 0.011 | 0 | 0 | 0 | 1 | 0 | 0 | 15 | 0.011 | 15 | 0.011
Heavy Duty Trucks | Diesel | Rigid >32 t | E5 | SCR | NH3 | Highway |  |  | 10 | 130 | 0 | 0 | 0.011 | 0 | 0 | 0 | 1 | 0 | 0 | 15 | 0.011 | 15 | 0.011
Heavy Duty Trucks | Diesel | Rigid >32 t | E5 | SCR | N2O | Urban Peak |  |  | 10 | 130 | 0 | 0 | 0.0456 | 0 | 0 | 0 | 1 | 0 | 0 | 15 | 0.0456 | 15 | 0.0456
Heavy Duty Trucks | Diesel | Rigid >32 t | E5 | SCR | N2O | Urban Off Peak |  |  | 10 | 130 | 0 | 0 | 0.0456 | 0 | 0 | 0 | 1 | 0 | 0 | 15 | 0.0456 | 15 | 0.0456
Heavy Duty Trucks | Diesel | Rigid >32 t | E5 | SCR | N2O | Rural |  |  | 10 | 130 | 0 | 0 | 0.0616 | 0 | 0 | 0 | 1 | 0 | 0 | 15 | 0.0616 | 15 | 0.0616
Heavy Duty Trucks | Diesel | Rigid >32 t | E5 | SCR | N2O | Highway |  |  | 10 | 130 | 0 | 0 | 0.0516 | 0 | 0 | 0 | 1 | 0 | 0 | 15 | 0.0516 | 15 | 0.0516
Heavy Duty Trucks | Diesel | Rigid >32 t | E5 | EGR | CO |  | -0.06 | 0.5 | 5 | 85 | -0.0028611 | 0.263 | -1.3805 | 2.2917 | 0.021105 | -0.13117 | 0.26675 | 0 | 0 | 15 | 0.68031 | 15 | 0.68031
Heavy Duty Trucks | Diesel | Rigid >32 t | E5 | EGR | CO |  | -0.04 | 0.5 | 5 | 85 | -0.0038648 | 0.37651 | -1.5977 | 2.3198 | 0.021843 | -0.098826 | 0.19584 | 0 | 0 | 15 | 0.91926 | 15 | 0.91926
Heavy Duty Trucks | Diesel | Rigid >32 t | E5 | EGR | CO |  | -0.02 | 0.5 | 5 | 85 | -0.0031463 | 0.48975 | -1.9825 | 2.4638 | 0.022373 | -0.07716 | 0.10512 | 0 | 0 | 15 | 1.2106 | 15 | 1.2106
Heavy Duty Trucks | Diesel | Rigid >32 t | E5 | EGR | CO |  | 0 | 0.5 | 5 | 85 | 0.0033761 | 0.41917 | -2.3316 | 1.8897 | 0.01909 | -0.083677 | 5.5266e-12 | 0 | 0 | 15 | 1.5925 | 15 | 1.5925
Heavy Duty Trucks | Diesel | Rigid >32 t | E5 | EGR | CO |  | 0.02 | 0.5 | 5 | 85 | 0.003636 | 0.31506 | -1.9506 | 1.6397 | 0.012349 | -0.059856 | -2.6079e-14 | 0 | 0 | 15 | 1.9689 | 15 | 1.9689
Heavy Duty Trucks | Diesel | Rigid >32 t | E5 | EGR | CO |  | 0.04 | 0.5 | 5 | 75 | -0.00046914 | 0.024564 | 2.5789 | -2.352 | -0.00052249 | 0.087268 | 0.012828 | 0 | 0 | 15 | 2.2296 | 15 | 2.2296
Heavy Duty Trucks | Diesel | Rigid >32 t | E5 | EGR | CO |  | 0.06 | 0.5 | 5 | 60 | -0.00095562 | 0.11031 | 3.4301 | -1.8391 | 0.0011275 | 0.1074 | 0.073852 | 0 | 0 | 15 | 2.4488 | 15 | 2.4488
Heavy Duty Trucks | Diesel | Rigid >32 t | E5 | EGR | NOx |  | -0.06 | 0.5 | 5 | 85 | -0.0007407 | 0.074503 | -0.44664 | 3.3974 | 0.0013165 | -0.013071 | 0.072117 | 0 | 0 | 15 | 4.2421 | 15 | 4.2421
Heavy Duty Trucks | Diesel | Rigid >32 t | E5 | EGR | NOx |  | -0.04 | 0.5 | 5 | 85 | -0.0037517 | 0.36929 | -2.099 | 4.2203 | 0.0037986 | -0.024607 | 0.058089 | 0 | 0 | 15 | 5.2929 | 15 | 5.2929
Heavy Duty Trucks | Diesel | Rigid >32 t | E5 | EGR | NOx |  | -0.02 | 0.5 | 5 | 85 | -0.003237 | 0.6135 | -2.926 | 5.0491 | 0.0051418 | -0.024131 | 0.049712 | 0 | 0 | 15 | 6.967 | 15 | 6.967
Heavy Duty Trucks | Diesel | Rigid >32 t | E5 | EGR | NOx |  | 0 | 0.5 | 5 | 85 | 0.013172 | 0.61424 | -2.6256 | 6.8714 | 0.0062471 | -0.028209 | 0.083256 | 0 | 0 | 15 | 9.3926 | 15 | 9.3926
Heavy Duty Trucks | Diesel | Rigid >32 t | E5 | EGR | NOx |  | 0.02 | 0.5 | 5 | 85 | 0.044846 | 0.51085 | 8.1618 | 27.6144 | 0.0076358 | 0.0035925 | 0.48939 | 0 | 0 | 15 | 12.2741 | 15 | 12.2741
Heavy Duty Trucks | Diesel | Rigid >32 t | E5 | EGR | NOx |  | 0.04 | 0.5 | 5 | 75 | -0.0018156 | 0.27 | 3.6298 | -2.037 | -0.0001475 | 0.033192 | -9.3593e-12 | 0 | 0 | 15 | 15.3553 | 15 | 15.3553
Heavy Duty Trucks | Diesel | Rigid >32 t | E5 | EGR | NOx |  | 0.06 | 0.5 | 5 | 60 | -0.0026414 | 0.57152 | 4.6969 | -1.6577 | 3.3521e-05 | 0.045679 | -1.5148e-14 | 0 | 0 | 15 | 18.1382 | 15 | 18.1382
Heavy Duty Trucks | Diesel | Rigid >32 t | E5 | EGR | VOC |  | -0.06 | 0.5 | 5 | 80 | -0.00051775 | 0.042236 | 0.030107 | 3.164 | 0.025487 | -0.17895 | 2.0479 | 0 | 0 | 15 | 0.14869 | 15 | 0.14869
Heavy Duty Trucks | Diesel | Rigid >32 t | E5 | EGR | VOC |  | -0.04 | 0.5 | 5 | 80 | -0.0053075 | 0.45868 | -1.7949 | 1.082 | 0.12845 | -0.43193 | 1.5142e-13 | 0 | 0 | 15 | 0.17676 | 15 | 0.17676
Heavy Duty Trucks | Diesel | Rigid >32 t | E5 | EGR | VOC |  | -0.02 | 0.5 | 5 | 85 | -0.0022322 | 0.32591 | -1.1872 | 1.5146 | 0.079098 | -0.23673 | 0.30105 | 0 | 0 | 15 | 0.22686 | 15 | 0.22686
Heavy Duty Trucks | Diesel | Rigid >32 t | E5 | EGR | VOC |  | 0 | 0.5 | 5 | 85 | 0.002674 | 0.36937 | 3.0149 | -1.0778 | 0.081744 | 0.81865 | -4.9101e-08 | 0 | 0 | 15 | 0.2962 | 15 | 0.2962
Heavy Duty Trucks | Diesel | Rigid >32 t | E5 | EGR | VOC |  | 0.02 | 0.5 | 5 | 85 | 0.0095891 | 0.49853 | -2.069 | 1.2379 | 0.12914 | -0.4691 | 0.18718 | 0 | 0 | 15 | 0.34442 | 15 | 0.34442
Heavy Duty Trucks | Diesel | Rigid >32 t | E5 | EGR | VOC |  | 0.04 | 0.5 | 5 | 75 | 0.01409 | 0.56338 | -3.6143 | 1.5273 | 0.14239 | -0.74323 | 3.2441e-12 | 0 | 0 | 15 | 0.38818 | 15 | 0.38818
Heavy Duty Trucks | Diesel | Rigid >32 t | E5 | EGR | VOC |  | 0.06 | 0.5 | 5 | 60 | 0.00057275 | 0.16555 | 3.3074 | -1.3209 | 0.0092336 | 0.77388 | 7.7527e-08 | 0 | 0 | 15 | 0.42609 | 15 | 0.42609
Heavy Duty Trucks | Diesel | Rigid >32 t | E5 | EGR | PM Exhaust |  | -0.06 | 0.5 | 10 | 65 | -0.0099991 | 0.70972 | -0.84357 | 0.0043587 | 0.95736 | 0.41554 | 0.64853 | 0 | 0 | 15 | 0.033978 | 15 | 0.033978
Heavy Duty Trucks | Diesel | Rigid >32 t | E5 | EGR | PM Exhaust |  | -0.04 | 0.5 | 10 | 85 | -0.002354 | 0.21259 | -0.70454 | 1.0323 | 0.22455 | -0.91935 | 3.5499 | 0 | 0 | 15 | 0.05023 | 15 | 0.05023
Heavy Duty Trucks | Diesel | Rigid >32 t | E5 | EGR | PM Exhaust |  | -0.02 | 0.5 | 10 | 85 | -0.0027529 | 0.39377 | -1.5483 | 2.082 | 0.27588 | -0.63277 | 1.6466 | 0 | 0 | 15 | 0.071506 | 15 | 0.071506
Heavy Duty Trucks | Diesel | Rigid >32 t | E5 | EGR | PM Exhaust |  | 0 | 0.5 | 10 | 85 | 0.0011133 | 0.080425 | 0.19494 | 0.48627 | 0.066857 | -0.079805 | 2.5627 | 0 | 0 | 15 | 0.10264 | 15 | 0.10264
Heavy Duty Trucks | Diesel | Rigid >32 t | E5 | EGR | PM Exhaust |  | 0.02 | 0.5 | 10 | 85 | 0.001372 | 0.010947 | 0.63659 | 0.11265 | 0.02428 | 0.031818 | 2.52 | 0 | 0 | 15 | 0.13203 | 15 | 0.13203
Heavy Duty Trucks | Diesel | Rigid >32 t | E5 | EGR | PM Exhaust |  | 0.04 | 0.5 | 10 | 75 | 0.058576 | 1.0354 | -1.0162 | -0.31393 | 0.76101 | 0.27986 | 0.14716 | 0 | 0 | 15 | 0.15761 | 15 | 0.15761
Heavy Duty Trucks | Diesel | Rigid >32 t | E5 | EGR | PM Exhaust |  | 0.06 | 0.5 | 10 | 60 | -0.00073875 | 0.033111 | 1.6761 | -1.1063 | -0.0082084 | 0.61404 | 2.5071 | 0 | 0 | 15 | 0.19581 | 15 | 0.19581
Heavy Duty Trucks | Diesel | Rigid >32 t | E5 | EGR | EC |  | -0.06 | 0.5 | 5 | 75 | -0.0040906 | 0.33651 | -1.7223 | 5.188 | 0.0032895 | -0.027931 | 0.099207 | 0 | 0 | 15 | 6.5435 | 15 | 6.5435
Heavy Duty Trucks | Diesel | Rigid >32 t | E5 | EGR | EC |  | -0.04 | 0.5 | 5 | 85 | -0.0036881 | 0.36342 | -1.7394 | 3.1771 | 0.0020777 | -0.01225 | 0.033752 | 0 | 0 | 15 | 9.7452 | 15 | 9.7452
Heavy Duty Trucks | Diesel | Rigid >32 t | E5 | EGR | EC |  | -0.02 | 0.5 | 5 | 85 | -0.0031666 | 0.69002 | -2.9256 | 4.311 | 0.0025493 | -0.0081033 | 0.019072 | 0 | 0 | 15 | 14.8577 | 15 | 14.8577
Heavy Duty Trucks | Diesel | Rigid >32 t | E5 | EGR | EC |  | 0 | 0.5 | 5 | 85 | 0.028029 | 0.82345 | -3.2075 | 7.0202 | 0.0040333 | -0.015728 | 0.0542 | 0 | 0 | 15 | 21.9334 | 15 | 21.9334
Heavy Duty Trucks | Diesel | Rigid >32 t | E5 | EGR | EC |  | 0.02 | 0.5 | 5 | 85 | 0.11045 | -0.41103 | 7.2793 | 18.6613 | 0.0054643 | -0.045373 | 0.33323 | 0 | 0 | 15 | 30.8466 | 15 | 30.8466
Heavy Duty Trucks | Diesel | Rigid >32 t | E5 | EGR | EC |  | 0.04 | 0.5 | 5 | 75 | 0.049746 | -0.31079 | 3.4449 | 4.8942 | 0.0015253 | -0.012569 | 0.095606 | 0 | 0 | 15 | 41.1677 | 15 | 41.1677
Heavy Duty Trucks | Diesel | Rigid >32 t | E5 | EGR | EC |  | 0.06 | 0.5 | 5 | 60 | 0.099638 | -0.071252 | -0.044935 | 2.9728 | 0.0023512 | -0.010128 | 0.03102 | 0 | 0 | 15 | 52.6897 | 15 | 52.6897
Heavy Duty Trucks | Diesel | Rigid >32 t | E5 | EGR | CH4 | Urban Peak |  |  | 10 | 130 | 0 | 0 | 175 | 0 | 0 | 0 | 1000 | 0.97 | 0 | 15 | 0.00525 | 15 | 0.00525
Heavy Duty Trucks | Diesel | Rigid >32 t | E5 | EGR | CH4 | Urban Off Peak |  |  | 10 | 130 | 0 | 0 | 175 | 0 | 0 | 0 | 1000 | 0.97 | 0 | 15 | 0.00525 | 15 | 0.00525
Heavy Duty Trucks | Diesel | Rigid >32 t | E5 | EGR | CH4 | Rural |  |  | 10 | 130 | 0 | 0 | 80 | 0 | 0 | 0 | 1000 | 0.93 | 0 | 15 | 0.0056 | 15 | 0.0056
Heavy Duty Trucks | Diesel | Rigid >32 t | E5 | EGR | CH4 | Highway |  |  | 10 | 130 | 0 | 0 | 70 | 0 | 0 | 0 | 1000 | 0.94 | 0 | 15 | 0.0042 | 15 | 0.0042
Heavy Duty Trucks | Diesel | Rigid >32 t | E5 | EGR | NH3 | Urban Peak |  |  | 10 | 130 | 0 | 0 | 0.011 | 0 | 0 | 0 | 1 | 0 | 0 | 15 | 0.011 | 15 | 0.011
Heavy Duty Trucks | Diesel | Rigid >32 t | E5 | EGR | NH3 | Urban Off Peak |  |  | 10 | 130 | 0 | 0 | 0.011 | 0 | 0 | 0 | 1 | 0 | 0 | 15 | 0.011 | 15 | 0.011
Heavy Duty Trucks | Diesel | Rigid >32 t | E5 | EGR | NH3 | Rural |  |  | 10 | 130 | 0 | 0 | 0.011 | 0 | 0 | 0 | 1 | 0 | 0 | 15 | 0.011 | 15 | 0.011
Heavy Duty Trucks | Diesel | Rigid >32 t | E5 | EGR | NH3 | Highway |  |  | 10 | 130 | 0 | 0 | 0.011 | 0 | 0 | 0 | 1 | 0 | 0 | 15 | 0.011 | 15 | 0.011
Heavy Duty Trucks | Diesel | Rigid >32 t | E5 | EGR | N2O | Urban Peak |  |  | 10 | 130 | 0 | 0 | 0.0456 | 0 | 0 | 0 | 1 | 0 | 0 | 15 | 0.0456 | 15 | 0.0456
Heavy Duty Trucks | Diesel | Rigid >32 t | E5 | EGR | N2O | Urban Off Peak |  |  | 10 | 130 | 0 | 0 | 0.0456 | 0 | 0 | 0 | 1 | 0 | 0 | 15 | 0.0456 | 15 | 0.0456
Heavy Duty Trucks | Diesel | Rigid >32 t | E5 | EGR | N2O | Rural |  |  | 10 | 130 | 0 | 0 | 0.0616 | 0 | 0 | 0 | 1 | 0 | 0 | 15 | 0.0616 | 15 | 0.0616
Heavy Duty Trucks | Diesel | Rigid >32 t | E5 | EGR | N2O | Highway |  |  | 10 | 130 | 0 | 0 | 0.0516 | 0 | 0 | 0 | 1 | 0 | 0 | 15 | 0.0516 | 15 | 0.0516
Heavy Duty Trucks | Diesel | Rigid >32 t | Euro VI A/B/C | DPF+SCR | CO |  | -0.06 | 0.5 | 5 | 80 | -0.0049758 | 0.44554 | -2.2125 | 3.3201 | 0.1768 | -1.062 | 2.0096 | 0 | 0 | 15 | 0.13816 | 15 | 0.13816
Heavy Duty Trucks | Diesel | Rigid >32 t | Euro VI A/B/C | DPF+SCR | CO |  | -0.04 | 0.5 | 5 | 75 | -0.0036961 | 0.308 | -1.4583 | 0.90688 | 0.058637 | -0.070208 | -0.79 | 0 | 0 | 15 | 0.21062 | 15 | 0.21062
Heavy Duty Trucks | Diesel | Rigid >32 t | Euro VI A/B/C | DPF+SCR | CO |  | -0.02 | 0.5 | 5 | 85 | -0.0039757 | 0.65842 | -2.249 | 1.9867 | 0.12695 | -0.24119 | -4.8365e-11 | 0 | 0 | 15 | 0.2752 | 15 | 0.2752
Heavy Duty Trucks | Diesel | Rigid >32 t | Euro VI A/B/C | DPF+SCR | CO |  | 0 | 0.5 | 5 | 85 | 0.0069489 | 0.60247 | -2.1284 | 1.3474 | 0.12585 | -0.32561 | 4.3372e-13 | 0 | 0 | 15 | 0.3654 | 15 | 0.3654
Heavy Duty Trucks | Diesel | Rigid >32 t | Euro VI A/B/C | DPF+SCR | CO |  | 0.02 | 0.5 | 5 | 85 | -0.00039266 | 0.044512 | 2.1969 | 0.070504 | 0.00073602 | 0.38368 | 0.47966 | 0 | 0 | 15 | 0.43449 | 15 | 0.43449
Heavy Duty Trucks | Diesel | Rigid >32 t | Euro VI A/B/C | DPF+SCR | CO |  | 0.04 | 0.5 | 5 | 80 | 0.0093092 | 1.5512 | -0.53669 | -0.46712 | 0.23548 | 0.091231 | -0.0045405 | 0 | 0 | 15 | 0.45624 | 15 | 0.45624
Heavy Duty Trucks | Diesel | Rigid >32 t | Euro VI A/B/C | DPF+SCR | CO |  | 0.06 | 0.5 | 5 | 60 | 0.004312 | 0.6293 | -2.076 | 0.87621 | 0.093503 | -0.2576 | -1.7091e-11 | 0 | 0 | 15 | 0.48864 | 15 | 0.48864
Heavy Duty Trucks | Diesel | Rigid >32 t | Euro VI A/B/C | DPF+SCR | NOx |  | -0.06 | 0.5 | 5 | 80 | -5.5489e-05 | 0.0036538 | 0.038327 | 2.6146 | 0.00010667 | -0.0010433 | 0.07277 | 0 | 0 | 15 | 3.1429 | 15 | 3.1429
Heavy Duty Trucks | Diesel | Rigid >32 t | Euro VI A/B/C | DPF+SCR | NOx |  | -0.04 | 0.5 | 5 | 85 | -0.00056914 | 0.11856 | -1.3863 | 2.2853 | 0.0021309 | -0.028532 | 0.046361 | 0 | 0 | 15 | 4.2558 | 15 | 4.2558
Heavy Duty Trucks | Diesel | Rigid >32 t | Euro VI A/B/C | DPF+SCR | NOx |  | -0.02 | 0.5 | 5 | 85 | -0.00047926 | 0.13806 | -1.9535 | 7.8626 | 0.0025559 | -0.033694 | 0.13888 | 0 | 0 | 15 | 2.5589 | 15 | 2.5589
Heavy Duty Trucks | Diesel | Rigid >32 t | Euro VI A/B/C | DPF+SCR | NOx |  | 0 | 0.5 | 5 | 85 | -0.0014701 | 0.23005 | -2.143 | 8.0144 | 0.010027 | -0.069736 | 0.17578 | 0 | 0 | 15 | 1.0905 | 15 | 1.0905
Heavy Duty Trucks | Diesel | Rigid >32 t | Euro VI A/B/C | DPF+SCR | NOx |  | 0.02 | 0.5 | 5 | 85 | 0.00019609 | 0.13768 | -1.3051 | 4.946 | 0.0088923 | -0.052333 | 0.11561 | 0 | 0 | 15 | 0.85177 | 15 | 0.85177
Heavy Duty Trucks | Diesel | Rigid >32 t | Euro VI A/B/C | DPF+SCR | NOx |  | 0.04 | 0.5 | 5 | 80 | 0.0016613 | 0.13109 | -1.497 | 5.9904 | 0.0099508 | -0.051661 | 0.12207 | 0 | 0 | 15 | 0.78344 | 15 | 0.78344
Heavy Duty Trucks | Diesel | Rigid >32 t | Euro VI A/B/C | DPF+SCR | NOx |  | 0.06 | 0.5 | 5 | 60 | 0.049583 | -0.64916 | 5.939 | -14.3175 | 0.059641 | -0.25879 | 0.20724 | 0 | 0 | 15 | 0.65712 | 15 | 0.65712
Heavy Duty Trucks | Diesel | Rigid >32 t | Euro VI A/B/C | DPF+SCR | VOC |  | -0.06 | 0.5 | 5 | 70 | -0.002952 | 0.22459 | -1.0551 | 1.1173 | 0.25561 | -1.2289 | 1.215 | 0 | 0 | 15 | 0.042786 | 15 | 0.042786
Heavy Duty Trucks | Diesel | Rigid >32 t | Euro VI A/B/C | DPF+SCR | VOC |  | -0.04 | 0.5 | 5 | 80 | -0.0057646 | 0.49799 | -1.9489 | 1.1757 | 0.46462 | -1.5623 | 8.6023e-10 | 0 | 0 | 15 | 0.053045 | 15 | 0.053045
Heavy Duty Trucks | Diesel | Rigid >32 t | Euro VI A/B/C | DPF+SCR | VOC |  | -0.02 | 0.5 | 5 | 85 | -0.0020228 | 0.29557 | -1.0827 | 1.3886 | 0.23921 | -0.72322 | 0.92824 | 0 | 0 | 15 | 0.068066 | 15 | 0.068066
Heavy Duty Trucks | Diesel | Rigid >32 t | Euro VI A/B/C | DPF+SCR | VOC |  | 0 | 0.5 | 5 | 85 | 0.0011936 | 0.1639 | 1.2881 | -0.46443 | 0.12142 | 1.1667 | 1.4165e-08 | 0 | 0 | 15 | 0.08889 | 15 | 0.08889
Heavy Duty Trucks | Diesel | Rigid >32 t | Euro VI A/B/C | DPF+SCR | VOC |  | 0.02 | 0.5 | 5 | 85 | -0.00039384 | 0.015411 | 2.5123 | -2.0461 | -0.02013 | 1.9981 | -1.0484 | 0 | 0 | 15 | 0.10324 | 15 | 0.10324
Heavy Duty Trucks | Diesel | Rigid >32 t | Euro VI A/B/C | DPF+SCR | VOC |  | 0.04 | 0.5 | 5 | 80 | -0.00040185 | 0.033044 | 1.7805 | -0.73837 | -0.010302 | 1.3654 | 2.1257e-12 | 0 | 0 | 15 | 0.11763 | 15 | 0.11763
Heavy Duty Trucks | Diesel | Rigid >32 t | Euro VI A/B/C | DPF+SCR | VOC |  | 0.06 | 0.5 | 5 | 60 | -0.00014007 | 0.068577 | 1.7928 | -0.737 | 0.0032517 | 1.3779 | 2.1256e-09 | 0 | 0 | 15 | 0.12807 | 15 | 0.12807
Heavy Duty Trucks | Diesel | Rigid >32 t | Euro VI A/B/C | DPF+SCR | PM Exhaust |  | -0.06 | 0.5 | 10 | 65 | -2.8761e-05 | 0.0025771 | -0.045497 | 0.24009 | 0.022495 | -0.46562 | 2.5466 | 0 | 0 | 15 | 0.0043207 | 15 | 0.0043207
Heavy Duty Trucks | Diesel | Rigid >32 t | Euro VI A/B/C | DPF+SCR | PM Exhaust |  | -0.04 | 0.5 | 10 | 85 | 0.00011312 | -0.011805 | 0.18452 | -0.49869 | -0.088747 | 1.6212 | -4.5526 | 0 | 0 | 15 | 0.0017644 | 15 | 0.0017644
Heavy Duty Trucks | Diesel | Rigid >32 t | Euro VI A/B/C | DPF+SCR | PM Exhaust |  | -0.02 | 0.5 | 10 | 85 | -0.0016005 | 0.23071 | -0.046276 | -0.14963 | 1.5485 | 0.4186 | 0.40839 | 0 | 0 | 15 | 0.0085731 | 15 | 0.0085731
Heavy Duty Trucks | Diesel | Rigid >32 t | Euro VI A/B/C | DPF+SCR | PM Exhaust |  | 0 | 0.5 | 10 | 85 | 0.0018962 | 0.22279 | -0.11611 | 0.47124 | 1.3637 | 0.47651 | 0.32818 | 0 | 0 | 15 | 0.01172 | 15 | 0.01172
Heavy Duty Trucks | Diesel | Rigid >32 t | Euro VI A/B/C | DPF+SCR | PM Exhaust |  | 0.02 | 0.5 | 10 | 85 | 0.00024761 | 0.009381 | -0.13868 | 0.83943 | 0.077745 | -1.0076 | 5.4888 | 0 | 0 | 15 | 0.014452 | 15 | 0.014452
Heavy Duty Trucks | Diesel | Rigid >32 t | Euro VI A/B/C | DPF+SCR | PM Exhaust |  | 0.04 | 0.5 | 10 | 80 | -2.0674e-05 | 0.0002663 | 0.11718 | 0.73153 | -0.0054215 | 0.39934 | 5.2416 | 0 | 0 | 15 | 0.016509 | 15 | 0.016509
Heavy Duty Trucks | Diesel | Rigid >32 t | Euro VI A/B/C | DPF+SCR | PM Exhaust |  | 0.06 | 0.5 | 10 | 60 | 8.1075e-05 | -0.00058017 | 0.0585 | 0.9024 | 0.010624 | -0.1331 | 6.4268 | 0 | 0 | 15 | 0.018796 | 15 | 0.018796
Heavy Duty Trucks | Diesel | Rigid >32 t | Euro VI A/B/C | DPF+SCR | EC |  | -0.06 | 0.5 | 5 | 75 | -0.0021892 | 0.17895 | -0.91828 | 2.7329 | 0.0017219 | -0.0145 | 0.051113 | 0 | 0 | 15 | 6.5857 | 15 | 6.5857
Heavy Duty Trucks | Diesel | Rigid >32 t | Euro VI A/B/C | DPF+SCR | EC |  | -0.04 | 0.5 | 5 | 85 | -0.0036915 | 0.36116 | -1.7399 | 3.1966 | 0.0020628 | -0.012245 | 0.033626 | 0 | 0 | 15 | 9.7431 | 15 | 9.7431
Heavy Duty Trucks | Diesel | Rigid >32 t | Euro VI A/B/C | DPF+SCR | EC |  | -0.02 | 0.5 | 5 | 85 | -0.003242 | 0.6835 | -2.8796 | 4.275 | 0.0025458 | -0.0081859 | 0.019434 | 0 | 0 | 15 | 14.7584 | 15 | 14.7584
Heavy Duty Trucks | Diesel | Rigid >32 t | Euro VI A/B/C | DPF+SCR | EC |  | 0 | 0.5 | 5 | 85 | 0.049725 | 1.5462 | -5.9086 | 12.8555 | 0.0074723 | -0.028494 | 0.098636 | 0 | 0 | 15 | 21.6856 | 15 | 21.6856
Heavy Duty Trucks | Diesel | Rigid >32 t | Euro VI A/B/C | DPF+SCR | EC |  | 0.02 | 0.5 | 5 | 85 | 0.11307 | -0.36155 | 6.8651 | 19.9796 | 0.0057985 | -0.047696 | 0.34119 | 0 | 0 | 15 | 30.3243 | 15 | 30.3243
Heavy Duty Trucks | Diesel | Rigid >32 t | Euro VI A/B/C | DPF+SCR | EC |  | 0.04 | 0.5 | 5 | 80 | 0.049116 | -0.30795 | 3.8528 | 5.119 | 0.0015427 | -0.012457 | 0.10307 | 0 | 0 | 15 | 40.3543 | 15 | 40.3543
Heavy Duty Trucks | Diesel | Rigid >32 t | Euro VI A/B/C | DPF+SCR | EC |  | 0.06 | 0.5 | 5 | 60 | 0.19752 | -0.874 | 6.4077 | 11.1914 | 0.0046501 | -0.031598 | 0.17795 | 0 | 0 | 15 | 51.296 | 15 | 51.296
Heavy Duty Trucks | Diesel | Rigid >32 t | Euro VI A/B/C | DPF+SCR | CH4 | Urban Peak |  |  | 10 | 130 | 0 | 0 | 175 | 0 | 0 | 0 | 1000 | 0.97 | 0 | 15 | 0.00525 | 15 | 0.00525
Heavy Duty Trucks | Diesel | Rigid >32 t | Euro VI A/B/C | DPF+SCR | CH4 | Urban Off Peak |  |  | 10 | 130 | 0 | 0 | 175 | 0 | 0 | 0 | 1000 | 0.97 | 0 | 15 | 0.00525 | 15 | 0.00525
Heavy Duty Trucks | Diesel | Rigid >32 t | Euro VI A/B/C | DPF+SCR | CH4 | Rural |  |  | 10 | 130 | 0 | 0 | 80 | 0 | 0 | 0 | 1000 | 0.93 | 0 | 15 | 0.0056 | 15 | 0.0056
Heavy Duty Trucks | Diesel | Rigid >32 t | Euro VI A/B/C | DPF+SCR | CH4 | Highway |  |  | 10 | 130 | 0 | 0 | 70 | 0 | 0 | 0 | 1000 | 0.94 | 0 | 15 | 0.0042 | 15 | 0.0042
Heavy Duty Trucks | Diesel | Rigid >32 t | Euro VI A/B/C | DPF+SCR | NH3 | Urban Peak |  |  | 10 | 130 | 0 | 0 | 0.009 | 0 | 0 | 0 | 1 | 0 | 0 | 15 | 0.009 | 15 | 0.009
Heavy Duty Trucks | Diesel | Rigid >32 t | Euro VI A/B/C | DPF+SCR | NH3 | Urban Off Peak |  |  | 10 | 130 | 0 | 0 | 0.009 | 0 | 0 | 0 | 1 | 0 | 0 | 15 | 0.009 | 15 | 0.009
Heavy Duty Trucks | Diesel | Rigid >32 t | Euro VI A/B/C | DPF+SCR | NH3 | Rural |  |  | 10 | 130 | 0 | 0 | 0.009 | 0 | 0 | 0 | 1 | 0 | 0 | 15 | 0.009 | 15 | 0.009
Heavy Duty Trucks | Diesel | Rigid >32 t | Euro VI A/B/C | DPF+SCR | NH3 | Highway |  |  | 10 | 130 | 0 | 0 | 0.009 | 0 | 0 | 0 | 1 | 0 | 0 | 15 | 0.009 | 15 | 0.009
Heavy Duty Trucks | Diesel | Rigid >32 t | Euro VI A/B/C | DPF+SCR | N2O | Urban Peak |  |  | 1 | 130 | 0 | 0 | 0.0565 | 0 | 0 | 0 | 1 | 0 | 0 | 15 | 0.0565 | 15 | 0.0565
Heavy Duty Trucks | Diesel | Rigid >32 t | Euro VI A/B/C | DPF+SCR | N2O | Urban Off Peak |  |  | 1 | 130 | 0 | 0 | 0.0565 | 0 | 0 | 0 | 1 | 0 | 0 | 15 | 0.0565 | 15 | 0.0565
Heavy Duty Trucks | Diesel | Rigid >32 t | Euro VI A/B/C | DPF+SCR | N2O | Rural |  |  | 1 | 130 | 0 | 0 | 0.0595 | 0 | 0 | 0 | 1 | 0 | 0 | 15 | 0.0595 | 15 | 0.0595
Heavy Duty Trucks | Diesel | Rigid >32 t | Euro VI A/B/C | DPF+SCR | N2O | Highway |  |  | 1 | 130 | 0 | 0 | 0.0445 | 0 | 0 | 0 | 1 | 0 | 0 | 15 | 0.0445 | 15 | 0.0445
Heavy Duty Trucks | Diesel | Rigid >32 t | E6 | DPF+SCR | CO |  | -0.06 | 0.5 | 5 | 80 | -0.0049758 | 0.44554 | -2.2125 | 3.3201 | 0.1768 | -1.062 | 2.0096 | 0 | 0 | 15 | 0.13816 | 15 | 0.13816
Heavy Duty Trucks | Diesel | Rigid >32 t | E6 | DPF+SCR | CO |  | -0.04 | 0.5 | 5 | 75 | -0.0036961 | 0.308 | -1.4583 | 0.90688 | 0.058637 | -0.070208 | -0.79 | 0 | 0 | 15 | 0.21062 | 15 | 0.21062
Heavy Duty Trucks | Diesel | Rigid >32 t | E6 | DPF+SCR | CO |  | -0.02 | 0.5 | 5 | 85 | -0.0039757 | 0.65842 | -2.249 | 1.9867 | 0.12695 | -0.24119 | -4.8365e-11 | 0 | 0 | 15 | 0.2752 | 15 | 0.2752
Heavy Duty Trucks | Diesel | Rigid >32 t | E6 | DPF+SCR | CO |  | 0 | 0.5 | 5 | 85 | 0.0069489 | 0.60247 | -2.1284 | 1.3474 | 0.12585 | -0.32561 | 4.3372e-13 | 0 | 0 | 15 | 0.3654 | 15 | 0.3654
Heavy Duty Trucks | Diesel | Rigid >32 t | E6 | DPF+SCR | CO |  | 0.02 | 0.5 | 5 | 85 | -0.00039266 | 0.044512 | 2.1969 | 0.070504 | 0.00073602 | 0.38368 | 0.47966 | 0 | 0 | 15 | 0.43449 | 15 | 0.43449
Heavy Duty Trucks | Diesel | Rigid >32 t | E6 | DPF+SCR | CO |  | 0.04 | 0.5 | 5 | 80 | 0.0093092 | 1.5512 | -0.53669 | -0.46712 | 0.23548 | 0.091231 | -0.0045405 | 0 | 0 | 15 | 0.45624 | 15 | 0.45624
Heavy Duty Trucks | Diesel | Rigid >32 t | E6 | DPF+SCR | CO |  | 0.06 | 0.5 | 5 | 60 | 0.004312 | 0.6293 | -2.076 | 0.87621 | 0.093503 | -0.2576 | -1.7091e-11 | 0 | 0 | 15 | 0.48864 | 15 | 0.48864
Heavy Duty Trucks | Diesel | Rigid >32 t | E6 | DPF+SCR | NOx |  | -0.06 | 0.5 | 5 | 80 | -5.5489e-05 | 0.0036538 | 0.038327 | 2.6146 | 0.00010667 | -0.0010433 | 0.07277 | 0 | 0 | 15 | 3.1429 | 15 | 3.1429
Heavy Duty Trucks | Diesel | Rigid >32 t | E6 | DPF+SCR | NOx |  | -0.04 | 0.5 | 5 | 85 | -0.00056914 | 0.11856 | -1.3863 | 2.2853 | 0.0021309 | -0.028532 | 0.046361 | 0 | 0 | 15 | 4.2558 | 15 | 4.2558
Heavy Duty Trucks | Diesel | Rigid >32 t | E6 | DPF+SCR | NOx |  | -0.02 | 0.5 | 5 | 85 | -0.00047926 | 0.13806 | -1.9535 | 7.8626 | 0.0025559 | -0.033694 | 0.13888 | 0 | 0 | 15 | 2.5589 | 15 | 2.5589
Heavy Duty Trucks | Diesel | Rigid >32 t | E6 | DPF+SCR | NOx |  | 0 | 0.5 | 5 | 85 | -0.0014701 | 0.23005 | -2.143 | 8.0144 | 0.010027 | -0.069736 | 0.17578 | 0 | 0 | 15 | 1.0905 | 15 | 1.0905
Heavy Duty Trucks | Diesel | Rigid >32 t | E6 | DPF+SCR | NOx |  | 0.02 | 0.5 | 5 | 85 | 0.00019609 | 0.13768 | -1.3051 | 4.946 | 0.0088923 | -0.052333 | 0.11561 | 0 | 0 | 15 | 0.85177 | 15 | 0.85177
Heavy Duty Trucks | Diesel | Rigid >32 t | E6 | DPF+SCR | NOx |  | 0.04 | 0.5 | 5 | 80 | 0.0016613 | 0.13109 | -1.497 | 5.9904 | 0.0099508 | -0.051661 | 0.12207 | 0 | 0 | 15 | 0.78344 | 15 | 0.78344
Heavy Duty Trucks | Diesel | Rigid >32 t | E6 | DPF+SCR | NOx |  | 0.06 | 0.5 | 5 | 60 | 0.049583 | -0.64916 | 5.939 | -14.3175 | 0.059641 | -0.25879 | 0.20724 | 0 | 0 | 15 | 0.65712 | 15 | 0.65712
Heavy Duty Trucks | Diesel | Rigid >32 t | E6 | DPF+SCR | VOC |  | -0.06 | 0.5 | 5 | 70 | -0.002952 | 0.22459 | -1.0551 | 1.1173 | 0.25561 | -1.2289 | 1.215 | 0 | 0 | 15 | 0.042786 | 15 | 0.042786
Heavy Duty Trucks | Diesel | Rigid >32 t | E6 | DPF+SCR | VOC |  | -0.04 | 0.5 | 5 | 80 | -0.0057646 | 0.49799 | -1.9489 | 1.1757 | 0.46462 | -1.5623 | 8.6023e-10 | 0 | 0 | 15 | 0.053045 | 15 | 0.053045
Heavy Duty Trucks | Diesel | Rigid >32 t | E6 | DPF+SCR | VOC |  | -0.02 | 0.5 | 5 | 85 | -0.0020228 | 0.29557 | -1.0827 | 1.3886 | 0.23921 | -0.72322 | 0.92824 | 0 | 0 | 15 | 0.068066 | 15 | 0.068066
Heavy Duty Trucks | Diesel | Rigid >32 t | E6 | DPF+SCR | VOC |  | 0 | 0.5 | 5 | 85 | 0.0011936 | 0.1639 | 1.2881 | -0.46443 | 0.12142 | 1.1667 | 1.4165e-08 | 0 | 0 | 15 | 0.08889 | 15 | 0.08889
Heavy Duty Trucks | Diesel | Rigid >32 t | E6 | DPF+SCR | VOC |  | 0.02 | 0.5 | 5 | 85 | -0.00039384 | 0.015411 | 2.5123 | -2.0461 | -0.02013 | 1.9981 | -1.0484 | 0 | 0 | 15 | 0.10324 | 15 | 0.10324
Heavy Duty Trucks | Diesel | Rigid >32 t | E6 | DPF+SCR | VOC |  | 0.04 | 0.5 | 5 | 80 | -0.00040185 | 0.033044 | 1.7805 | -0.73837 | -0.010302 | 1.3654 | 2.1257e-12 | 0 | 0 | 15 | 0.11763 | 15 | 0.11763
Heavy Duty Trucks | Diesel | Rigid >32 t | E6 | DPF+SCR | VOC |  | 0.06 | 0.5 | 5 | 60 | -0.00014007 | 0.068577 | 1.7928 | -0.737 | 0.0032517 | 1.3779 | 2.1256e-09 | 0 | 0 | 15 | 0.12807 | 15 | 0.12807
Heavy Duty Trucks | Diesel | Rigid >32 t | E6 | DPF+SCR | PM Exhaust |  | -0.06 | 0.5 | 10 | 65 | -2.8761e-05 | 0.0025771 | -0.045497 | 0.24009 | 0.022495 | -0.46562 | 2.5466 | 0 | 0 | 15 | 0.0043207 | 15 | 0.0043207
Heavy Duty Trucks | Diesel | Rigid >32 t | E6 | DPF+SCR | PM Exhaust |  | -0.04 | 0.5 | 10 | 85 | 0.00011312 | -0.011805 | 0.18452 | -0.49869 | -0.088747 | 1.6212 | -4.5526 | 0 | 0 | 15 | 0.0017644 | 15 | 0.0017644
Heavy Duty Trucks | Diesel | Rigid >32 t | E6 | DPF+SCR | PM Exhaust |  | -0.02 | 0.5 | 10 | 85 | -0.0016005 | 0.23071 | -0.046276 | -0.14963 | 1.5485 | 0.4186 | 0.40839 | 0 | 0 | 15 | 0.0085731 | 15 | 0.0085731
Heavy Duty Trucks | Diesel | Rigid >32 t | E6 | DPF+SCR | PM Exhaust |  | 0 | 0.5 | 10 | 85 | 0.0018962 | 0.22279 | -0.11611 | 0.47124 | 1.3637 | 0.47651 | 0.32818 | 0 | 0 | 15 | 0.01172 | 15 | 0.01172
Heavy Duty Trucks | Diesel | Rigid >32 t | E6 | DPF+SCR | PM Exhaust |  | 0.02 | 0.5 | 10 | 85 | 0.00024761 | 0.009381 | -0.13868 | 0.83943 | 0.077745 | -1.0076 | 5.4888 | 0 | 0 | 15 | 0.014452 | 15 | 0.014452
Heavy Duty Trucks | Diesel | Rigid >32 t | E6 | DPF+SCR | PM Exhaust |  | 0.04 | 0.5 | 10 | 80 | -2.0674e-05 | 0.0002663 | 0.11718 | 0.73153 | -0.0054215 | 0.39934 | 5.2416 | 0 | 0 | 15 | 0.016509 | 15 | 0.016509
Heavy Duty Trucks | Diesel | Rigid >32 t | E6 | DPF+SCR | PM Exhaust |  | 0.06 | 0.5 | 10 | 60 | 8.1075e-05 | -0.00058017 | 0.0585 | 0.9024 | 0.010624 | -0.1331 | 6.4268 | 0 | 0 | 15 | 0.018796 | 15 | 0.018796
Heavy Duty Trucks | Diesel | Rigid >32 t | E6 | DPF+SCR | EC |  | -0.06 | 0.5 | 5 | 75 | -0.0021892 | 0.17895 | -0.91828 | 2.7329 | 0.0017219 | -0.0145 | 0.051113 | 0 | 0 | 15 | 6.5857 | 15 | 6.5857
Heavy Duty Trucks | Diesel | Rigid >32 t | E6 | DPF+SCR | EC |  | -0.04 | 0.5 | 5 | 85 | -0.0036915 | 0.36116 | -1.7399 | 3.1966 | 0.0020628 | -0.012245 | 0.033626 | 0 | 0 | 15 | 9.7431 | 15 | 9.7431
Heavy Duty Trucks | Diesel | Rigid >32 t | E6 | DPF+SCR | EC |  | -0.02 | 0.5 | 5 | 85 | -0.003242 | 0.6835 | -2.8796 | 4.275 | 0.0025458 | -0.0081859 | 0.019434 | 0 | 0 | 15 | 14.7584 | 15 | 14.7584
Heavy Duty Trucks | Diesel | Rigid >32 t | E6 | DPF+SCR | EC |  | 0 | 0.5 | 5 | 85 | 0.049725 | 1.5462 | -5.9086 | 12.8555 | 0.0074723 | -0.028494 | 0.098636 | 0 | 0 | 15 | 21.6856 | 15 | 21.6856
Heavy Duty Trucks | Diesel | Rigid >32 t | E6 | DPF+SCR | EC |  | 0.02 | 0.5 | 5 | 85 | 0.11307 | -0.36155 | 6.8651 | 19.9796 | 0.0057985 | -0.047696 | 0.34119 | 0 | 0 | 15 | 30.3243 | 15 | 30.3243
Heavy Duty Trucks | Diesel | Rigid >32 t | E6 | DPF+SCR | EC |  | 0.04 | 0.5 | 5 | 80 | 0.049116 | -0.30795 | 3.8528 | 5.119 | 0.0015427 | -0.012457 | 0.10307 | 0 | 0 | 15 | 40.3543 | 15 | 40.3543
Heavy Duty Trucks | Diesel | Rigid >32 t | E6 | DPF+SCR | EC |  | 0.06 | 0.5 | 5 | 60 | 0.19752 | -0.874 | 6.4077 | 11.1914 | 0.0046501 | -0.031598 | 0.17795 | 0 | 0 | 15 | 51.296 | 15 | 51.296
Heavy Duty Trucks | Diesel | Rigid >32 t | E6 | DPF+SCR | CH4 | Urban Peak |  |  | 10 | 130 | 0 | 0 | 175 | 0 | 0 | 0 | 1000 | 0.97 | 0 | 15 | 0.00525 | 15 | 0.00525
Heavy Duty Trucks | Diesel | Rigid >32 t | E6 | DPF+SCR | CH4 | Urban Off Peak |  |  | 10 | 130 | 0 | 0 | 175 | 0 | 0 | 0 | 1000 | 0.97 | 0 | 15 | 0.00525 | 15 | 0.00525
Heavy Duty Trucks | Diesel | Rigid >32 t | E6 | DPF+SCR | CH4 | Rural |  |  | 10 | 130 | 0 | 0 | 80 | 0 | 0 | 0 | 1000 | 0.93 | 0 | 15 | 0.0056 | 15 | 0.0056
Heavy Duty Trucks | Diesel | Rigid >32 t | E6 | DPF+SCR | CH4 | Highway |  |  | 10 | 130 | 0 | 0 | 70 | 0 | 0 | 0 | 1000 | 0.94 | 0 | 15 | 0.0042 | 15 | 0.0042
Heavy Duty Trucks | Diesel | Rigid >32 t | E6 | DPF+SCR | NH3 | Urban Peak |  |  | 10 | 130 | 0 | 0 | 0.009 | 0 | 0 | 0 | 1 | 0 | 0 | 15 | 0.009 | 15 | 0.009
Heavy Duty Trucks | Diesel | Rigid >32 t | E6 | DPF+SCR | NH3 | Urban Off Peak |  |  | 10 | 130 | 0 | 0 | 0.009 | 0 | 0 | 0 | 1 | 0 | 0 | 15 | 0.009 | 15 | 0.009
Heavy Duty Trucks | Diesel | Rigid >32 t | E6 | DPF+SCR | NH3 | Rural |  |  | 10 | 130 | 0 | 0 | 0.009 | 0 | 0 | 0 | 1 | 0 | 0 | 15 | 0.009 | 15 | 0.009
Heavy Duty Trucks | Diesel | Rigid >32 t | E6 | DPF+SCR | NH3 | Highway |  |  | 10 | 130 | 0 | 0 | 0.009 | 0 | 0 | 0 | 1 | 0 | 0 | 15 | 0.009 | 15 | 0.009
Heavy Duty Trucks | Diesel | Rigid >32 t | E6 | DPF+SCR | N2O | Urban Peak |  |  | 1 | 130 | 0 | 0 | 0.0565 | 0 | 0 | 0 | 1 | 0 | 0 | 15 | 0.0565 | 15 | 0.0565
Heavy Duty Trucks | Diesel | Rigid >32 t | E6 | DPF+SCR | N2O | Urban Off Peak |  |  | 1 | 130 | 0 | 0 | 0.0565 | 0 | 0 | 0 | 1 | 0 | 0 | 15 | 0.0565 | 15 | 0.0565
Heavy Duty Trucks | Diesel | Rigid >32 t | E6 | DPF+SCR | N2O | Rural |  |  | 1 | 130 | 0 | 0 | 0.0595 | 0 | 0 | 0 | 1 | 0 | 0 | 15 | 0.0595 | 15 | 0.0595
Heavy Duty Trucks | Diesel | Rigid >32 t | E6 | DPF+SCR | N2O | Highway |  |  | 1 | 130 | 0 | 0 | 0.0445 | 0 | 0 | 0 | 1 | 0 | 0 | 15 | 0.0445 | 15 | 0.0445
Heavy Duty Trucks | Diesel | Articulated 14 - 20 t | No cat |  | CO |  | -0.06 | 0.5 | 12 | 86 | 1.0357e-06 | -0.00060709 | 1.4063 | -4.8632 | 0.00070971 | 0.0056885 | 0.040961 | 0 | 0 | 15 | 3.7527 | 15 | 3.7527
Heavy Duty Trucks | Diesel | Articulated 14 - 20 t | No cat |  | CO |  | -0.04 | 0.5 | 12 | 86 | 3.3708e-05 | -0.01011 | 0.87748 | 5.2106 | 5.1145e-05 | 0.0085049 | 0.10491 | 0 | 0 | 15 | 4.4296 | 15 | 4.4296
Heavy Duty Trucks | Diesel | Articulated 14 - 20 t | No cat |  | CO |  | -0.02 | 0.5 | 12 | 86 | 0.00018243 | -0.0091807 | 0.92067 | 3.9428 | 0.00013369 | 0.004916 | 0.097318 | 0 | 0 | 15 | 5.4035 | 15 | 5.4035
Heavy Duty Trucks | Diesel | Articulated 14 - 20 t | No cat |  | CO |  | 0 | 0.5 | 12 | 86 | 9.082e-06 | 0.0038681 | 0.65574 | 5.0028 | -1.7273e-05 | 0.00707 | 0.061283 | 0 | 0 | 15 | 6.42 | 15 | 6.42
Heavy Duty Trucks | Diesel | Articulated 14 - 20 t | No cat |  | CO |  | 0.02 | 0.5 | 12 | 86 | 8.6383e-05 | 0.021642 | 2.4114 | 17.5237 | -7.4598e-05 | 0.022719 | 0.22446 | 0 | 0 | 15 | 7.1541 | 15 | 7.1541
Heavy Duty Trucks | Diesel | Articulated 14 - 20 t | No cat |  | CO |  | 0.04 | 0.5 | 12 | 79 | 8.7491e-05 | 0.0082534 | 0.77873 | 9.483 | -2.6426e-05 | 0.0053636 | 0.11942 | 0 | 0 | 15 | 8.0155 | 15 | 8.0155
Heavy Duty Trucks | Diesel | Articulated 14 - 20 t | No cat |  | CO |  | 0.06 | 0.5 | 12 | 62 | 0.0025423 | 0.19832 | 1.8676 | 25.7497 | 0.00022479 | 0.036169 | 0.19795 | 0 | 0 | 15 | 9.0145 | 15 | 9.0145
Heavy Duty Trucks | Diesel | Articulated 14 - 20 t | No cat |  | NOx |  | -0.06 | 0.5 | 12 | 86 | -0.00030602 | 0.013944 | 2.9516 | -1.3547 | 0.0011908 | 0.0025945 | 0.19006 | 0 | 0 | 15 | 6.0406 | 15 | 6.0406
Heavy Duty Trucks | Diesel | Articulated 14 - 20 t | No cat |  | NOx |  | -0.04 | 0.5 | 12 | 86 | -0.00068325 | 0.037645 | 3.5484 | -2.8477 | 0.00055073 | 0.016358 | 0.087478 | 0 | 0 | 15 | 8.2525 | 15 | 8.2525
Heavy Duty Trucks | Diesel | Articulated 14 - 20 t | No cat |  | NOx |  | -0.02 | 0.5 | 12 | 86 | -0.00075274 | 0.087087 | 5.7086 | 9.9767 | 0.0002993 | 0.02631 | 0.17583 | 0 | 0 | 15 | 11.7754 | 15 | 11.7754
Heavy Duty Trucks | Diesel | Articulated 14 - 20 t | No cat |  | NOx |  | 0 | 0.5 | 12 | 86 | -8.0848e-05 | 0.079144 | 6.4618 | 24.2823 | -6.6566e-05 | 0.020911 | 0.23889 | 0 | 0 | 15 | 17.2061 | 15 | 17.2061
Heavy Duty Trucks | Diesel | Articulated 14 - 20 t | No cat |  | NOx |  | 0.02 | 0.5 | 12 | 86 | 4.0334e-05 | 0.088396 | 4.5253 | 10.9877 | -2.9393e-05 | 0.0097411 | 0.13747 | 0 | 0 | 15 | 23.8034 | 15 | 23.8034
Heavy Duty Trucks | Diesel | Articulated 14 - 20 t | No cat |  | NOx |  | 0.04 | 0.5 | 12 | 79 | 0.0016245 | 0.35925 | 4.8052 | 7.0376 | 5.508e-05 | 0.017806 | 0.076465 | 0 | 0 | 15 | 30.9835 | 15 | 30.9835
Heavy Duty Trucks | Diesel | Articulated 14 - 20 t | No cat |  | NOx |  | 0.06 | 0.5 | 12 | 62 | 0.013204 | 1.571 | 3.8249 | 0.18285 | 0.00046573 | 0.05109 | -0.079842 | 0 | 0 | 15 | 38.3839 | 15 | 38.3839
Heavy Duty Trucks | Diesel | Articulated 14 - 20 t | No cat |  | VOC |  | -0.06 | 0.5 | 12 | 86 | -1.7075e-05 | 0.0082867 | 2.5584 | -1.6775 | 0.0021945 | 0.05054 | 0.1338 | 0 | 0 | 15 | 1.8525 | 15 | 1.8525
Heavy Duty Trucks | Diesel | Articulated 14 - 20 t | No cat |  | VOC |  | -0.04 | 0.5 | 12 | 86 | 7.8123e-06 | -0.0030544 | 0.37114 | 2.851 | 3.5861e-05 | 0.0097938 | 0.089602 | 0 | 0 | 15 | 2.1144 | 15 | 2.1144
Heavy Duty Trucks | Diesel | Articulated 14 - 20 t | No cat |  | VOC |  | -0.02 | 0.5 | 12 | 86 | 0.00024962 | -0.0084579 | 2.3921 | 2.6558 | 0.0005493 | 0.050315 | 0.1343 | 0 | 0 | 15 | 2.4673 | 15 | 2.4673
Heavy Duty Trucks | Diesel | Articulated 14 - 20 t | No cat |  | VOC |  | 0 | 0.5 | 12 | 86 | 0.00015893 | 0.13885 | 1.4023 | -5.0179 | 0.0023497 | 0.061449 | -0.31577 | 0 | 0 | 15 | 2.8082 | 15 | 2.8082
Heavy Duty Trucks | Diesel | Articulated 14 - 20 t | No cat |  | VOC |  | 0.02 | 0.5 | 12 | 86 | 5.3838e-05 | 0.10211 | 2.2603 | -8.4144 | 0.0018639 | 0.061862 | -0.25339 | 0 | 0 | 15 | 2.9647 | 15 | 2.9647
Heavy Duty Trucks | Diesel | Articulated 14 - 20 t | No cat |  | VOC |  | 0.04 | 0.5 | 12 | 79 | 2.7884e-05 | 0.065357 | 2.2229 | -4.537 | 0.0012411 | 0.055138 | -0.14249 | 0 | 0 | 15 | 3.0161 | 15 | 3.0161
Heavy Duty Trucks | Diesel | Articulated 14 - 20 t | No cat |  | VOC |  | 0.06 | 0.5 | 12 | 62 | 6.3607e-05 | 0.121 | 3.6263 | -7.1638 | 0.0022771 | 0.090823 | -0.22521 | 0 | 0 | 15 | 3.018 | 15 | 3.018
Heavy Duty Trucks | Diesel | Articulated 14 - 20 t | No cat |  | PM Exhaust |  | -0.06 | 0.5 | 12 | 86 | -1.3055e-05 | 0.0051124 | 1.6729 | -5.7212 | 0.0052334 | 0.068003 | 0.20707 | 0 | 0 | 15 | 0.56774 | 15 | 0.56774
Heavy Duty Trucks | Diesel | Articulated 14 - 20 t | No cat |  | PM Exhaust |  | -0.04 | 0.5 | 12 | 86 | -3.6839e-05 | 0.017549 | 2.8871 | -2.4673 | 0.0085383 | 0.096683 | 1.1971 | 0 | 0 | 15 | 0.65177 | 15 | 0.65177
Heavy Duty Trucks | Diesel | Articulated 14 - 20 t | No cat |  | PM Exhaust |  | -0.02 | 0.5 | 12 | 86 | 0.00044719 | -0.018936 | 2.5924 | 4.75 | 0.002963 | 0.10292 | 1.361 | 0 | 0 | 15 | 0.76318 | 15 | 0.76318
Heavy Duty Trucks | Diesel | Articulated 14 - 20 t | No cat |  | PM Exhaust |  | 0 | 0.5 | 12 | 86 | 3.9569e-06 | 0.0021493 | 0.39182 | 2.804 | -7.0166e-05 | 0.030222 | 0.24741 | 0 | 0 | 15 | 0.89332 | 15 | 0.89332
Heavy Duty Trucks | Diesel | Articulated 14 - 20 t | No cat |  | PM Exhaust |  | 0.02 | 0.5 | 12 | 86 | 1.8218e-05 | 0.0051014 | 0.56815 | 3.8652 | -0.0001216 | 0.037869 | 0.35921 | 0 | 0 | 15 | 1.0073 | 15 | 1.0073
Heavy Duty Trucks | Diesel | Articulated 14 - 20 t | No cat |  | PM Exhaust |  | 0.04 | 0.5 | 12 | 79 | 6.506e-05 | 0.006923 | 0.63515 | 6.7515 | -0.00015442 | 0.032938 | 0.59945 | 0 | 0 | 15 | 1.1369 | 15 | 1.1369
Heavy Duty Trucks | Diesel | Articulated 14 - 20 t | No cat |  | PM Exhaust |  | 0.06 | 0.5 | 12 | 62 | 0.00083145 | 0.061901 | 0.68964 | 9.5604 | 0.00051141 | 0.086544 | 0.4966 | 0 | 0 | 15 | 1.279 | 15 | 1.279
Heavy Duty Trucks | Diesel | Articulated 14 - 20 t | No cat |  | EC |  | -0.06 | 0.5 | 12 | 86 | 9.6322e-05 | -0.026958 | 4.3503 | -15.59 | 0.0011165 | 0.00014281 | 0.11052 | 0 | 0 | 15 | 8.0476 | 15 | 8.0476
Heavy Duty Trucks | Diesel | Articulated 14 - 20 t | No cat |  | EC |  | -0.04 | 0.5 | 12 | 86 | 0.00042326 | -0.10914 | 7.803 | 38.6098 | 0.00029069 | 0.025092 | 0.41179 | 0 | 0 | 15 | 10.3508 | 15 | 10.3508
Heavy Duty Trucks | Diesel | Articulated 14 - 20 t | No cat |  | EC |  | -0.02 | 0.5 | 12 | 86 | -3.014e-05 | 0.026602 | 1.9588 | -5.5489 | 0.00020535 | 0.0060196 | 0.0052901 | 0 | 0 | 15 | 13.9727 | 15 | 13.9727
Heavy Duty Trucks | Diesel | Articulated 14 - 20 t | No cat |  | EC |  | 0 | 0.5 | 12 | 86 | -4.2346e-05 | 0.021948 | 2.2055 | 5.4356 | -3.1963e-05 | 0.0082511 | 0.037153 | 0 | 0 | 15 | 18.7838 | 15 | 18.7838
Heavy Duty Trucks | Diesel | Articulated 14 - 20 t | No cat |  | EC |  | 0.02 | 0.5 | 12 | 86 | 0.00041527 | 0.13503 | 9.9274 | 43.9917 | -8.4862e-05 | 0.024582 | 0.27438 | 0 | 0 | 15 | 24.0043 | 15 | 24.0043
Heavy Duty Trucks | Diesel | Articulated 14 - 20 t | No cat |  | EC |  | 0.04 | 0.5 | 12 | 79 | 0.00015232 | 0.067252 | 3.6276 | 10.7481 | -2.37e-05 | 0.0067757 | 0.08514 | 0 | 0 | 15 | 29.691 | 15 | 29.691
Heavy Duty Trucks | Diesel | Articulated 14 - 20 t | No cat |  | EC |  | 0.06 | 0.5 | 12 | 62 | 0.00026099 | 0.23277 | 9.4636 | 18.9281 | -5.6936e-05 | 0.015084 | 0.18568 | 0 | 0 | 15 | 35.7671 | 15 | 35.7671
Heavy Duty Trucks | Diesel | Articulated 14 - 20 t | No cat |  | CH4 | Urban Peak |  |  | 10 | 130 | 0 | 0 | 175 | 0 | 0 | 0 | 1000 | 0 | 0 | 15 | 0.175 | 15 | 0.175
Heavy Duty Trucks | Diesel | Articulated 14 - 20 t | No cat |  | CH4 | Urban Off Peak |  |  | 10 | 130 | 0 | 0 | 175 | 0 | 0 | 0 | 1000 | 0 | 0 | 15 | 0.175 | 15 | 0.175
Heavy Duty Trucks | Diesel | Articulated 14 - 20 t | No cat |  | CH4 | Rural |  |  | 10 | 130 | 0 | 0 | 80 | 0 | 0 | 0 | 1000 | 0 | 0 | 15 | 0.08 | 15 | 0.08
Heavy Duty Trucks | Diesel | Articulated 14 - 20 t | No cat |  | CH4 | Highway |  |  | 10 | 130 | 0 | 0 | 70 | 0 | 0 | 0 | 1000 | 0 | 0 | 15 | 0.07 | 15 | 0.07
Heavy Duty Trucks | Diesel | Articulated 14 - 20 t | No cat |  | NH3 | Urban Peak |  |  | 10 | 130 | 0 | 0 | 0.0029 | 0 | 0 | 0 | 1 | 0 | 0 | 15 | 0.0029 | 15 | 0.0029
Heavy Duty Trucks | Diesel | Articulated 14 - 20 t | No cat |  | NH3 | Urban Off Peak |  |  | 10 | 130 | 0 | 0 | 0.0029 | 0 | 0 | 0 | 1 | 0 | 0 | 15 | 0.0029 | 15 | 0.0029
Heavy Duty Trucks | Diesel | Articulated 14 - 20 t | No cat |  | NH3 | Rural |  |  | 10 | 130 | 0 | 0 | 0.0029 | 0 | 0 | 0 | 1 | 0 | 0 | 15 | 0.0029 | 15 | 0.0029
Heavy Duty Trucks | Diesel | Articulated 14 - 20 t | No cat |  | NH3 | Highway |  |  | 10 | 130 | 0 | 0 | 0.0029 | 0 | 0 | 0 | 1 | 0 | 0 | 15 | 0.0029 | 15 | 0.0029
Heavy Duty Trucks | Diesel | Articulated 14 - 20 t | No cat |  | N2O | Urban Peak |  |  | 10 | 130 | 0 | 0 | 0.03 | 0 | 0 | 0 | 1 | 0 | 0 | 15 | 0.03 | 15 | 0.03
Heavy Duty Trucks | Diesel | Articulated 14 - 20 t | No cat |  | N2O | Urban Off Peak |  |  | 10 | 130 | 0 | 0 | 0.03 | 0 | 0 | 0 | 1 | 0 | 0 | 15 | 0.03 | 15 | 0.03
Heavy Duty Trucks | Diesel | Articulated 14 - 20 t | No cat |  | N2O | Rural |  |  | 10 | 130 | 0 | 0 | 0.03 | 0 | 0 | 0 | 1 | 0 | 0 | 15 | 0.03 | 15 | 0.03
Heavy Duty Trucks | Diesel | Articulated 14 - 20 t | No cat |  | N2O | Highway |  |  | 10 | 130 | 0 | 0 | 0.03 | 0 | 0 | 0 | 1 | 0 | 0 | 15 | 0.03 | 15 | 0.03
Heavy Duty Trucks | Diesel | Articulated 14 - 20 t | E1 |  | CO |  | -0.06 | 0.5 | 12 | 86 | 4.1903e-06 | -0.0017051 | 0.95914 | -3.8723 | 0.00094618 | 0.0063214 | 0.088283 | 0 | 0 | 15 | 1.708 | 15 | 1.708
Heavy Duty Trucks | Diesel | Articulated 14 - 20 t | E1 |  | CO |  | -0.04 | 0.5 | 12 | 86 | 8.7887e-05 | -0.017493 | 1.3408 | 4.0912 | 0.00023934 | 0.018955 | 0.34514 | 0 | 0 | 15 | 2.0062 | 15 | 2.0062
Heavy Duty Trucks | Diesel | Articulated 14 - 20 t | E1 |  | CO |  | -0.02 | 0.5 | 12 | 86 | 0.00027055 | -0.01467 | 0.92113 | 3.2544 | 0.00037422 | 0.0021236 | 0.28153 | 0 | 0 | 15 | 2.4622 | 15 | 2.4622
Heavy Duty Trucks | Diesel | Articulated 14 - 20 t | E1 |  | CO |  | 0 | 0.5 | 12 | 86 | 0.00042921 | -0.0061234 | 1.004 | 3.8866 | 0.0003475 | 0.0071534 | 0.25115 | 0 | 0 | 15 | 2.9036 | 15 | 2.9036
Heavy Duty Trucks | Diesel | Articulated 14 - 20 t | E1 |  | CO |  | 0.02 | 0.5 | 12 | 86 | 1.2325e-17 | -4.1687e-16 | 7.261 | 1.2955e-12 | -0.00092681 | 0.12389 | 0.60312 | 0 | 0 | 15 | 3.2229 | 15 | 3.2229
Heavy Duty Trucks | Diesel | Articulated 14 - 20 t | E1 |  | CO |  | 0.04 | 0.5 | 12 | 80 | -0.00016011 | 0.050618 | 3.5953 | 10.461 | -0.0001983 | 0.050983 | 0.6552 | 0 | 0 | 15 | 3.6471 | 15 | 3.6471
Heavy Duty Trucks | Diesel | Articulated 14 - 20 t | E1 |  | CO |  | 0.06 | 0.5 | 12 | 62 | -0.0013862 | 0.087133 | 0.79861 | -11.1543 | -0.00057792 | 0.045757 | -0.30717 | 0 | 0 | 15 | 4.2146 | 15 | 4.2146
Heavy Duty Trucks | Diesel | Articulated 14 - 20 t | E1 |  | NOx |  | -0.06 | 0.5 | 12 | 86 | 2.8124e-05 | -0.0079006 | 0.62419 | 4.7579 | 6.9984e-05 | 0.0069919 | 0.087806 | 0 | 0 | 15 | 3.9783 | 15 | 3.9783
Heavy Duty Trucks | Diesel | Articulated 14 - 20 t | E1 |  | NOx |  | -0.04 | 0.5 | 12 | 86 | -0.00051476 | 0.031043 | 2.5608 | -1.0893 | 0.00054959 | 0.023891 | 0.058544 | 0 | 0 | 15 | 5.25 | 15 | 5.25
Heavy Duty Trucks | Diesel | Articulated 14 - 20 t | E1 |  | NOx |  | -0.02 | 0.5 | 12 | 86 | -0.00042665 | 0.052099 | 3.3443 | 4.5887 | 0.00031041 | 0.02485 | 0.15056 | 0 | 0 | 15 | 7.3095 | 15 | 7.3095
Heavy Duty Trucks | Diesel | Articulated 14 - 20 t | E1 |  | NOx |  | 0 | 0.5 | 12 | 86 | 0.0019825 | 0.012612 | 5.3194 | 11.9115 | 0.00035715 | 0.01474 | 0.33915 | 0 | 0 | 15 | 10.5347 | 15 | 10.5347
Heavy Duty Trucks | Diesel | Articulated 14 - 20 t | E1 |  | NOx |  | 0.02 | 0.5 | 12 | 86 | 0.04854 | 0.66048 | 17.745 | -29.2887 | 0.0052506 | 0.065308 | 0.3805 | 0 | 0 | 15 | 14.4091 | 15 | 14.4091
Heavy Duty Trucks | Diesel | Articulated 14 - 20 t | E1 |  | NOx |  | 0.04 | 0.5 | 12 | 80 | 0.0028502 | 0.74294 | 11.8183 | 18.5055 | 0.00014293 | 0.061964 | 0.36214 | 0 | 0 | 15 | 18.7629 | 15 | 18.7629
Heavy Duty Trucks | Diesel | Articulated 14 - 20 t | E1 |  | NOx |  | 0.06 | 0.5 | 12 | 62 | 0.0090384 | 1.2921 | 2.4632 | 18.6413 | 0.00057439 | 0.065196 | -0.023861 | 0 | 0 | 15 | 23.1896 | 15 | 23.1896
Heavy Duty Trucks | Diesel | Articulated 14 - 20 t | E1 |  | VOC |  | -0.06 | 0.5 | 12 | 86 | 9.4297e-06 | -0.0041224 | 0.57323 | 4.6325 | 0.00016207 | 0.04804 | 0.41699 | 0 | 0 | 15 | 0.70044 | 15 | 0.70044
Heavy Duty Trucks | Diesel | Articulated 14 - 20 t | E1 |  | VOC |  | -0.04 | 0.5 | 12 | 86 | 1.0235e-05 | -0.0038691 | 0.45738 | 3.2022 | 7.0065e-05 | 0.029957 | 0.28959 | 0 | 0 | 15 | 0.81505 | 15 | 0.81505
Heavy Duty Trucks | Diesel | Articulated 14 - 20 t | E1 |  | VOC |  | -0.02 | 0.5 | 12 | 86 | -3.1058e-06 | 0.032968 | 1.6789 | 2.0129 | 0.0025441 | 0.11946 | 0.073095 | 0 | 0 | 15 | 0.94644 | 15 | 0.94644
Heavy Duty Trucks | Diesel | Articulated 14 - 20 t | E1 |  | VOC |  | 0 | 0.5 | 12 | 86 | 0.00025535 | 0.17665 | 1.6037 | -8.2835 | 0.0068598 | 0.20096 | -1.1396 | 0 | 0 | 15 | 1.0996 | 15 | 1.0996
Heavy Duty Trucks | Diesel | Articulated 14 - 20 t | E1 |  | VOC |  | 0.02 | 0.5 | 12 | 86 | 0.00041559 | 0.0076463 | 2.2778 | 6.2416 | 0.00099534 | 0.096515 | 0.74341 | 0 | 0 | 15 | 1.2017 | 15 | 1.2017
Heavy Duty Trucks | Diesel | Articulated 14 - 20 t | E1 |  | VOC |  | 0.04 | 0.5 | 12 | 80 | -3.5469e-05 | 0.012024 | 0.49761 | 3.828 | -0.00010048 | 0.039552 | 0.1601 | 0 | 0 | 15 | 1.266 | 15 | 1.266
Heavy Duty Trucks | Diesel | Articulated 14 - 20 t | E1 |  | VOC |  | 0.06 | 0.5 | 12 | 62 | 3.4151e-05 | 0.0090476 | 0.9049 | 5.3476 | -0.00017764 | 0.04736 | 0.37133 | 0 | 0 | 15 | 1.3485 | 15 | 1.3485
Heavy Duty Trucks | Diesel | Articulated 14 - 20 t | E1 |  | PM Exhaust |  | -0.06 | 0.5 | 12 | 86 | 1.0975e-05 | -0.0042056 | 0.51232 | 3.4981 | 3.3637e-05 | 0.068616 | 0.68409 | 0 | 0 | 15 | 0.398 | 15 | 0.398
Heavy Duty Trucks | Diesel | Articulated 14 - 20 t | E1 |  | PM Exhaust |  | -0.04 | 0.5 | 12 | 86 | 7.1556e-06 | -0.0025514 | 0.28166 | 1.7864 | -2.0934e-05 | 0.031661 | 0.35433 | 0 | 0 | 15 | 0.44158 | 15 | 0.44158
Heavy Duty Trucks | Diesel | Articulated 14 - 20 t | E1 |  | PM Exhaust |  | -0.02 | 0.5 | 12 | 86 | 2.4168e-06 | 0.0011183 | 0.41675 | 2.9993 | 7.5225e-06 | 0.058087 | 0.40849 | 0 | 0 | 15 | 0.49476 | 15 | 0.49476
Heavy Duty Trucks | Diesel | Articulated 14 - 20 t | E1 |  | PM Exhaust |  | 0 | 0.5 | 12 | 86 | 0.0003526 | -0.0063106 | 1.0447 | 1.9235 | 0.0017669 | 0.043687 | 1.017 | 0 | 0 | 15 | 0.55925 | 15 | 0.55925
Heavy Duty Trucks | Diesel | Articulated 14 - 20 t | E1 |  | PM Exhaust |  | 0.02 | 0.5 | 12 | 86 | 0.00043167 | -0.010601 | 0.50576 | 2.0714 | 0.0014099 | -0.013864 | 0.86281 | 0 | 0 | 15 | 0.59868 | 15 | 0.59868
Heavy Duty Trucks | Diesel | Articulated 14 - 20 t | E1 |  | PM Exhaust |  | 0.04 | 0.5 | 12 | 80 | 5.578e-05 | 0.011801 | 0.82399 | 3.825 | -0.00029959 | 0.076637 | 0.86915 | 0 | 0 | 15 | 0.65011 | 15 | 0.65011
Heavy Duty Trucks | Diesel | Articulated 14 - 20 t | E1 |  | PM Exhaust |  | 0.06 | 0.5 | 12 | 62 | 1.3871e-05 | 0.031013 | 1.2353 | 2.3081 | -0.00035361 | 0.096143 | 1.2089 | 0 | 0 | 15 | 0.72234 | 15 | 0.72234
Heavy Duty Trucks | Diesel | Articulated 14 - 20 t | E1 |  | EC |  | -0.06 | 0.5 | 12 | 86 | 0.0001991 | -0.057619 | 10.3252 | -38.3011 | 0.0032233 | 0.0033585 | 0.31643 | 0 | 0 | 15 | 6.3663 | 15 | 6.3663
Heavy Duty Trucks | Diesel | Articulated 14 - 20 t | E1 |  | EC |  | -0.04 | 0.5 | 12 | 86 | 0.0012149 | -0.31419 | 22.5941 | 98.6006 | 0.00095035 | 0.087171 | 1.5079 | 0 | 0 | 15 | 8.163 | 15 | 8.163
Heavy Duty Trucks | Diesel | Articulated 14 - 20 t | E1 |  | EC |  | -0.02 | 0.5 | 12 | 86 | -2.8586e-05 | 0.024001 | 1.7922 | -5.4763 | 0.00022268 | 0.0065001 | 0.012705 | 0 | 0 | 15 | 11.108 | 15 | 11.108
Heavy Duty Trucks | Diesel | Articulated 14 - 20 t | E1 |  | EC |  | 0 | 0.5 | 12 | 86 | 6.4272e-06 | 0.012759 | 1.2749 | 6.1693 | -1.5616e-05 | 0.0051733 | 0.0507 | 0 | 0 | 15 | 15.0575 | 15 | 15.0575
Heavy Duty Trucks | Diesel | Articulated 14 - 20 t | E1 |  | EC |  | 0.02 | 0.5 | 12 | 86 | 0.00014281 | 0.066176 | 4.1082 | 14.2352 | -3.8183e-05 | 0.011506 | 0.14172 | 0 | 0 | 15 | 19.8937 | 15 | 19.8937
Heavy Duty Trucks | Diesel | Articulated 14 - 20 t | E1 |  | EC |  | 0.04 | 0.5 | 12 | 80 | 7.3605e-05 | 0.071586 | 3.2921 | 7.2158 | -2.1494e-05 | 0.0067655 | 0.095527 | 0 | 0 | 15 | 25.3079 | 15 | 25.3079
Heavy Duty Trucks | Diesel | Articulated 14 - 20 t | E1 |  | EC |  | 0.06 | 0.5 | 12 | 62 | -0.00015856 | 0.40511 | 14.4151 | 21.036 | -8.7705e-05 | 0.025171 | 0.34525 | 0 | 0 | 15 | 31.0896 | 15 | 31.0896
Heavy Duty Trucks | Diesel | Articulated 14 - 20 t | E1 |  | CH4 | Urban Peak |  |  | 10 | 130 | 0 | 0 | 175 | 0 | 0 | 0 | 1000 | 0 | 0 | 15 | 0.175 | 15 | 0.175
Heavy Duty Trucks | Diesel | Articulated 14 - 20 t | E1 |  | CH4 | Urban Off Peak |  |  | 10 | 130 | 0 | 0 | 175 | 0 | 0 | 0 | 1000 | 0 | 0 | 15 | 0.175 | 15 | 0.175
Heavy Duty Trucks | Diesel | Articulated 14 - 20 t | E1 |  | CH4 | Rural |  |  | 10 | 130 | 0 | 0 | 80 | 0 | 0 | 0 | 1000 | 0 | 0 | 15 | 0.08 | 15 | 0.08
Heavy Duty Trucks | Diesel | Articulated 14 - 20 t | E1 |  | CH4 | Highway |  |  | 10 | 130 | 0 | 0 | 70 | 0 | 0 | 0 | 1000 | 0 | 0 | 15 | 0.07 | 15 | 0.07
Heavy Duty Trucks | Diesel | Articulated 14 - 20 t | E1 |  | NH3 | Urban Peak |  |  | 10 | 130 | 0 | 0 | 0.0029 | 0 | 0 | 0 | 1 | 0 | 0 | 15 | 0.0029 | 15 | 0.0029
Heavy Duty Trucks | Diesel | Articulated 14 - 20 t | E1 |  | NH3 | Urban Off Peak |  |  | 10 | 130 | 0 | 0 | 0.0029 | 0 | 0 | 0 | 1 | 0 | 0 | 15 | 0.0029 | 15 | 0.0029
Heavy Duty Trucks | Diesel | Articulated 14 - 20 t | E1 |  | NH3 | Rural |  |  | 10 | 130 | 0 | 0 | 0.0029 | 0 | 0 | 0 | 1 | 0 | 0 | 15 | 0.0029 | 15 | 0.0029
Heavy Duty Trucks | Diesel | Articulated 14 - 20 t | E1 |  | NH3 | Highway |  |  | 10 | 130 | 0 | 0 | 0.0029 | 0 | 0 | 0 | 1 | 0 | 0 | 15 | 0.0029 | 15 | 0.0029
Heavy Duty Trucks | Diesel | Articulated 14 - 20 t | E1 |  | N2O | Urban Peak |  |  | 10 | 130 | 0 | 0 | 0.011 | 0 | 0 | 0 | 1 | 0 | 0 | 15 | 0.011 | 15 | 0.011
Heavy Duty Trucks | Diesel | Articulated 14 - 20 t | E1 |  | N2O | Urban Off Peak |  |  | 10 | 130 | 0 | 0 | 0.011 | 0 | 0 | 0 | 1 | 0 | 0 | 15 | 0.011 | 15 | 0.011
Heavy Duty Trucks | Diesel | Articulated 14 - 20 t | E1 |  | N2O | Rural |  |  | 10 | 130 | 0 | 0 | 0.009 | 0 | 0 | 0 | 1 | 0 | 0 | 15 | 0.009 | 15 | 0.009
Heavy Duty Trucks | Diesel | Articulated 14 - 20 t | E1 |  | N2O | Highway |  |  | 10 | 130 | 0 | 0 | 0.007 | 0 | 0 | 0 | 1 | 0 | 0 | 15 | 0.007 | 15 | 0.007
Heavy Duty Trucks | Diesel | Articulated 14 - 20 t | E2 |  | CO |  | -0.06 | 0.5 | 12 | 86 | 5.2039e-06 | -0.0020853 | 0.95026 | -4.0531 | 0.001219 | 0.0074444 | 0.13172 | 0 | 0 | 15 | 1.2555 | 15 | 1.2555
Heavy Duty Trucks | Diesel | Articulated 14 - 20 t | E2 |  | CO |  | -0.04 | 0.5 | 12 | 86 | 4.3017e-05 | -0.014966 | 2.5781 | 0.87508 | 0.0013738 | 0.04443 | 0.67283 | 0 | 0 | 15 | 1.4691 | 15 | 1.4691
Heavy Duty Trucks | Diesel | Articulated 14 - 20 t | E2 |  | CO |  | -0.02 | 0.5 | 12 | 86 | 0.00012294 | -0.007421 | 0.19779 | 2.852 | 0.0002206 | -0.0087401 | 0.25255 | 0 | 0 | 15 | 1.7785 | 15 | 1.7785
Heavy Duty Trucks | Diesel | Articulated 14 - 20 t | E2 |  | CO |  | 0 | 0.5 | 12 | 86 | 0.001882 | -0.061134 | 2.268 | 7.9378 | 0.0017467 | -0.032096 | 1.1385 | 0 | 0 | 15 | 2.1938 | 15 | 2.1938
Heavy Duty Trucks | Diesel | Articulated 14 - 20 t | E2 |  | CO |  | 0.02 | 0.5 | 12 | 86 | 0.0031599 | -0.075203 | 4.7001 | 8.9276 | 0.0020762 | -0.016149 | 1.6309 | 0 | 0 | 15 | 2.6286 | 15 | 2.6286
Heavy Duty Trucks | Diesel | Articulated 14 - 20 t | E2 |  | CO |  | 0.04 | 0.5 | 12 | 84 | -0.002427 | 0.73313 | 6.7831 | -0.66264 | 0.0031525 | 0.25902 | 0.95502 | 0 | 0 | 15 | 3.0975 | 15 | 3.0975
Heavy Duty Trucks | Diesel | Articulated 14 - 20 t | E2 |  | CO |  | 0.06 | 0.5 | 12 | 68 | -0.0026004 | 0.68505 | 6.2807 | -0.25189 | 0.0031468 | 0.21371 | 0.70883 | 0 | 0 | 15 | 3.4514 | 15 | 3.4514
Heavy Duty Trucks | Diesel | Articulated 14 - 20 t | E2 |  | NOx |  | -0.06 | 0.5 | 12 | 86 | 1.798e-06 | -0.00091258 | 1.6627 | -5.7465 | 0.00070676 | 0.0055455 | 0.041196 | 0 | 0 | 15 | 4.4684 | 15 | 4.4684
Heavy Duty Trucks | Diesel | Articulated 14 - 20 t | E2 |  | NOx |  | -0.04 | 0.5 | 12 | 86 | -0.00099158 | 0.061172 | 5.0173 | -2.0547 | 0.00096107 | 0.041905 | 0.11227 | 0 | 0 | 15 | 5.8248 | 15 | 5.8248
Heavy Duty Trucks | Diesel | Articulated 14 - 20 t | E2 |  | NOx |  | -0.02 | 0.5 | 12 | 86 | -0.00047364 | 0.059371 | 3.7973 | 6.4404 | 0.00031579 | 0.025837 | 0.15713 | 0 | 0 | 15 | 8.1377 | 15 | 8.1377
Heavy Duty Trucks | Diesel | Articulated 14 - 20 t | E2 |  | NOx |  | 0 | 0.5 | 12 | 86 | 0.00063541 | 0.036557 | 3.2056 | 8.444 | 0.00010665 | 0.013383 | 0.15936 | 0 | 0 | 15 | 11.6112 | 15 | 11.6112
Heavy Duty Trucks | Diesel | Articulated 14 - 20 t | E2 |  | NOx |  | 0.02 | 0.5 | 12 | 86 | -9.1294e-05 | 0.10136 | 5.5197 | 13.3156 | -5.4033e-05 | 0.017627 | 0.25007 | 0 | 0 | 15 | 15.7416 | 15 | 15.7416
Heavy Duty Trucks | Diesel | Articulated 14 - 20 t | E2 |  | NOx |  | 0.04 | 0.5 | 12 | 84 | 0.0087539 | 1.856 | 15.6843 | 23.5884 | 0.00071413 | 0.13382 | 0.17175 | 0 | 0 | 15 | 20.116 | 15 | 20.116
Heavy Duty Trucks | Diesel | Articulated 14 - 20 t | E2 |  | NOx |  | 0.06 | 0.5 | 12 | 68 | 0.0023212 | 0.39822 | 1.6308 | 5.4464 | 0.00015737 | 0.020472 | 0.0023314 | 0 | 0 | 15 | 24.6203 | 15 | 24.6203
Heavy Duty Trucks | Diesel | Articulated 14 - 20 t | E2 |  | VOC |  | -0.06 | 0.5 | 12 | 86 | 4.7775e-06 | -0.0025106 | 0.45131 | 3.499 | 8.3286e-05 | 0.053279 | 0.43632 | 0 | 0 | 15 | 0.51664 | 15 | 0.51664
Heavy Duty Trucks | Diesel | Articulated 14 - 20 t | E2 |  | VOC |  | -0.04 | 0.5 | 12 | 86 | 8.7313e-06 | -0.0037351 | 0.52569 | 3.8318 | 3.6524e-05 | 0.051366 | 0.46549 | 0 | 0 | 15 | 0.58437 | 15 | 0.58437
Heavy Duty Trucks | Diesel | Articulated 14 - 20 t | E2 |  | VOC |  | -0.02 | 0.5 | 12 | 86 | -2.1452e-06 | 0.0067718 | 0.47846 | 2.4304 | 0.00073122 | 0.048355 | 0.23245 | 0 | 0 | 15 | 0.66076 | 15 | 0.66076
Heavy Duty Trucks | Diesel | Articulated 14 - 20 t | E2 |  | VOC |  | 0 | 0.5 | 12 | 86 | 0.00016739 | 0.12212 | 1.1527 | -5.4051 | 0.0071665 | 0.20588 | -1.1327 | 0 | 0 | 15 | 0.74603 | 15 | 0.74603
Heavy Duty Trucks | Diesel | Articulated 14 - 20 t | E2 |  | VOC |  | 0.02 | 0.5 | 12 | 86 | -9.7037e-07 | 0.0013758 | 0.33856 | 2.2181 | -6.7037e-05 | 0.027833 | 0.22521 | 0 | 0 | 15 | 0.80758 | 15 | 0.80758
Heavy Duty Trucks | Diesel | Articulated 14 - 20 t | E2 |  | VOC |  | 0.04 | 0.5 | 12 | 84 | 1.796e-05 | -0.00089192 | -0.03335 | 3.7934 | 8.8228e-05 | -0.0094205 | 0.36887 | 0 | 0 | 15 | 0.84962 | 15 | 0.84962
Heavy Duty Trucks | Diesel | Articulated 14 - 20 t | E2 |  | VOC |  | 0.06 | 0.5 | 12 | 68 | 1.6575e-05 | 0.0041578 | 0.44744 | 2.9902 | -0.00012517 | 0.035087 | 0.29856 | 0 | 0 | 15 | 0.89478 | 15 | 0.89478
Heavy Duty Trucks | Diesel | Articulated 14 - 20 t | E2 |  | PM Exhaust |  | -0.06 | 0.5 | 12 | 86 | -1.9332e-05 | 0.012091 | 0.99918 | -3.9258 | 0.0089986 | 0.2223 | 1.2318 | 0 | 0 | 15 | 0.13875 | 15 | 0.13875
Heavy Duty Trucks | Diesel | Articulated 14 - 20 t | E2 |  | PM Exhaust |  | -0.04 | 0.5 | 12 | 86 | -2.0547e-05 | 0.014703 | 1.0686 | -4.0362 | 0.008842 | 0.23626 | 1.195 | 0 | 0 | 15 | 0.15092 | 15 | 0.15092
Heavy Duty Trucks | Diesel | Articulated 14 - 20 t | E2 |  | PM Exhaust |  | -0.02 | 0.5 | 12 | 86 | 0.00038683 | -0.017917 | 0.91516 | 6.7401 | 0.0084039 | -0.23098 | 8.4343 | 0 | 0 | 15 | 0.17241 | 15 | 0.17241
Heavy Duty Trucks | Diesel | Articulated 14 - 20 t | E2 |  | PM Exhaust |  | 0 | 0.5 | 12 | 86 | 0.00021109 | -0.018073 | 0.73838 | 0.66939 | 0.00055561 | -0.0089999 | 2.6335 | 0 | 0 | 15 | 0.21323 | 15 | 0.21323
Heavy Duty Trucks | Diesel | Articulated 14 - 20 t | E2 |  | PM Exhaust |  | 0.02 | 0.5 | 12 | 86 | -1.0346e-15 | 4.3564e-14 | 0.87966 | -1.7973e-11 | -0.00077493 | 0.10208 | 1.9339 | 0 | 0 | 15 | 0.26731 | 15 | 0.26731
Heavy Duty Trucks | Diesel | Articulated 14 - 20 t | E2 |  | PM Exhaust |  | 0.04 | 0.5 | 12 | 84 | 0.000212 | -0.013988 | 1.4653 | 0.35343 | 0.0006726 | 0.015789 | 3.7127 | 0 | 0 | 15 | 0.32352 | 15 | 0.32352
Heavy Duty Trucks | Diesel | Articulated 14 - 20 t | E2 |  | PM Exhaust |  | 0.06 | 0.5 | 12 | 68 | -4.9423e-05 | 0.061401 | 1.5393 | 1.3322 | 0.001278 | 0.24058 | 2.9165 | 0 | 0 | 15 | 0.37254 | 15 | 0.37254
Heavy Duty Trucks | Diesel | Articulated 14 - 20 t | E2 |  | EC |  | -0.06 | 0.5 | 12 | 86 | 0.00011217 | -0.034308 | 7.4915 | -28.3741 | 0.0025025 | 0.0062315 | 0.23645 | 0 | 0 | 15 | 5.723 | 15 | 5.723
Heavy Duty Trucks | Diesel | Articulated 14 - 20 t | E2 |  | EC |  | -0.04 | 0.5 | 12 | 86 | 0.0011268 | -0.29651 | 21.8234 | 88.1853 | 0.00087117 | 0.091054 | 1.5998 | 0 | 0 | 15 | 7.4354 | 15 | 7.4354
Heavy Duty Trucks | Diesel | Articulated 14 - 20 t | E2 |  | EC |  | -0.02 | 0.5 | 12 | 86 | -2.5761e-05 | 0.022837 | 1.6145 | -4.9868 | 0.00021044 | 0.006334 | 0.014841 | 0 | 0 | 15 | 10.2981 | 15 | 10.2981
Heavy Duty Trucks | Diesel | Articulated 14 - 20 t | E2 |  | EC |  | 0 | 0.5 | 12 | 86 | 3.0075e-06 | 0.013482 | 1.2577 | 5.6931 | -1.6221e-05 | 0.0053082 | 0.054159 | 0 | 0 | 15 | 14.1406 | 15 | 14.1406
Heavy Duty Trucks | Diesel | Articulated 14 - 20 t | E2 |  | EC |  | 0.02 | 0.5 | 12 | 86 | 0.00011807 | 0.06797 | 3.9551 | 12.3454 | -3.6753e-05 | 0.011344 | 0.14564 | 0 | 0 | 15 | 18.9383 | 15 | 18.9383
Heavy Duty Trucks | Diesel | Articulated 14 - 20 t | E2 |  | EC |  | 0.04 | 0.5 | 12 | 84 | 0.00014924 | 0.096067 | 4.3668 | 9.4538 | -2.8563e-05 | 0.009137 | 0.13569 | 0 | 0 | 15 | 24.3004 | 15 | 24.3004
Heavy Duty Trucks | Diesel | Articulated 14 - 20 t | E2 |  | EC |  | 0.06 | 0.5 | 12 | 68 | -2.4984e-06 | 0.16803 | 5.8666 | 7.9727 | -3.2287e-05 | 0.010175 | 0.1513 | 0 | 0 | 15 | 30.0615 | 15 | 30.0615
Heavy Duty Trucks | Diesel | Articulated 14 - 20 t | E2 |  | CH4 | Urban Peak |  |  | 10 | 130 | 0 | 0 | 175 | 0 | 0 | 0 | 1000 | 0.36 | 0 | 15 | 0.112 | 15 | 0.112
Heavy Duty Trucks | Diesel | Articulated 14 - 20 t | E2 |  | CH4 | Urban Off Peak |  |  | 10 | 130 | 0 | 0 | 175 | 0 | 0 | 0 | 1000 | 0.36 | 0 | 15 | 0.112 | 15 | 0.112
Heavy Duty Trucks | Diesel | Articulated 14 - 20 t | E2 |  | CH4 | Rural |  |  | 10 | 130 | 0 | 0 | 80 | 0 | 0 | 0 | 1000 | 0.13 | 0 | 15 | 0.0696 | 15 | 0.0696
Heavy Duty Trucks | Diesel | Articulated 14 - 20 t | E2 |  | CH4 | Highway |  |  | 10 | 130 | 0 | 0 | 70 | 0 | 0 | 0 | 1000 | 0.07 | 0 | 15 | 0.0651 | 15 | 0.0651
Heavy Duty Trucks | Diesel | Articulated 14 - 20 t | E2 |  | NH3 | Urban Peak |  |  | 10 | 130 | 0 | 0 | 0.0029 | 0 | 0 | 0 | 1 | 0 | 0 | 15 | 0.0029 | 15 | 0.0029
Heavy Duty Trucks | Diesel | Articulated 14 - 20 t | E2 |  | NH3 | Urban Off Peak |  |  | 10 | 130 | 0 | 0 | 0.0029 | 0 | 0 | 0 | 1 | 0 | 0 | 15 | 0.0029 | 15 | 0.0029
Heavy Duty Trucks | Diesel | Articulated 14 - 20 t | E2 |  | NH3 | Rural |  |  | 10 | 130 | 0 | 0 | 0.0029 | 0 | 0 | 0 | 1 | 0 | 0 | 15 | 0.0029 | 15 | 0.0029
Heavy Duty Trucks | Diesel | Articulated 14 - 20 t | E2 |  | NH3 | Highway |  |  | 10 | 130 | 0 | 0 | 0.0029 | 0 | 0 | 0 | 1 | 0 | 0 | 15 | 0.0029 | 15 | 0.0029
Heavy Duty Trucks | Diesel | Articulated 14 - 20 t | E2 |  | N2O | Urban Peak |  |  | 10 | 130 | 0 | 0 | 0.011 | 0 | 0 | 0 | 1 | 0 | 0 | 15 | 0.011 | 15 | 0.011
Heavy Duty Trucks | Diesel | Articulated 14 - 20 t | E2 |  | N2O | Urban Off Peak |  |  | 10 | 130 | 0 | 0 | 0.011 | 0 | 0 | 0 | 1 | 0 | 0 | 15 | 0.011 | 15 | 0.011
Heavy Duty Trucks | Diesel | Articulated 14 - 20 t | E2 |  | N2O | Rural |  |  | 10 | 130 | 0 | 0 | 0.009 | 0 | 0 | 0 | 1 | 0 | 0 | 15 | 0.009 | 15 | 0.009
Heavy Duty Trucks | Diesel | Articulated 14 - 20 t | E2 |  | N2O | Highway |  |  | 10 | 130 | 0 | 0 | 0.006 | 0 | 0 | 0 | 1 | 0 | 0 | 15 | 0.006 | 15 | 0.006
Heavy Duty Trucks | Diesel | Articulated 14 - 20 t | E3 |  | CO |  | -0.06 | 0.5 | 12 | 86 | 9.3966e-05 | -0.015162 | 1.3049 | 3.8439 | 0.00027026 | 0.021584 | 0.29393 | 0 | 0 | 15 | 1.9969 | 15 | 1.9969
Heavy Duty Trucks | Diesel | Articulated 14 - 20 t | E3 |  | CO |  | -0.04 | 0.5 | 12 | 86 | 6.2756e-05 | -0.011147 | 0.99628 | 3.1833 | 0.00012835 | 0.013954 | 0.21589 | 0 | 0 | 15 | 2.3244 | 15 | 2.3244
Heavy Duty Trucks | Diesel | Articulated 14 - 20 t | E3 |  | CO |  | -0.02 | 0.5 | 12 | 86 | 0.00036021 | -0.015614 | 0.95903 | 3.7857 | 0.0004096 | 0.00066282 | 0.28688 | 0 | 0 | 15 | 2.7206 | 15 | 2.7206
Heavy Duty Trucks | Diesel | Articulated 14 - 20 t | E3 |  | CO |  | 0 | 0.5 | 12 | 86 | 0.00078344 | -0.027882 | 1.3362 | 4.8834 | 0.00063196 | -0.0067224 | 0.42504 | 0 | 0 | 15 | 3.0443 | 15 | 3.0443
Heavy Duty Trucks | Diesel | Articulated 14 - 20 t | E3 |  | CO |  | 0.02 | 0.5 | 12 | 86 | 0.0028555 | -0.086627 | 5.5306 | 13.5794 | 0.0019217 | -0.0074987 | 1.4856 | 0 | 0 | 15 | 3.2008 | 15 | 3.2008
Heavy Duty Trucks | Diesel | Articulated 14 - 20 t | E3 |  | CO |  | 0.04 | 0.5 | 12 | 85 | 3.3593e-05 | -0.0024188 | 1.2576 | 2.4893 | -8.8188e-06 | 0.011625 | 0.23646 | 0 | 0 | 15 | 3.4116 | 15 | 3.4116
Heavy Duty Trucks | Diesel | Articulated 14 - 20 t | E3 |  | CO |  | 0.06 | 0.5 | 12 | 69 | -0.0010545 | 0.32301 | 5.9656 | 5.4406 | 0.0017997 | 0.12882 | 0.75852 | 0 | 0 | 15 | 3.5326 | 15 | 3.5326
Heavy Duty Trucks | Diesel | Articulated 14 - 20 t | E3 |  | NOx |  | -0.06 | 0.5 | 12 | 86 | -3.7538e-06 | 0.0012482 | 1.4552 | -4.4525 | 0.00070698 | 0.0062121 | 0.021495 | 0 | 0 | 15 | 4.2968 | 15 | 4.2968
Heavy Duty Trucks | Diesel | Articulated 14 - 20 t | E3 |  | NOx |  | -0.04 | 0.5 | 12 | 86 | 1.6063e-05 | -0.0051118 | 0.47872 | 3.0946 | 2.0847e-05 | 0.0040856 | 0.045821 | 0 | 0 | 15 | 5.474 | 15 | 5.474
Heavy Duty Trucks | Diesel | Articulated 14 - 20 t | E3 |  | NOx |  | -0.02 | 0.5 | 12 | 86 | -0.00036809 | 0.072732 | 4.0724 | 1.713 | 0.00059604 | 0.031996 | 0.096669 | 0 | 0 | 15 | 7.3093 | 15 | 7.3093
Heavy Duty Trucks | Diesel | Articulated 14 - 20 t | E3 |  | NOx |  | 0 | 0.5 | 12 | 86 | 0.00033789 | 0.021308 | 2.2613 | 7.6109 | 7.1177e-05 | 0.011262 | 0.13178 | 0 | 0 | 15 | 9.991 | 15 | 9.991
Heavy Duty Trucks | Diesel | Articulated 14 - 20 t | E3 |  | NOx |  | 0.02 | 0.5 | 12 | 86 | -0.00054103 | 0.28666 | 7.9758 | 14.3014 | -0.00010101 | 0.05106 | 0.2616 | 0 | 0 | 15 | 13.0451 | 15 | 13.0451
Heavy Duty Trucks | Diesel | Articulated 14 - 20 t | E3 |  | NOx |  | 0.04 | 0.5 | 12 | 85 | -0.00067181 | 0.18142 | 4.2652 | 12.9597 | -7.5503e-05 | 0.02126 | 0.16775 | 0 | 0 | 15 | 16.3931 | 15 | 16.3931
Heavy Duty Trucks | Diesel | Articulated 14 - 20 t | E3 |  | NOx |  | 0.06 | 0.5 | 12 | 69 | 0.035301 | 4.7016 | 18.4037 | 2.8658 | 0.0029449 | 0.33115 | -0.68437 | 0 | 0 | 15 | 19.6262 | 15 | 19.6262
Heavy Duty Trucks | Diesel | Articulated 14 - 20 t | E3 |  | VOC |  | -0.06 | 0.5 | 12 | 86 | -5.1477e-06 | 0.00079578 | 0.68717 | 5.0951 | 0.00063695 | 0.096391 | 0.56247 | 0 | 0 | 15 | 0.48225 | 15 | 0.48225
Heavy Duty Trucks | Diesel | Articulated 14 - 20 t | E3 |  | VOC |  | -0.04 | 0.5 | 12 | 86 | 4.6527e-07 | -0.0011966 | 0.48121 | 3.6249 | 0.00018975 | 0.056051 | 0.37675 | 0 | 0 | 15 | 0.55945 | 15 | 0.55945
Heavy Duty Trucks | Diesel | Articulated 14 - 20 t | E3 |  | VOC |  | -0.02 | 0.5 | 12 | 86 | 7.564e-05 | 0.23093 | 2.9721 | -0.40464 | 0.023469 | 0.41005 | -1.3005 | 0 | 0 | 15 | 0.63433 | 15 | 0.63433
Heavy Duty Trucks | Diesel | Articulated 14 - 20 t | E3 |  | VOC |  | 0 | 0.5 | 12 | 86 | 8.6669e-05 | 0.070662 | 1.5121 | -5.6231 | 0.0043521 | 0.2047 | -0.95679 | 0 | 0 | 15 | 0.7167 | 15 | 0.7167
Heavy Duty Trucks | Diesel | Articulated 14 - 20 t | E3 |  | VOC |  | 0.02 | 0.5 | 12 | 86 | 0.00013621 | 0.087035 | 1.5638 | -7.102 | 0.0046223 | 0.22587 | -1.1692 | 0 | 0 | 15 | 0.74459 | 15 | 0.74459
Heavy Duty Trucks | Diesel | Articulated 14 - 20 t | E3 |  | VOC |  | 0.04 | 0.5 | 12 | 85 | 1.8295e-05 | 0.0041157 | 0.66937 | 4.093 | -0.00017153 | 0.064134 | 0.36736 | 0 | 0 | 15 | 0.78099 | 15 | 0.78099
Heavy Duty Trucks | Diesel | Articulated 14 - 20 t | E3 |  | VOC |  | 0.06 | 0.5 | 12 | 69 | 0.0010628 | 0.27562 | 3.6516 | 0.43508 | 0.0089516 | 0.67653 | -1.9782 | 0 | 0 | 15 | 0.79086 | 15 | 0.79086
Heavy Duty Trucks | Diesel | Articulated 14 - 20 t | E3 |  | PM Exhaust |  | -0.06 | 0.5 | 12 | 86 | -1.4155e-05 | 0.04049 | 2.4912 | -0.77138 | 0.011735 | 0.58262 | 1.6136 | 0 | 0 | 15 | 0.23427 | 15 | 0.23427
Heavy Duty Trucks | Diesel | Articulated 14 - 20 t | E3 |  | PM Exhaust |  | -0.04 | 0.5 | 12 | 86 | -0.00045732 | 0.18257 | 2.5991 | -2.8906 | 0.036628 | 0.85224 | -0.51584 | 0 | 0 | 15 | 0.24585 | 15 | 0.24585
Heavy Duty Trucks | Diesel | Articulated 14 - 20 t | E3 |  | PM Exhaust |  | -0.02 | 0.5 | 12 | 86 | 2.0699e-14 | 2.1275e-12 | 2.482 | 3.2196e-09 | -0.0020205 | 0.61546 | 0.57328 | 0 | 0 | 15 | 0.26544 | 15 | 0.26544
Heavy Duty Trucks | Diesel | Articulated 14 - 20 t | E3 |  | PM Exhaust |  | 0 | 0.5 | 12 | 86 | 2.2557e-15 | -3.8478e-14 | 2.1394 | 7.2222e-10 | -0.002786 | 0.52068 | 0.40957 | 0 | 0 | 15 | 0.28176 | 15 | 0.28176
Heavy Duty Trucks | Diesel | Articulated 14 - 20 t | E3 |  | PM Exhaust |  | 0.02 | 0.5 | 12 | 86 | 0.00010996 | 0.03629 | 1.073 | 3.1861 | 0.0020165 | 0.34848 | 0.65379 | 0 | 0 | 15 | 0.29276 | 15 | 0.29276
Heavy Duty Trucks | Diesel | Articulated 14 - 20 t | E3 |  | PM Exhaust |  | 0.04 | 0.5 | 12 | 85 | 1.5181e-05 | 0.0056491 | 0.51 | 2.6675 | -0.00034057 | 0.10339 | 1.0173 | 0 | 0 | 15 | 0.31146 | 15 | 0.31146
Heavy Duty Trucks | Diesel | Articulated 14 - 20 t | E3 |  | PM Exhaust |  | 0.06 | 0.5 | 12 | 69 | 2.4317e-05 | 0.010837 | 0.65782 | 2.2939 | -0.00046917 | 0.12316 | 1.2784 | 0 | 0 | 15 | 0.32408 | 15 | 0.32408
Heavy Duty Trucks | Diesel | Articulated 14 - 20 t | E3 |  | EC |  | -0.06 | 0.5 | 12 | 86 | -1.6841e-05 | 0.0047793 | 6.135 | -22.3159 | 0.0016197 | 0.01632 | 0.10024 | 0 | 0 | 15 | 6.646 | 15 | 6.646
Heavy Duty Trucks | Diesel | Articulated 14 - 20 t | E3 |  | EC |  | -0.04 | 0.5 | 12 | 86 | 0.00036819 | -0.1077 | 9.1014 | 42.3556 | 0.00019425 | 0.040455 | 0.59485 | 0 | 0 | 15 | 8.3448 | 15 | 8.3448
Heavy Duty Trucks | Diesel | Articulated 14 - 20 t | E3 |  | EC |  | -0.02 | 0.5 | 12 | 86 | -2.237e-05 | 0.024374 | 1.5424 | -4.3665 | 0.00018455 | 0.0060311 | 0.011616 | 0 | 0 | 15 | 11.2244 | 15 | 11.2244
Heavy Duty Trucks | Diesel | Articulated 14 - 20 t | E3 |  | EC |  | 0 | 0.5 | 12 | 86 | -1.3641e-06 | 0.014967 | 1.4633 | 6.7202 | -1.769e-05 | 0.0058061 | 0.058702 | 0 | 0 | 15 | 15.0583 | 15 | 15.0583
Heavy Duty Trucks | Diesel | Articulated 14 - 20 t | E3 |  | EC |  | 0.02 | 0.5 | 12 | 86 | 0.00010287 | 0.069736 | 4.1282 | 12.9735 | -3.6155e-05 | 0.011281 | 0.14335 | 0 | 0 | 15 | 19.9139 | 15 | 19.9139
Heavy Duty Trucks | Diesel | Articulated 14 - 20 t | E3 |  | EC |  | 0.04 | 0.5 | 12 | 85 | 9.0532e-05 | 0.072448 | 3.3793 | 7.4802 | -2.0727e-05 | 0.0067533 | 0.099491 | 0 | 0 | 15 | 25.4174 | 15 | 25.4174
Heavy Duty Trucks | Diesel | Articulated 14 - 20 t | E3 |  | EC |  | 0.06 | 0.5 | 12 | 69 | -1.8356e-05 | 0.25253 | 9.2047 | 13.472 | -4.9132e-05 | 0.015357 | 0.22534 | 0 | 0 | 15 | 31.2312 | 15 | 31.2312
Heavy Duty Trucks | Diesel | Articulated 14 - 20 t | E3 |  | CH4 | Urban Peak |  |  | 10 | 130 | 0 | 0 | 175 | 0 | 0 | 0 | 1000 | 0.44 | 0 | 15 | 0.098 | 15 | 0.098
Heavy Duty Trucks | Diesel | Articulated 14 - 20 t | E3 |  | CH4 | Urban Off Peak |  |  | 10 | 130 | 0 | 0 | 175 | 0 | 0 | 0 | 1000 | 0.44 | 0 | 15 | 0.098 | 15 | 0.098
Heavy Duty Trucks | Diesel | Articulated 14 - 20 t | E3 |  | CH4 | Rural |  |  | 10 | 130 | 0 | 0 | 80 | 0 | 0 | 0 | 1000 | 0.07 | 0 | 15 | 0.0744 | 15 | 0.0744
Heavy Duty Trucks | Diesel | Articulated 14 - 20 t | E3 |  | CH4 | Highway |  |  | 10 | 130 | 0 | 0 | 70 | 0 | 0 | 0 | 1000 | 0.09 | 0 | 15 | 0.0637 | 15 | 0.0637
Heavy Duty Trucks | Diesel | Articulated 14 - 20 t | E3 |  | NH3 | Urban Peak |  |  | 10 | 130 | 0 | 0 | 0.0029 | 0 | 0 | 0 | 1 | 0 | 0 | 15 | 0.0029 | 15 | 0.0029
Heavy Duty Trucks | Diesel | Articulated 14 - 20 t | E3 |  | NH3 | Urban Off Peak |  |  | 10 | 130 | 0 | 0 | 0.0029 | 0 | 0 | 0 | 1 | 0 | 0 | 15 | 0.0029 | 15 | 0.0029
Heavy Duty Trucks | Diesel | Articulated 14 - 20 t | E3 |  | NH3 | Rural |  |  | 10 | 130 | 0 | 0 | 0.0029 | 0 | 0 | 0 | 1 | 0 | 0 | 15 | 0.0029 | 15 | 0.0029
Heavy Duty Trucks | Diesel | Articulated 14 - 20 t | E3 |  | NH3 | Highway |  |  | 10 | 130 | 0 | 0 | 0.0029 | 0 | 0 | 0 | 1 | 0 | 0 | 15 | 0.0029 | 15 | 0.0029
Heavy Duty Trucks | Diesel | Articulated 14 - 20 t | E3 |  | N2O | Urban Peak |  |  | 10 | 130 | 0 | 0 | 0.005 | 0 | 0 | 0 | 1 | 0 | 0 | 15 | 0.005 | 15 | 0.005
Heavy Duty Trucks | Diesel | Articulated 14 - 20 t | E3 |  | N2O | Urban Off Peak |  |  | 10 | 130 | 0 | 0 | 0.005 | 0 | 0 | 0 | 1 | 0 | 0 | 15 | 0.005 | 15 | 0.005
Heavy Duty Trucks | Diesel | Articulated 14 - 20 t | E3 |  | N2O | Rural |  |  | 10 | 130 | 0 | 0 | 0.005 | 0 | 0 | 0 | 1 | 0 | 0 | 15 | 0.005 | 15 | 0.005
Heavy Duty Trucks | Diesel | Articulated 14 - 20 t | E3 |  | N2O | Highway |  |  | 10 | 130 | 0 | 0 | 0.004 | 0 | 0 | 0 | 1 | 0 | 0 | 15 | 0.004 | 15 | 0.004
Heavy Duty Trucks | Diesel | Articulated 14 - 20 t | E4 | SCR | CO |  | -0.06 | 0.5 | 12 | 82 | -1.1307e-05 | -0.0097213 | 0.84443 | 2.526 | 0.0014728 | 0.040106 | 0.3018 | 0 | 0 | 15 | 0.7001 | 15 | 0.7001
Heavy Duty Trucks | Diesel | Articulated 14 - 20 t | E4 | SCR | CO |  | -0.04 | 0.5 | 12 | 86 | -8.5284e-05 | -0.0036954 | 1.0738 | -6.0069 | 0.00077643 | 0.05731 | -0.34714 | 0 | 0 | 15 | 0.87126 | 15 | 0.87126
Heavy Duty Trucks | Diesel | Articulated 14 - 20 t | E4 | SCR | CO |  | -0.02 | 0.5 | 12 | 86 | 2.067e-16 | -7.8445e-14 | 2.1227 | 1.0088e-10 | 0.00069144 | 0.11715 | -0.052897 | 0 | 0 | 15 | 1.1413 | 15 | 1.1413
Heavy Duty Trucks | Diesel | Articulated 14 - 20 t | E4 | SCR | CO |  | 0 | 0.5 | 12 | 86 | 0.00045873 | 0.14568 | 2.3752 | -6.7566 | 0.0030727 | 0.20909 | -0.97741 | 0 | 0 | 15 | 1.4781 | 15 | 1.4781
Heavy Duty Trucks | Diesel | Articulated 14 - 20 t | E4 | SCR | CO |  | 0.02 | 0.5 | 12 | 86 | 0.00021267 | 0.067013 | 1.5715 | 4.9798 | 0.00058869 | 0.093278 | 0.13589 | 0 | 0 | 15 | 1.773 | 15 | 1.773
Heavy Duty Trucks | Diesel | Articulated 14 - 20 t | E4 | SCR | CO |  | 0.04 | 0.5 | 12 | 85 | 0.00090552 | 0.22687 | 0.1375 | -6.4969 | 0.0027151 | 0.12181 | -0.82919 | 0 | 0 | 15 | 2.058 | 15 | 2.058
Heavy Duty Trucks | Diesel | Articulated 14 - 20 t | E4 | SCR | CO |  | 0.06 | 0.5 | 12 | 69 | 0.0017956 | 0.27985 | -1.5665 | -6.4337 | 0.0035307 | 0.092498 | -1.0391 | 0 | 0 | 15 | 2.2806 | 15 | 2.2806
Heavy Duty Trucks | Diesel | Articulated 14 - 20 t | E4 | SCR | NOx |  | -0.06 | 0.5 | 12 | 86 | 5.8651e-05 | -0.011765 | 0.60201 | 4.5123 | 0.00029837 | 0.0051963 | 0.21799 | 0 | 0 | 15 | 2.0369 | 15 | 2.0369
Heavy Duty Trucks | Diesel | Articulated 14 - 20 t | E4 | SCR | NOx |  | -0.04 | 0.5 | 12 | 86 | -0.00058012 | 0.02572 | 2.5248 | -2.0116 | 0.0010911 | 0.036175 | 0.14346 | 0 | 0 | 15 | 2.8403 | 15 | 2.8403
Heavy Duty Trucks | Diesel | Articulated 14 - 20 t | E4 | SCR | NOx |  | -0.02 | 0.5 | 12 | 86 | -0.00032751 | 0.037584 | 2.4737 | 3.7116 | 0.00039558 | 0.032299 | 0.19857 | 0 | 0 | 15 | 4.1594 | 15 | 4.1594
Heavy Duty Trucks | Diesel | Articulated 14 - 20 t | E4 | SCR | NOx |  | 0 | 0.5 | 12 | 86 | 0.00028588 | 0.042964 | 2.4393 | 5.175 | 8.4136e-05 | 0.023262 | 0.20037 | 0 | 0 | 15 | 6.1474 | 15 | 6.1474
Heavy Duty Trucks | Diesel | Articulated 14 - 20 t | E4 | SCR | NOx |  | 0.02 | 0.5 | 12 | 86 | 0.0010165 | 0.16702 | -0.29 | -12.1111 | 0.00025411 | 0.027072 | -0.26911 | 0 | 0 | 15 | 8.4302 | 15 | 8.4302
Heavy Duty Trucks | Diesel | Articulated 14 - 20 t | E4 | SCR | NOx |  | 0.04 | 0.5 | 12 | 85 | 0.0010235 | 0.46647 | 11.2657 | 9.4202 | 0.00031557 | 0.058902 | 0.77938 | 0 | 0 | 15 | 11.0277 | 15 | 11.0277
Heavy Duty Trucks | Diesel | Articulated 14 - 20 t | E4 | SCR | NOx |  | 0.06 | 0.5 | 12 | 69 | 0.034926 | 3.9585 | -14.8857 | 2.6981 | 0.0050272 | 0.30251 | -1.7115 | 0 | 0 | 15 | 13.2744 | 15 | 13.2744
Heavy Duty Trucks | Diesel | Articulated 14 - 20 t | E4 | SCR | VOC |  | -0.06 | 0.5 | 12 | 86 | -5.8773e-06 | 0.0022854 | 0.85464 | -2.6893 | 0.034271 | 0.38683 | 0.66813 | 0 | 0 | 15 | 0.049946 | 15 | 0.049946
Heavy Duty Trucks | Diesel | Articulated 14 - 20 t | E4 | SCR | VOC |  | -0.04 | 0.5 | 12 | 86 | 5.3481e-06 | -0.0020894 | 0.24811 | 2.3705 | 0.0013576 | 0.25366 | 2.4548 | 0 | 0 | 15 | 0.057272 | 15 | 0.057272
Heavy Duty Trucks | Diesel | Articulated 14 - 20 t | E4 | SCR | VOC |  | -0.02 | 0.5 | 12 | 86 | -1.9965e-05 | 0.023705 | 1.6344 | -2.8652 | 0.036319 | 1.2428 | -0.85107 | 0 | 0 | 15 | 0.069117 | 15 | 0.069117
Heavy Duty Trucks | Diesel | Articulated 14 - 20 t | E4 | SCR | VOC |  | 0 | 0.5 | 12 | 86 | -2.6464e-06 | 0.0021968 | 0.43257 | 2.6309 | -0.0009121 | 0.33234 | 2.8364 | 0 | 0 | 15 | 0.084073 | 15 | 0.084073
Heavy Duty Trucks | Diesel | Articulated 14 - 20 t | E4 | SCR | VOC |  | 0.02 | 0.5 | 12 | 86 | 1.9029e-05 | 0.0054631 | 0.46307 | 2.438 | -0.00099797 | 0.28912 | 3.0012 | 0 | 0 | 15 | 0.10007 | 15 | 0.10007
Heavy Duty Trucks | Diesel | Articulated 14 - 20 t | E4 | SCR | VOC |  | 0.04 | 0.5 | 12 | 85 | -0.00029731 | 0.025118 | 0.18046 | -4.3756 | -0.0046582 | 0.47823 | -4.5 | 0 | 0 | 15 | 0.1222 | 15 | 0.1222
Heavy Duty Trucks | Diesel | Articulated 14 - 20 t | E4 | SCR | VOC |  | 0.06 | 0.5 | 12 | 69 | -0.00020639 | 0.0077263 | 0.75201 | -2.2361 | -0.003506 | 0.2839 | 1.2558 | 0 | 0 | 15 | 0.14229 | 15 | 0.14229
Heavy Duty Trucks | Diesel | Articulated 14 - 20 t | E4 | SCR | PM Exhaust |  | -0.06 | 0.5 | 12 | 86 | 4.2171e-06 | -0.0013925 | 0.13482 | 0.77014 | -0.00065753 | 0.22729 | 3.0828 | 0 | 0 | 15 | 0.0262 | 15 | 0.0262
Heavy Duty Trucks | Diesel | Articulated 14 - 20 t | E4 | SCR | PM Exhaust |  | -0.04 | 0.5 | 12 | 86 | 5.6913e-06 | -0.0017924 | 0.16674 | 0.80326 | -0.00033876 | 0.20456 | 3.1582 | 0 | 0 | 15 | 0.031654 | 15 | 0.031654
Heavy Duty Trucks | Diesel | Articulated 14 - 20 t | E4 | SCR | PM Exhaust |  | -0.02 | 0.5 | 12 | 86 | 8.8654e-06 | -0.0027252 | 0.19985 | 0.99103 | -0.0015083 | 0.16821 | 3.5368 | 0 | 0 | 15 | 0.039688 | 15 | 0.039688
Heavy Duty Trucks | Diesel | Articulated 14 - 20 t | E4 | SCR | PM Exhaust |  | 0 | 0.5 | 12 | 86 | 4.9456e-17 | 2.2162e-15 | 0.68627 | 1.037e-12 | -0.0035706 | 0.62283 | 4.8362 | 0 | 0 | 15 | 0.051309 | 15 | 0.051309
Heavy Duty Trucks | Diesel | Articulated 14 - 20 t | E4 | SCR | PM Exhaust |  | 0.02 | 0.5 | 12 | 86 | -1.3894e-05 | 0.0033206 | 0.20826 | 0.47425 | -0.0006143 | 0.14463 | 2.2624 | 0 | 0 | 15 | 0.066742 | 15 | 0.066742
Heavy Duty Trucks | Diesel | Articulated 14 - 20 t | E4 | SCR | PM Exhaust |  | 0.04 | 0.5 | 12 | 85 | -0.00018333 | 0.012534 | 0.57821 | -1.5368 | -0.0035444 | 0.387 | 2.3482 | 0 | 0 | 15 | 0.084632 | 15 | 0.084632
Heavy Duty Trucks | Diesel | Articulated 14 - 20 t | E4 | SCR | PM Exhaust |  | 0.06 | 0.5 | 12 | 69 | 5.9071e-06 | -0.0085528 | 0.7269 | -0.27321 | -0.0012327 | 0.070458 | 5.0526 | 0 | 0 | 15 | 0.099745 | 15 | 0.099745
Heavy Duty Trucks | Diesel | Articulated 14 - 20 t | E4 | SCR | EC |  | -0.06 | 0.5 | 12 | 86 | -0.0021584 | 0.047137 | 12.2972 | -3.5712 | 0.0072263 | 0.0025028 | 1.3164 | 0 | 0 | 15 | 4.1211 | 15 | 4.1211
Heavy Duty Trucks | Diesel | Articulated 14 - 20 t | E4 | SCR | EC |  | -0.04 | 0.5 | 12 | 86 | 0.00044335 | -0.10712 | 7.0965 | 21.2382 | 0.00043494 | 0.027823 | 0.65463 | 0 | 0 | 15 | 5.9882 | 15 | 5.9882
Heavy Duty Trucks | Diesel | Articulated 14 - 20 t | E4 | SCR | EC |  | -0.02 | 0.5 | 12 | 86 | 0.00029838 | -0.090317 | 7.5316 | 32.2367 | -0.00014131 | 0.027737 | 0.55188 | 0 | 0 | 15 | 8.9657 | 15 | 8.9657
Heavy Duty Trucks | Diesel | Articulated 14 - 20 t | E4 | SCR | EC |  | 0 | 0.5 | 12 | 86 | -6.242e-05 | 0.022492 | 1.6465 | 4.5516 | -3.0687e-05 | 0.0075827 | 0.063488 | 0 | 0 | 15 | 13.3467 | 15 | 13.3467
Heavy Duty Trucks | Diesel | Articulated 14 - 20 t | E4 | SCR | EC |  | 0.02 | 0.5 | 12 | 86 | 6.3509e-05 | 0.050814 | 2.5758 | 6.4644 | -2.2292e-05 | 0.0071834 | 0.10113 | 0 | 0 | 15 | 18.5578 | 15 | 18.5578
Heavy Duty Trucks | Diesel | Articulated 14 - 20 t | E4 | SCR | EC |  | 0.04 | 0.5 | 12 | 85 | 0.00010431 | 0.24939 | 9.5964 | 14.1106 | -5.1272e-05 | 0.018812 | 0.31577 | 0 | 0 | 15 | 24.388 | 15 | 24.388
Heavy Duty Trucks | Diesel | Articulated 14 - 20 t | E4 | SCR | EC |  | 0.06 | 0.5 | 12 | 69 | 0.031545 | 2.9541 | 5.5812 | 5.0727 | 0.0012258 | 0.11407 | -0.11247 | 0 | 0 | 15 | 30.5859 | 15 | 30.5859
Heavy Duty Trucks | Diesel | Articulated 14 - 20 t | E4 | SCR | CH4 | Urban Peak |  |  | 10 | 130 | 0 | 0 | 175 | 0 | 0 | 0 | 1000 | 0.97 | 0 | 15 | 0.00525 | 15 | 0.00525
Heavy Duty Trucks | Diesel | Articulated 14 - 20 t | E4 | SCR | CH4 | Urban Off Peak |  |  | 10 | 130 | 0 | 0 | 175 | 0 | 0 | 0 | 1000 | 0.97 | 0 | 15 | 0.00525 | 15 | 0.00525
Heavy Duty Trucks | Diesel | Articulated 14 - 20 t | E4 | SCR | CH4 | Rural |  |  | 10 | 130 | 0 | 0 | 80 | 0 | 0 | 0 | 1000 | 0.93 | 0 | 15 | 0.0056 | 15 | 0.0056
Heavy Duty Trucks | Diesel | Articulated 14 - 20 t | E4 | SCR | CH4 | Highway |  |  | 10 | 130 | 0 | 0 | 70 | 0 | 0 | 0 | 1000 | 0.94 | 0 | 15 | 0.0042 | 15 | 0.0042
Heavy Duty Trucks | Diesel | Articulated 14 - 20 t | E4 | SCR | NH3 | Urban Peak |  |  | 10 | 130 | 0 | 0 | 0.0029 | 0 | 0 | 0 | 1 | 0 | 0 | 15 | 0.0029 | 15 | 0.0029
Heavy Duty Trucks | Diesel | Articulated 14 - 20 t | E4 | SCR | NH3 | Urban Off Peak |  |  | 10 | 130 | 0 | 0 | 0.0029 | 0 | 0 | 0 | 1 | 0 | 0 | 15 | 0.0029 | 15 | 0.0029
Heavy Duty Trucks | Diesel | Articulated 14 - 20 t | E4 | SCR | NH3 | Rural |  |  | 10 | 130 | 0 | 0 | 0.0029 | 0 | 0 | 0 | 1 | 0 | 0 | 15 | 0.0029 | 15 | 0.0029
Heavy Duty Trucks | Diesel | Articulated 14 - 20 t | E4 | SCR | NH3 | Highway |  |  | 10 | 130 | 0 | 0 | 0.0029 | 0 | 0 | 0 | 1 | 0 | 0 | 15 | 0.0029 | 15 | 0.0029
Heavy Duty Trucks | Diesel | Articulated 14 - 20 t | E4 | SCR | N2O | Urban Peak |  |  | 10 | 130 | 0 | 0 | 0.0112 | 0 | 0 | 0 | 1 | 0 | 0 | 15 | 0.0112 | 15 | 0.0112
Heavy Duty Trucks | Diesel | Articulated 14 - 20 t | E4 | SCR | N2O | Urban Off Peak |  |  | 10 | 130 | 0 | 0 | 0.0112 | 0 | 0 | 0 | 1 | 0 | 0 | 15 | 0.0112 | 15 | 0.0112
Heavy Duty Trucks | Diesel | Articulated 14 - 20 t | E4 | SCR | N2O | Rural |  |  | 10 | 130 | 0 | 0 | 0.0138 | 0 | 0 | 0 | 1 | 0 | 0 | 15 | 0.0138 | 15 | 0.0138
Heavy Duty Trucks | Diesel | Articulated 14 - 20 t | E4 | SCR | N2O | Highway |  |  | 10 | 130 | 0 | 0 | 0.0114 | 0 | 0 | 0 | 1 | 0 | 0 | 15 | 0.0114 | 15 | 0.0114
Heavy Duty Trucks | Diesel | Articulated 14 - 20 t | E4 | EGR | CO |  | -0.06 | 0.5 | 12 | 82 | -1.1307e-05 | -0.0097213 | 0.84443 | 2.526 | 0.0014728 | 0.040106 | 0.3018 | 0 | 0 | 15 | 0.7001 | 15 | 0.7001
Heavy Duty Trucks | Diesel | Articulated 14 - 20 t | E4 | EGR | CO |  | -0.04 | 0.5 | 12 | 86 | -8.5284e-05 | -0.0036954 | 1.0738 | -6.0069 | 0.00077643 | 0.05731 | -0.34714 | 0 | 0 | 15 | 0.87126 | 15 | 0.87126
Heavy Duty Trucks | Diesel | Articulated 14 - 20 t | E4 | EGR | CO |  | -0.02 | 0.5 | 12 | 86 | 2.067e-16 | -7.8445e-14 | 2.1227 | 1.0088e-10 | 0.00069144 | 0.11715 | -0.052897 | 0 | 0 | 15 | 1.1413 | 15 | 1.1413
Heavy Duty Trucks | Diesel | Articulated 14 - 20 t | E4 | EGR | CO |  | 0 | 0.5 | 12 | 86 | 0.00045873 | 0.14568 | 2.3752 | -6.7566 | 0.0030727 | 0.20909 | -0.97741 | 0 | 0 | 15 | 1.4781 | 15 | 1.4781
Heavy Duty Trucks | Diesel | Articulated 14 - 20 t | E4 | EGR | CO |  | 0.02 | 0.5 | 12 | 86 | 0.00021267 | 0.067013 | 1.5715 | 4.9798 | 0.00058869 | 0.093278 | 0.13589 | 0 | 0 | 15 | 1.773 | 15 | 1.773
Heavy Duty Trucks | Diesel | Articulated 14 - 20 t | E4 | EGR | CO |  | 0.04 | 0.5 | 12 | 85 | 0.00090552 | 0.22687 | 0.1375 | -6.4969 | 0.0027151 | 0.12181 | -0.82919 | 0 | 0 | 15 | 2.058 | 15 | 2.058
Heavy Duty Trucks | Diesel | Articulated 14 - 20 t | E4 | EGR | CO |  | 0.06 | 0.5 | 12 | 69 | 0.0017956 | 0.27985 | -1.5665 | -6.4337 | 0.0035307 | 0.092498 | -1.0391 | 0 | 0 | 15 | 2.2806 | 15 | 2.2806
Heavy Duty Trucks | Diesel | Articulated 14 - 20 t | E4 | EGR | NOx |  | -0.06 | 0.5 | 12 | 86 | 5.8651e-05 | -0.011765 | 0.60201 | 4.5123 | 0.00029837 | 0.0051963 | 0.21799 | 0 | 0 | 15 | 2.0369 | 15 | 2.0369
Heavy Duty Trucks | Diesel | Articulated 14 - 20 t | E4 | EGR | NOx |  | -0.04 | 0.5 | 12 | 86 | -0.00058012 | 0.02572 | 2.5248 | -2.0116 | 0.0010911 | 0.036175 | 0.14346 | 0 | 0 | 15 | 2.8403 | 15 | 2.8403
Heavy Duty Trucks | Diesel | Articulated 14 - 20 t | E4 | EGR | NOx |  | -0.02 | 0.5 | 12 | 86 | -0.00032751 | 0.037584 | 2.4737 | 3.7116 | 0.00039558 | 0.032299 | 0.19857 | 0 | 0 | 15 | 4.1594 | 15 | 4.1594
Heavy Duty Trucks | Diesel | Articulated 14 - 20 t | E4 | EGR | NOx |  | 0 | 0.5 | 12 | 86 | 0.00028588 | 0.042964 | 2.4393 | 5.175 | 8.4136e-05 | 0.023262 | 0.20037 | 0 | 0 | 15 | 6.1474 | 15 | 6.1474
Heavy Duty Trucks | Diesel | Articulated 14 - 20 t | E4 | EGR | NOx |  | 0.02 | 0.5 | 12 | 86 | 0.0010165 | 0.16702 | -0.29 | -12.1111 | 0.00025411 | 0.027072 | -0.26911 | 0 | 0 | 15 | 8.4302 | 15 | 8.4302
Heavy Duty Trucks | Diesel | Articulated 14 - 20 t | E4 | EGR | NOx |  | 0.04 | 0.5 | 12 | 85 | 0.0010235 | 0.46647 | 11.2657 | 9.4202 | 0.00031557 | 0.058902 | 0.77938 | 0 | 0 | 15 | 11.0277 | 15 | 11.0277
Heavy Duty Trucks | Diesel | Articulated 14 - 20 t | E4 | EGR | NOx |  | 0.06 | 0.5 | 12 | 69 | 0.034926 | 3.9585 | -14.8857 | 2.6981 | 0.0050272 | 0.30251 | -1.7115 | 0 | 0 | 15 | 13.2744 | 15 | 13.2744
Heavy Duty Trucks | Diesel | Articulated 14 - 20 t | E4 | EGR | VOC |  | -0.06 | 0.5 | 12 | 86 | -5.8773e-06 | 0.0022854 | 0.85464 | -2.6893 | 0.034271 | 0.38683 | 0.66813 | 0 | 0 | 15 | 0.049946 | 15 | 0.049946
Heavy Duty Trucks | Diesel | Articulated 14 - 20 t | E4 | EGR | VOC |  | -0.04 | 0.5 | 12 | 86 | 5.3481e-06 | -0.0020894 | 0.24811 | 2.3705 | 0.0013576 | 0.25366 | 2.4548 | 0 | 0 | 15 | 0.057272 | 15 | 0.057272
Heavy Duty Trucks | Diesel | Articulated 14 - 20 t | E4 | EGR | VOC |  | -0.02 | 0.5 | 12 | 86 | -1.9965e-05 | 0.023705 | 1.6344 | -2.8652 | 0.036319 | 1.2428 | -0.85107 | 0 | 0 | 15 | 0.069117 | 15 | 0.069117
Heavy Duty Trucks | Diesel | Articulated 14 - 20 t | E4 | EGR | VOC |  | 0 | 0.5 | 12 | 86 | -2.6464e-06 | 0.0021968 | 0.43257 | 2.6309 | -0.0009121 | 0.33234 | 2.8364 | 0 | 0 | 15 | 0.084073 | 15 | 0.084073
Heavy Duty Trucks | Diesel | Articulated 14 - 20 t | E4 | EGR | VOC |  | 0.02 | 0.5 | 12 | 86 | 1.9029e-05 | 0.0054631 | 0.46307 | 2.438 | -0.00099797 | 0.28912 | 3.0012 | 0 | 0 | 15 | 0.10007 | 15 | 0.10007
Heavy Duty Trucks | Diesel | Articulated 14 - 20 t | E4 | EGR | VOC |  | 0.04 | 0.5 | 12 | 85 | -0.00029731 | 0.025118 | 0.18046 | -4.3756 | -0.0046582 | 0.47823 | -4.5 | 0 | 0 | 15 | 0.1222 | 15 | 0.1222
Heavy Duty Trucks | Diesel | Articulated 14 - 20 t | E4 | EGR | VOC |  | 0.06 | 0.5 | 12 | 69 | -0.00020639 | 0.0077263 | 0.75201 | -2.2361 | -0.003506 | 0.2839 | 1.2558 | 0 | 0 | 15 | 0.14229 | 15 | 0.14229
Heavy Duty Trucks | Diesel | Articulated 14 - 20 t | E4 | EGR | PM Exhaust |  | -0.06 | 0.5 | 12 | 86 | 4.2171e-06 | -0.0013925 | 0.13482 | 0.77014 | -0.00065753 | 0.22729 | 3.0828 | 0 | 0 | 15 | 0.0262 | 15 | 0.0262
Heavy Duty Trucks | Diesel | Articulated 14 - 20 t | E4 | EGR | PM Exhaust |  | -0.04 | 0.5 | 12 | 86 | 5.6913e-06 | -0.0017924 | 0.16674 | 0.80326 | -0.00033876 | 0.20456 | 3.1582 | 0 | 0 | 15 | 0.031654 | 15 | 0.031654
Heavy Duty Trucks | Diesel | Articulated 14 - 20 t | E4 | EGR | PM Exhaust |  | -0.02 | 0.5 | 12 | 86 | 8.8654e-06 | -0.0027252 | 0.19985 | 0.99103 | -0.0015083 | 0.16821 | 3.5368 | 0 | 0 | 15 | 0.039688 | 15 | 0.039688
Heavy Duty Trucks | Diesel | Articulated 14 - 20 t | E4 | EGR | PM Exhaust |  | 0 | 0.5 | 12 | 86 | 4.9456e-17 | 2.2162e-15 | 0.68627 | 1.037e-12 | -0.0035706 | 0.62283 | 4.8362 | 0 | 0 | 15 | 0.051309 | 15 | 0.051309
Heavy Duty Trucks | Diesel | Articulated 14 - 20 t | E4 | EGR | PM Exhaust |  | 0.02 | 0.5 | 12 | 86 | -1.3894e-05 | 0.0033206 | 0.20826 | 0.47425 | -0.0006143 | 0.14463 | 2.2624 | 0 | 0 | 15 | 0.066742 | 15 | 0.066742
Heavy Duty Trucks | Diesel | Articulated 14 - 20 t | E4 | EGR | PM Exhaust |  | 0.04 | 0.5 | 12 | 85 | -0.00018333 | 0.012534 | 0.57821 | -1.5368 | -0.0035444 | 0.387 | 2.3482 | 0 | 0 | 15 | 0.084632 | 15 | 0.084632
Heavy Duty Trucks | Diesel | Articulated 14 - 20 t | E4 | EGR | PM Exhaust |  | 0.06 | 0.5 | 12 | 69 | 5.9071e-06 | -0.0085528 | 0.7269 | -0.27321 | -0.0012327 | 0.070458 | 5.0526 | 0 | 0 | 15 | 0.099745 | 15 | 0.099745
Heavy Duty Trucks | Diesel | Articulated 14 - 20 t | E4 | EGR | EC |  | -0.06 | 0.5 | 12 | 86 | -0.0021584 | 0.047137 | 12.2972 | -3.5712 | 0.0072263 | 0.0025028 | 1.3164 | 0 | 0 | 15 | 4.1211 | 15 | 4.1211
Heavy Duty Trucks | Diesel | Articulated 14 - 20 t | E4 | EGR | EC |  | -0.04 | 0.5 | 12 | 86 | 0.00044335 | -0.10712 | 7.0965 | 21.2382 | 0.00043494 | 0.027823 | 0.65463 | 0 | 0 | 15 | 5.9882 | 15 | 5.9882
Heavy Duty Trucks | Diesel | Articulated 14 - 20 t | E4 | EGR | EC |  | -0.02 | 0.5 | 12 | 86 | 0.00029838 | -0.090317 | 7.5316 | 32.2367 | -0.00014131 | 0.027737 | 0.55188 | 0 | 0 | 15 | 8.9657 | 15 | 8.9657
Heavy Duty Trucks | Diesel | Articulated 14 - 20 t | E4 | EGR | EC |  | 0 | 0.5 | 12 | 86 | -6.242e-05 | 0.022492 | 1.6465 | 4.5516 | -3.0687e-05 | 0.0075827 | 0.063488 | 0 | 0 | 15 | 13.3467 | 15 | 13.3467
Heavy Duty Trucks | Diesel | Articulated 14 - 20 t | E4 | EGR | EC |  | 0.02 | 0.5 | 12 | 86 | 6.3509e-05 | 0.050814 | 2.5758 | 6.4644 | -2.2292e-05 | 0.0071834 | 0.10113 | 0 | 0 | 15 | 18.5578 | 15 | 18.5578
Heavy Duty Trucks | Diesel | Articulated 14 - 20 t | E4 | EGR | EC |  | 0.04 | 0.5 | 12 | 85 | 0.00010431 | 0.24939 | 9.5964 | 14.1106 | -5.1272e-05 | 0.018812 | 0.31577 | 0 | 0 | 15 | 24.388 | 15 | 24.388
Heavy Duty Trucks | Diesel | Articulated 14 - 20 t | E4 | EGR | EC |  | 0.06 | 0.5 | 12 | 69 | 0.031545 | 2.9541 | 5.5812 | 5.0727 | 0.0012258 | 0.11407 | -0.11247 | 0 | 0 | 15 | 30.5859 | 15 | 30.5859
Heavy Duty Trucks | Diesel | Articulated 14 - 20 t | E4 | EGR | CH4 | Urban Peak |  |  | 10 | 130 | 0 | 0 | 175 | 0 | 0 | 0 | 1000 | 0.97 | 0 | 15 | 0.00525 | 15 | 0.00525
Heavy Duty Trucks | Diesel | Articulated 14 - 20 t | E4 | EGR | CH4 | Urban Off Peak |  |  | 10 | 130 | 0 | 0 | 175 | 0 | 0 | 0 | 1000 | 0.97 | 0 | 15 | 0.00525 | 15 | 0.00525
Heavy Duty Trucks | Diesel | Articulated 14 - 20 t | E4 | EGR | CH4 | Rural |  |  | 10 | 130 | 0 | 0 | 80 | 0 | 0 | 0 | 1000 | 0.93 | 0 | 15 | 0.0056 | 15 | 0.0056
Heavy Duty Trucks | Diesel | Articulated 14 - 20 t | E4 | EGR | CH4 | Highway |  |  | 10 | 130 | 0 | 0 | 70 | 0 | 0 | 0 | 1000 | 0.94 | 0 | 15 | 0.0042 | 15 | 0.0042
Heavy Duty Trucks | Diesel | Articulated 14 - 20 t | E4 | EGR | NH3 | Urban Peak |  |  | 10 | 130 | 0 | 0 | 0.0029 | 0 | 0 | 0 | 1 | 0 | 0 | 15 | 0.0029 | 15 | 0.0029
Heavy Duty Trucks | Diesel | Articulated 14 - 20 t | E4 | EGR | NH3 | Urban Off Peak |  |  | 10 | 130 | 0 | 0 | 0.0029 | 0 | 0 | 0 | 1 | 0 | 0 | 15 | 0.0029 | 15 | 0.0029
Heavy Duty Trucks | Diesel | Articulated 14 - 20 t | E4 | EGR | NH3 | Rural |  |  | 10 | 130 | 0 | 0 | 0.0029 | 0 | 0 | 0 | 1 | 0 | 0 | 15 | 0.0029 | 15 | 0.0029
Heavy Duty Trucks | Diesel | Articulated 14 - 20 t | E4 | EGR | NH3 | Highway |  |  | 10 | 130 | 0 | 0 | 0.0029 | 0 | 0 | 0 | 1 | 0 | 0 | 15 | 0.0029 | 15 | 0.0029
Heavy Duty Trucks | Diesel | Articulated 14 - 20 t | E4 | EGR | N2O | Urban Peak |  |  | 10 | 130 | 0 | 0 | 0.0112 | 0 | 0 | 0 | 1 | 0 | 0 | 15 | 0.0112 | 15 | 0.0112
Heavy Duty Trucks | Diesel | Articulated 14 - 20 t | E4 | EGR | N2O | Urban Off Peak |  |  | 10 | 130 | 0 | 0 | 0.0112 | 0 | 0 | 0 | 1 | 0 | 0 | 15 | 0.0112 | 15 | 0.0112
Heavy Duty Trucks | Diesel | Articulated 14 - 20 t | E4 | EGR | N2O | Rural |  |  | 10 | 130 | 0 | 0 | 0.0138 | 0 | 0 | 0 | 1 | 0 | 0 | 15 | 0.0138 | 15 | 0.0138
Heavy Duty Trucks | Diesel | Articulated 14 - 20 t | E4 | EGR | N2O | Highway |  |  | 10 | 130 | 0 | 0 | 0.0114 | 0 | 0 | 0 | 1 | 0 | 0 | 15 | 0.0114 | 15 | 0.0114
Heavy Duty Trucks | Diesel | Articulated 14 - 20 t | E5 | SCR | CO |  | -0.06 | 0.5 | 5 | 65 | -0.0017603 | 0.13492 | -1.082 | 2.3783 | 0.0064834 | -0.059248 | 0.13939 | 0 | 0 | 15 | 0.99283 | 15 | 0.99283
Heavy Duty Trucks | Diesel | Articulated 14 - 20 t | E5 | SCR | CO |  | -0.04 | 0.5 | 5 | 85 | -0.0016726 | 0.16217 | -1.1525 | 2.3586 | 0.0068226 | -0.054916 | 0.12212 | 0 | 0 | 15 | 1.2729 | 15 | 1.2729
Heavy Duty Trucks | Diesel | Articulated 14 - 20 t | E5 | SCR | CO |  | -0.02 | 0.5 | 5 | 85 | -0.0018301 | 0.54093 | -2.8137 | 4.9359 | 0.019056 | -0.10581 | 0.20485 | 0 | 0 | 15 | 1.7959 | 15 | 1.7959
Heavy Duty Trucks | Diesel | Articulated 14 - 20 t | E5 | SCR | CO |  | 0 | 0.5 | 5 | 85 | 0.01122 | 0.45237 | -2.2615 | 4.8295 | 0.018421 | -0.094806 | 0.2098 | 0 | 0 | 15 | 2.5135 | 15 | 2.5135
Heavy Duty Trucks | Diesel | Articulated 14 - 20 t | E5 | SCR | CO |  | 0.02 | 0.5 | 5 | 85 | 0.012022 | 0.052256 | 0.11731 | 4.414 | 0.0068823 | -0.038709 | 0.23817 | 0 | 0 | 15 | 3.234 | 15 | 3.234
Heavy Duty Trucks | Diesel | Articulated 14 - 20 t | E5 | SCR | CO |  | 0.04 | 0.5 | 5 | 85 | 0.00012179 | -0.01856 | 0.63666 | 8.2157 | 4.695e-05 | -0.0074278 | 0.31586 | 0 | 0 | 15 | 4.3411 | 15 | 4.3411
Heavy Duty Trucks | Diesel | Articulated 14 - 20 t | E5 | SCR | CO |  | 0.06 | 0.5 | 5 | 70 | 8.0233e-05 | -0.01239 | 0.63365 | 7.6491 | 5.9348e-05 | -0.0052896 | 0.25832 | 0 | 0 | 15 | 5.0734 | 15 | 5.0734
Heavy Duty Trucks | Diesel | Articulated 14 - 20 t | E5 | SCR | NOx |  | -0.06 | 0.5 | 5 | 75 | -0.00081253 | 0.074324 | -0.83342 | 4.5935 | 0.0012267 | -0.016916 | 0.085786 | 0 | 0 | 15 | 3.7467 | 15 | 3.7467
Heavy Duty Trucks | Diesel | Articulated 14 - 20 t | E5 | SCR | NOx |  | -0.04 | 0.5 | 5 | 85 | -0.0036123 | 0.35109 | -2.0371 | 4.4258 | 0.0035462 | -0.02322 | 0.059666 | 0 | 0 | 15 | 5.3246 | 15 | 5.3246
Heavy Duty Trucks | Diesel | Articulated 14 - 20 t | E5 | SCR | NOx |  | -0.02 | 0.5 | 5 | 85 | -0.0034712 | 0.92403 | -2.6631 | 3.9798 | 0.0067732 | -0.010821 | 0.025642 | 0 | 0 | 15 | 7.6996 | 15 | 7.6996
Heavy Duty Trucks | Diesel | Articulated 14 - 20 t | E5 | SCR | NOx |  | 0 | 0.5 | 5 | 85 | -0.0069107 | 0.83662 | -0.42727 | -9.4129 | 0.0025803 | 0.036146 | -0.16896 | 0 | 0 | 15 | 10.4211 | 15 | 10.4211
Heavy Duty Trucks | Diesel | Articulated 14 - 20 t | E5 | SCR | NOx |  | 0.02 | 0.5 | 5 | 85 | 0.0010372 | -0.070723 | 2.1742 | 7.4662 | 0.00029077 | -0.0012167 | 0.12953 | 0 | 0 | 15 | 10.4379 | 15 | 10.4379
Heavy Duty Trucks | Diesel | Articulated 14 - 20 t | E5 | SCR | NOx |  | 0.04 | 0.5 | 5 | 85 | 0.0043606 | -0.14477 | 4.4258 | 3.4555 | 0.0012533 | 0.0038753 | 0.10742 | 0 | 0 | 15 | 7.7438 | 15 | 7.7438
Heavy Duty Trucks | Diesel | Articulated 14 - 20 t | E5 | SCR | NOx |  | 0.06 | 0.5 | 5 | 70 | 0.009923 | -0.18706 | 4.0818 | 2.5236 | 0.00242 | -0.003637 | 0.088472 | 0 | 0 | 15 | 6.3569 | 15 | 6.3569
Heavy Duty Trucks | Diesel | Articulated 14 - 20 t | E5 | SCR | VOC |  | -0.06 | 0.5 | 5 | 85 | -0.00086672 | 0.10099 | -0.53144 | 1.1232 | 0.25625 | -1.6414 | 4.3797 | 0 | 0 | 15 | 0.023073 | 15 | 0.023073
Heavy Duty Trucks | Diesel | Articulated 14 - 20 t | E5 | SCR | VOC |  | -0.04 | 0.5 | 5 | 85 | -0.0015749 | 0.1961 | -0.84168 | 1.5073 | 0.40121 | -1.8637 | 4.6797 | 0 | 0 | 15 | 0.027553 | 15 | 0.027553
Heavy Duty Trucks | Diesel | Articulated 14 - 20 t | E5 | SCR | VOC |  | -0.02 | 0.5 | 5 | 85 | -0.0012379 | 0.31777 | -1.0104 | 1.252 | 0.54494 | -1.3214 | 2.2311 | 0 | 0 | 15 | 0.033908 | 15 | 0.033908
Heavy Duty Trucks | Diesel | Articulated 14 - 20 t | E5 | SCR | VOC |  | 0 | 0.5 | 5 | 85 | 0.00052838 | 0.03331 | 0.67354 | 0.055269 | 0.069642 | 0.72829 | 3.418 | 0 | 0 | 15 | 0.043175 | 15 | 0.043175
Heavy Duty Trucks | Diesel | Articulated 14 - 20 t | E5 | SCR | VOC |  | 0.02 | 0.5 | 5 | 85 | 0.00045617 | 0.011579 | 1.0781 | -0.2585 | 0.020777 | 1.2093 | 3.5894 | 0 | 0 | 15 | 0.050645 | 15 | 0.050645
Heavy Duty Trucks | Diesel | Articulated 14 - 20 t | E5 | SCR | VOC |  | 0.04 | 0.5 | 5 | 85 | -5.7692e-05 | 0.011151 | 0.91815 | -0.56273 | -0.0088668 | 1.2131 | 1.592 | 0 | 0 | 15 | 0.058162 | 15 | 0.058162
Heavy Duty Trucks | Diesel | Articulated 14 - 20 t | E5 | SCR | VOC |  | 0.06 | 0.5 | 5 | 70 | 0.00082329 | 0.033636 | 2.1892 | -0.68313 | 0.0034249 | 2.3983 | 6.1007 | 0 | 0 | 15 | 0.066131 | 15 | 0.066131
Heavy Duty Trucks | Diesel | Articulated 14 - 20 t | E5 | SCR | PM Exhaust |  | -0.06 | 0.5 | 10 | 85 | -0.0044879 | 0.40925 | 0.74485 | 0.84022 | 0.97378 | 0.066021 | 0.22746 | 0 | 0 | 15 | 0.026915 | 15 | 0.026915
Heavy Duty Trucks | Diesel | Articulated 14 - 20 t | E5 | SCR | PM Exhaust |  | -0.04 | 0.5 | 10 | 85 | -0.0072052 | 0.70959 | -0.62396 | 0.084411 | 1.0285 | 0.45702 | 0.6131 | 0 | 0 | 15 | 0.035181 | 15 | 0.035181
Heavy Duty Trucks | Diesel | Articulated 14 - 20 t | E5 | SCR | PM Exhaust |  | -0.02 | 0.5 | 10 | 85 | -0.002335 | 0.6933 | -1.1323 | -0.8961 | 0.84721 | -0.69072 | 1.1473 | 0 | 0 | 15 | 0.04786 | 15 | 0.04786
Heavy Duty Trucks | Diesel | Articulated 14 - 20 t | E5 | SCR | PM Exhaust |  | 0 | 0.5 | 10 | 85 | 0.0057003 | 0.23746 | -0.78013 | 1.1532 | 0.33195 | -0.90594 | 2.1188 | 0 | 0 | 15 | 0.065507 | 15 | 0.065507
Heavy Duty Trucks | Diesel | Articulated 14 - 20 t | E5 | SCR | PM Exhaust |  | 0.02 | 0.5 | 10 | 85 | -0.0007786 | 0.049874 | 1.7092 | -1.0406 | -0.021201 | 1.8662 | 2.5469 | 0 | 0 | 15 | 0.085866 | 15 | 0.085866
Heavy Duty Trucks | Diesel | Articulated 14 - 20 t | E5 | SCR | PM Exhaust |  | 0.04 | 0.5 | 10 | 85 | -0.0011944 | 0.12598 | 1.1789 | -1.0432 | -0.0080566 | 1.8205 | 5.1893e-11 | 0 | 0 | 15 | 0.10709 | 15 | 0.10709
Heavy Duty Trucks | Diesel | Articulated 14 - 20 t | E5 | SCR | PM Exhaust |  | 0.06 | 0.5 | 10 | 70 | -0.0015949 | 0.19077 | 1.0168 | -0.55624 | 0.0086861 | 1.7547 | 4.2716e-10 | 0 | 0 | 15 | 0.12316 | 15 | 0.12316
Heavy Duty Trucks | Diesel | Articulated 14 - 20 t | E5 | SCR | EC |  | -0.06 | 0.5 | 5 | 70 | -0.003369 | 0.27331 | -1.703 | 4.5951 | 0.0035177 | -0.030121 | 0.097352 | 0 | 0 | 15 | 4.4506 | 15 | 4.4506
Heavy Duty Trucks | Diesel | Articulated 14 - 20 t | E5 | SCR | EC |  | -0.04 | 0.5 | 5 | 85 | -0.0046164 | 0.45966 | -2.3047 | 4.5089 | 0.0039558 | -0.023483 | 0.064725 | 0 | 0 | 15 | 6.3931 | 15 | 6.3931
Heavy Duty Trucks | Diesel | Articulated 14 - 20 t | E5 | SCR | EC |  | -0.02 | 0.5 | 5 | 85 | -0.0026224 | 0.75619 | -2.8099 | 4.4363 | 0.0045717 | -0.012447 | 0.034427 | 0 | 0 | 15 | 9.4012 | 15 | 9.4012
Heavy Duty Trucks | Diesel | Articulated 14 - 20 t | E5 | SCR | EC |  | 0 | 0.5 | 5 | 85 | 0.01494 | 0.29208 | -0.54014 | 6.1696 | 0.0032049 | -0.017911 | 0.10948 | 0 | 0 | 15 | 13.5497 | 15 | 13.5497
Heavy Duty Trucks | Diesel | Articulated 14 - 20 t | E5 | SCR | EC |  | 0.02 | 0.5 | 5 | 85 | 0.034244 | -0.15777 | 6.2146 | 10.4244 | 0.002851 | -0.018404 | 0.29731 | 0 | 0 | 15 | 18.4811 | 15 | 18.4811
Heavy Duty Trucks | Diesel | Articulated 14 - 20 t | E5 | SCR | EC |  | 0.04 | 0.5 | 5 | 85 | 0.0068782 | 0.71498 | 17.8029 | -0.15657 | 0.00012269 | 0.061283 | 0.29899 | 0 | 0 | 15 | 24.1323 | 15 | 24.1323
Heavy Duty Trucks | Diesel | Articulated 14 - 20 t | E5 | SCR | EC |  | 0.06 | 0.5 | 5 | 70 | 0.061084 | -0.57386 | 8.6787 | 9.5633 | 0.0023459 | -0.02107 | 0.27394 | 0 | 0 | 15 | 29.7551 | 15 | 29.7551
Heavy Duty Trucks | Diesel | Articulated 14 - 20 t | E5 | SCR | CH4 | Urban Peak |  |  | 10 | 130 | 0 | 0 | 175 | 0 | 0 | 0 | 1000 | 0.97 | 0 | 15 | 0.00525 | 15 | 0.00525
Heavy Duty Trucks | Diesel | Articulated 14 - 20 t | E5 | SCR | CH4 | Urban Off Peak |  |  | 10 | 130 | 0 | 0 | 175 | 0 | 0 | 0 | 1000 | 0.97 | 0 | 15 | 0.00525 | 15 | 0.00525
Heavy Duty Trucks | Diesel | Articulated 14 - 20 t | E5 | SCR | CH4 | Rural |  |  | 10 | 130 | 0 | 0 | 80 | 0 | 0 | 0 | 1000 | 0.93 | 0 | 15 | 0.0056 | 15 | 0.0056
Heavy Duty Trucks | Diesel | Articulated 14 - 20 t | E5 | SCR | CH4 | Highway |  |  | 10 | 130 | 0 | 0 | 70 | 0 | 0 | 0 | 1000 | 0.94 | 0 | 15 | 0.0042 | 15 | 0.0042
Heavy Duty Trucks | Diesel | Articulated 14 - 20 t | E5 | SCR | NH3 | Urban Peak |  |  | 10 | 130 | 0 | 0 | 0.011 | 0 | 0 | 0 | 1 | 0 | 0 | 15 | 0.011 | 15 | 0.011
Heavy Duty Trucks | Diesel | Articulated 14 - 20 t | E5 | SCR | NH3 | Urban Off Peak |  |  | 10 | 130 | 0 | 0 | 0.011 | 0 | 0 | 0 | 1 | 0 | 0 | 15 | 0.011 | 15 | 0.011
Heavy Duty Trucks | Diesel | Articulated 14 - 20 t | E5 | SCR | NH3 | Rural |  |  | 10 | 130 | 0 | 0 | 0.011 | 0 | 0 | 0 | 1 | 0 | 0 | 15 | 0.011 | 15 | 0.011
Heavy Duty Trucks | Diesel | Articulated 14 - 20 t | E5 | SCR | NH3 | Highway |  |  | 10 | 130 | 0 | 0 | 0.011 | 0 | 0 | 0 | 1 | 0 | 0 | 15 | 0.011 | 15 | 0.011
Heavy Duty Trucks | Diesel | Articulated 14 - 20 t | E5 | SCR | N2O | Urban Peak |  |  | 10 | 130 | 0 | 0 | 0.0298 | 0 | 0 | 0 | 1 | 0 | 0 | 15 | 0.0298 | 15 | 0.0298
Heavy Duty Trucks | Diesel | Articulated 14 - 20 t | E5 | SCR | N2O | Urban Off Peak |  |  | 10 | 130 | 0 | 0 | 0.0298 | 0 | 0 | 0 | 1 | 0 | 0 | 15 | 0.0298 | 15 | 0.0298
Heavy Duty Trucks | Diesel | Articulated 14 - 20 t | E5 | SCR | N2O | Rural |  |  | 10 | 130 | 0 | 0 | 0.0402 | 0 | 0 | 0 | 1 | 0 | 0 | 15 | 0.0402 | 15 | 0.0402
Heavy Duty Trucks | Diesel | Articulated 14 - 20 t | E5 | SCR | N2O | Highway |  |  | 10 | 130 | 0 | 0 | 0.0336 | 0 | 0 | 0 | 1 | 0 | 0 | 15 | 0.0336 | 15 | 0.0336
Heavy Duty Trucks | Diesel | Articulated 14 - 20 t | E5 | EGR | CO |  | -0.06 | 0.5 | 5 | 85 | -0.003057 | 0.29803 | -1.8881 | 3.6196 | 0.038164 | -0.29629 | 0.67199 | 0 | 0 | 15 | 0.44361 | 15 | 0.44361
Heavy Duty Trucks | Diesel | Articulated 14 - 20 t | E5 | EGR | CO |  | -0.04 | 0.5 | 5 | 85 | -0.0022121 | 0.25682 | -1.4148 | 2.4401 | 0.025742 | -0.17022 | 0.36152 | 0 | 0 | 15 | 0.58398 | 15 | 0.58398
Heavy Duty Trucks | Diesel | Articulated 14 - 20 t | E5 | EGR | CO |  | -0.02 | 0.5 | 5 | 85 | -0.0014781 | 0.46361 | -2.2434 | 3.5882 | 0.038193 | -0.20916 | 0.41034 | 0 | 0 | 15 | 0.7871 | 15 | 0.7871
Heavy Duty Trucks | Diesel | Articulated 14 - 20 t | E5 | EGR | CO |  | 0 | 0.5 | 5 | 85 | 0.0052572 | 0.48674 | -1.9968 | 2.859 | 0.037103 | -0.15563 | 0.27173 | 0 | 0 | 15 | 1.0624 | 15 | 1.0624
Heavy Duty Trucks | Diesel | Articulated 14 - 20 t | E5 | EGR | CO |  | 0.02 | 0.5 | 5 | 85 | 0.006308 | 0.43638 | -1.7508 | 2.3332 | 0.028404 | -0.10744 | 0.16749 | 0 | 0 | 15 | 1.2876 | 15 | 1.2876
Heavy Duty Trucks | Diesel | Articulated 14 - 20 t | E5 | EGR | CO |  | 0.04 | 0.5 | 5 | 85 | 0.0021538 | 0.25901 | -2.245 | 2.0924 | 0.012701 | -0.090995 | -1.425e-16 | 0 | 0 | 15 | 1.5169 | 15 | 1.5169
Heavy Duty Trucks | Diesel | Articulated 14 - 20 t | E5 | EGR | CO |  | 0.06 | 0.5 | 5 | 70 | -0.0003932 | 0.019204 | 2.2647 | -1.0155 | -0.00046178 | 0.099258 | 0.068588 | 0 | 0 | 15 | 1.6488 | 15 | 1.6488
Heavy Duty Trucks | Diesel | Articulated 14 - 20 t | E5 | EGR | NOx |  | -0.06 | 0.5 | 5 | 85 | -0.00043861 | 0.044933 | -0.35358 | 2.2662 | 0.0011292 | -0.012039 | 0.063741 | 0 | 0 | 15 | 2.7166 | 15 | 2.7166
Heavy Duty Trucks | Diesel | Articulated 14 - 20 t | E5 | EGR | NOx |  | -0.04 | 0.5 | 5 | 85 | -0.0020852 | 0.21625 | -1.3196 | 2.656 | 0.0034854 | -0.023716 | 0.053223 | 0 | 0 | 15 | 3.3881 | 15 | 3.3881
Heavy Duty Trucks | Diesel | Articulated 14 - 20 t | E5 | EGR | NOx |  | -0.02 | 0.5 | 5 | 85 | -0.0014395 | 0.35332 | -1.3482 | 2.6526 | 0.0047963 | -0.018209 | 0.04472 | 0 | 0 | 15 | 4.472 | 15 | 4.472
Heavy Duty Trucks | Diesel | Articulated 14 - 20 t | E5 | EGR | NOx |  | 0 | 0.5 | 5 | 85 | 0.0095183 | 0.4031 | 0.21784 | 7.2757 | 0.0066477 | -0.011923 | 0.1721 | 0 | 0 | 15 | 5.9712 | 15 | 5.9712
Heavy Duty Trucks | Diesel | Articulated 14 - 20 t | E5 | EGR | NOx |  | 0.02 | 0.5 | 5 | 85 | 0.014845 | 0.18047 | 0.18372 | 7.642 | 0.0044087 | -0.017823 | 0.16595 | 0 | 0 | 15 | 7.5687 | 15 | 7.5687
Heavy Duty Trucks | Diesel | Articulated 14 - 20 t | E5 | EGR | NOx |  | 0.04 | 0.5 | 5 | 85 | -0.0099162 | 0.88568 | 13.3825 | -4.384 | -0.0017992 | 0.19602 | 2.5455e-12 | 0 | 0 | 15 | 9.5228 | 15 | 9.5228
Heavy Duty Trucks | Diesel | Articulated 14 - 20 t | E5 | EGR | NOx |  | 0.06 | 0.5 | 5 | 70 | -0.0032741 | 1.2414 | 10.6479 | -0.25521 | 0.0002853 | 0.16509 | -6.3829e-12 | 0 | 0 | 15 | 11.2241 | 15 | 11.2241
Heavy Duty Trucks | Diesel | Articulated 14 - 20 t | E5 | EGR | VOC |  | -0.06 | 0.5 | 5 | 80 | -0.00038514 | 0.035005 | -0.31076 | 2.3338 | 0.023841 | -0.27792 | 1.821 | 0 | 0 | 15 | 0.093902 | 15 | 0.093902
Heavy Duty Trucks | Diesel | Articulated 14 - 20 t | E5 | EGR | VOC |  | -0.04 | 0.5 | 5 | 85 | -0.0064353 | 0.59614 | -2.2122 | 1.1258 | 0.26525 | -0.8607 | 1.3851e-10 | 0 | 0 | 15 | 0.11454 | 15 | 0.11454
Heavy Duty Trucks | Diesel | Articulated 14 - 20 t | E5 | EGR | VOC |  | -0.02 | 0.5 | 5 | 85 | 2.6829e-05 | -0.0077779 | 0.75566 | 1.6521 | -0.001014 | 0.27495 | 1.1399 | 0 | 0 | 15 | 0.14995 | 15 | 0.14995
Heavy Duty Trucks | Diesel | Articulated 14 - 20 t | E5 | EGR | VOC |  | 0 | 0.5 | 5 | 85 | 0.011101 | 1.021 | -4.2119 | 1.6562 | 0.41221 | -1.4503 | 2.9129e-10 | 0 | 0 | 15 | 0.19313 | 15 | 0.19313
Heavy Duty Trucks | Diesel | Articulated 14 - 20 t | E5 | EGR | VOC |  | 0.02 | 0.5 | 5 | 85 | 0.023555 | 1.4183 | -0.040685 | 0.011269 | 0.51561 | 0.21379 | 0.10491 | 0 | 0 | 15 | 0.22237 | 15 | 0.22237
Heavy Duty Trucks | Diesel | Articulated 14 - 20 t | E5 | EGR | VOC |  | 0.04 | 0.5 | 5 | 85 | -0.00059295 | 0.036737 | 2.2705 | -1.0095 | -0.0078879 | 0.81616 | 2.0723e-12 | 0 | 0 | 15 | 0.25038 | 15 | 0.25038
Heavy Duty Trucks | Diesel | Articulated 14 - 20 t | E5 | EGR | VOC |  | 0.06 | 0.5 | 5 | 70 | -0.00075903 | 0.074455 | 2.5475 | -1.0791 | -0.0055875 | 0.91487 | -3.6993e-10 | 0 | 0 | 15 | 0.27448 | 15 | 0.27448
Heavy Duty Trucks | Diesel | Articulated 14 - 20 t | E5 | EGR | PM Exhaust |  | -0.06 | 0.5 | 10 | 75 | -0.0014134 | 0.11693 | -0.51879 | 0.86516 | 0.30091 | -1.9441 | 5.9014 | 0 | 0 | 15 | 0.021933 | 15 | 0.021933
Heavy Duty Trucks | Diesel | Articulated 14 - 20 t | E5 | EGR | PM Exhaust |  | -0.04 | 0.5 | 10 | 85 | -0.0031278 | 0.28797 | -1.0938 | 1.4848 | 0.45248 | -1.6811 | 5.5355 | 0 | 0 | 15 | 0.031914 | 15 | 0.031914
Heavy Duty Trucks | Diesel | Articulated 14 - 20 t | E5 | EGR | PM Exhaust |  | -0.02 | 0.5 | 10 | 85 | -0.0018291 | 0.31509 | -0.66381 | 0.6532 | 0.35996 | -0.049575 | 2.5774 | 0 | 0 | 15 | 0.044606 | 15 | 0.044606
Heavy Duty Trucks | Diesel | Articulated 14 - 20 t | E5 | EGR | PM Exhaust |  | 0 | 0.5 | 10 | 85 | 0.00039446 | -0.0023196 | 2.1072 | -2.447 | 0.012139 | 1.4843 | 6.8579 | 0 | 0 | 15 | 0.062725 | 15 | 0.062725
Heavy Duty Trucks | Diesel | Articulated 14 - 20 t | E5 | EGR | PM Exhaust |  | 0.02 | 0.5 | 10 | 85 | 6.6127e-05 | 0.0020213 | 0.9704 | -1.2335 | -0.0030459 | 0.69379 | 2.1472 | 0 | 0 | 15 | 0.078641 | 15 | 0.078641
Heavy Duty Trucks | Diesel | Articulated 14 - 20 t | E5 | EGR | PM Exhaust |  | 0.04 | 0.5 | 10 | 85 | 0.00019951 | 0.0080723 | 1.283 | -1.6123 | -0.0026223 | 0.79982 | 2.6545 | 0 | 0 | 15 | 0.095397 | 15 | 0.095397
Heavy Duty Trucks | Diesel | Articulated 14 - 20 t | E5 | EGR | PM Exhaust |  | 0.06 | 0.5 | 10 | 70 | 0.031854 | 0.73987 | -0.93379 | -0.038674 | 0.59992 | 1.2259 | 0.052192 | 0 | 0 | 15 | 0.11295 | 15 | 0.11295
Heavy Duty Trucks | Diesel | Articulated 14 - 20 t | E5 | EGR | EC |  | -0.06 | 0.5 | 5 | 70 | -0.0026587 | 0.21321 | -1.2631 | 2.8613 | 0.0026579 | -0.020916 | 0.059858 | 0 | 0 | 15 | 4.439 | 15 | 4.439
Heavy Duty Trucks | Diesel | Articulated 14 - 20 t | E5 | EGR | EC |  | -0.04 | 0.5 | 5 | 85 | -0.0046968 | 0.47327 | -2.2775 | 4.2242 | 0.0040453 | -0.023001 | 0.063039 | 0 | 0 | 15 | 6.4412 | 15 | 6.4412
Heavy Duty Trucks | Diesel | Articulated 14 - 20 t | E5 | EGR | EC |  | -0.02 | 0.5 | 5 | 85 | -0.0027624 | 0.79166 | -2.7777 | 4.1196 | 0.0046257 | -0.010535 | 0.032319 | 0 | 0 | 15 | 9.5623 | 15 | 9.5623
Heavy Duty Trucks | Diesel | Articulated 14 - 20 t | E5 | EGR | EC |  | 0 | 0.5 | 5 | 85 | 0.026834 | 0.50727 | 0.49026 | 7.1993 | 0.0054032 | -0.023237 | 0.1879 | 0 | 0 | 15 | 13.8542 | 15 | 13.8542
Heavy Duty Trucks | Diesel | Articulated 14 - 20 t | E5 | EGR | EC |  | 0.02 | 0.5 | 5 | 85 | 0.012386 | 0.093064 | 11.2976 | -0.85427 | 0.00080727 | 0.024218 | 0.2556 | 0 | 0 | 15 | 19.2668 | 15 | 19.2668
Heavy Duty Trucks | Diesel | Articulated 14 - 20 t | E5 | EGR | EC |  | 0.04 | 0.5 | 5 | 85 | 0.040384 | 0.21113 | 16.4977 | 0.32407 | 0.0018633 | 0.025942 | 0.34706 | 0 | 0 | 15 | 24.902 | 15 | 24.902
Heavy Duty Trucks | Diesel | Articulated 14 - 20 t | E5 | EGR | EC |  | 0.06 | 0.5 | 5 | 70 | 0.12208 | -0.4839 | 10.151 | 7.5968 | 0.0046349 | -0.022618 | 0.29359 | 0 | 0 | 15 | 30.9548 | 15 | 30.9548
Heavy Duty Trucks | Diesel | Articulated 14 - 20 t | E5 | EGR | CH4 | Urban Peak |  |  | 10 | 130 | 0 | 0 | 175 | 0 | 0 | 0 | 1000 | 0.97 | 0 | 15 | 0.00525 | 15 | 0.00525
Heavy Duty Trucks | Diesel | Articulated 14 - 20 t | E5 | EGR | CH4 | Urban Off Peak |  |  | 10 | 130 | 0 | 0 | 175 | 0 | 0 | 0 | 1000 | 0.97 | 0 | 15 | 0.00525 | 15 | 0.00525
Heavy Duty Trucks | Diesel | Articulated 14 - 20 t | E5 | EGR | CH4 | Rural |  |  | 10 | 130 | 0 | 0 | 80 | 0 | 0 | 0 | 1000 | 0.93 | 0 | 15 | 0.0056 | 15 | 0.0056
Heavy Duty Trucks | Diesel | Articulated 14 - 20 t | E5 | EGR | CH4 | Highway |  |  | 10 | 130 | 0 | 0 | 70 | 0 | 0 | 0 | 1000 | 0.94 | 0 | 15 | 0.0042 | 15 | 0.0042
Heavy Duty Trucks | Diesel | Articulated 14 - 20 t | E5 | EGR | NH3 | Urban Peak |  |  | 10 | 130 | 0 | 0 | 0.011 | 0 | 0 | 0 | 1 | 0 | 0 | 15 | 0.011 | 15 | 0.011
Heavy Duty Trucks | Diesel | Articulated 14 - 20 t | E5 | EGR | NH3 | Urban Off Peak |  |  | 10 | 130 | 0 | 0 | 0.011 | 0 | 0 | 0 | 1 | 0 | 0 | 15 | 0.011 | 15 | 0.011
Heavy Duty Trucks | Diesel | Articulated 14 - 20 t | E5 | EGR | NH3 | Rural |  |  | 10 | 130 | 0 | 0 | 0.011 | 0 | 0 | 0 | 1 | 0 | 0 | 15 | 0.011 | 15 | 0.011
Heavy Duty Trucks | Diesel | Articulated 14 - 20 t | E5 | EGR | NH3 | Highway |  |  | 10 | 130 | 0 | 0 | 0.011 | 0 | 0 | 0 | 1 | 0 | 0 | 15 | 0.011 | 15 | 0.011
Heavy Duty Trucks | Diesel | Articulated 14 - 20 t | E5 | EGR | N2O | Urban Peak |  |  | 10 | 130 | 0 | 0 | 0.0298 | 0 | 0 | 0 | 1 | 0 | 0 | 15 | 0.0298 | 15 | 0.0298
Heavy Duty Trucks | Diesel | Articulated 14 - 20 t | E5 | EGR | N2O | Urban Off Peak |  |  | 10 | 130 | 0 | 0 | 0.0298 | 0 | 0 | 0 | 1 | 0 | 0 | 15 | 0.0298 | 15 | 0.0298
Heavy Duty Trucks | Diesel | Articulated 14 - 20 t | E5 | EGR | N2O | Rural |  |  | 10 | 130 | 0 | 0 | 0.0402 | 0 | 0 | 0 | 1 | 0 | 0 | 15 | 0.0402 | 15 | 0.0402
Heavy Duty Trucks | Diesel | Articulated 14 - 20 t | E5 | EGR | N2O | Highway |  |  | 10 | 130 | 0 | 0 | 0.0336 | 0 | 0 | 0 | 1 | 0 | 0 | 15 | 0.0336 | 15 | 0.0336
Heavy Duty Trucks | Diesel | Articulated 14 - 20 t | Euro VI A/B/C | DPF+SCR | CO |  | -0.06 | 0.5 | 5 | 65 | -0.0056989 | 0.41812 | -1.9236 | 1.9713 | 0.16275 | -0.55509 | -5.197e-11 | 0 | 0 | 15 | 0.11301 | 15 | 0.11301
Heavy Duty Trucks | Diesel | Articulated 14 - 20 t | Euro VI A/B/C | DPF+SCR | CO |  | -0.04 | 0.5 | 5 | 85 | -0.0044087 | 0.39851 | -1.8154 | 1.8457 | 0.12182 | -0.36192 | -0.11129 | 0 | 0 | 15 | 0.1506 | 15 | 0.1506
Heavy Duty Trucks | Diesel | Articulated 14 - 20 t | Euro VI A/B/C | DPF+SCR | CO |  | -0.02 | 0.5 | 5 | 85 | -0.0035645 | 0.50728 | 1.5627 | -3.0608 | 0.11918 | 0.81522 | 1.3003e-10 | 0 | 0 | 15 | 0.20915 | 15 | 0.20915
Heavy Duty Trucks | Diesel | Articulated 14 - 20 t | Euro VI A/B/C | DPF+SCR | CO |  | 0 | 0.5 | 5 | 85 | 0.0015925 | 0.21113 | -1.8815 | 2.2013 | 0.054482 | -0.38752 | 3.1811e-10 | 0 | 0 | 15 | 0.27778 | 15 | 0.27778
Heavy Duty Trucks | Diesel | Articulated 14 - 20 t | Euro VI A/B/C | DPF+SCR | CO |  | 0.02 | 0.5 | 5 | 85 | -0.0005349 | 0.08973 | 2.1545 | -2.6963 | 0.0071148 | 0.54981 | 4.4027e-12 | 0 | 0 | 15 | 0.32498 | 15 | 0.32498
Heavy Duty Trucks | Diesel | Articulated 14 - 20 t | Euro VI A/B/C | DPF+SCR | CO |  | 0.04 | 0.5 | 5 | 85 | -0.00017881 | 0.096078 | 1.4996 | -1.817 | 0.014561 | 0.32389 | 2.6415e-12 | 0 | 0 | 15 | 0.34168 | 15 | 0.34168
Heavy Duty Trucks | Diesel | Articulated 14 - 20 t | Euro VI A/B/C | DPF+SCR | CO |  | 0.06 | 0.5 | 5 | 70 | 0.00031578 | 0.11609 | -1.3121 | 1.5534 | 0.022513 | -0.23777 | 0.17735 | 0 | 0 | 15 | 0.36019 | 15 | 0.36019
Heavy Duty Trucks | Diesel | Articulated 14 - 20 t | Euro VI A/B/C | DPF+SCR | NOx |  | -0.06 | 0.5 | 5 | 75 | -0.0050955 | 0.39978 | -0.5624 | -5.8219 | 0.0069343 | 0.027672 | -0.28641 | 0 | 0 | 15 | 2.3091 | 15 | 2.3091
Heavy Duty Trucks | Diesel | Articulated 14 - 20 t | Euro VI A/B/C | DPF+SCR | NOx |  | -0.04 | 0.5 | 5 | 85 | -9.4233e-05 | 0.010514 | -0.10801 | 3.3065 | 0.00022205 | -0.0045351 | 0.11406 | 0 | 0 | 15 | 2.5933 | 15 | 2.5933
Heavy Duty Trucks | Diesel | Articulated 14 - 20 t | Euro VI A/B/C | DPF+SCR | NOx |  | -0.02 | 0.5 | 5 | 85 | 0.00077124 | 0.21278 | -1.6878 | 3.0036 | 0.0070692 | -0.053115 | 0.088185 | 0 | 0 | 15 | 2.1288 | 15 | 2.1288
Heavy Duty Trucks | Diesel | Articulated 14 - 20 t | Euro VI A/B/C | DPF+SCR | NOx |  | 0 | 0.5 | 5 | 85 | -0.00027826 | 0.088337 | -0.49825 | 1.8246 | 0.0065918 | -0.040899 | 0.089483 | 0 | 0 | 15 | 0.92355 | 15 | 0.92355
Heavy Duty Trucks | Diesel | Articulated 14 - 20 t | Euro VI A/B/C | DPF+SCR | NOx |  | 0.02 | 0.5 | 5 | 85 | 0.0010444 | 0.079747 | -0.52895 | 2.9268 | 0.012904 | -0.076365 | 0.16222 | 0 | 0 | 15 | 0.57153 | 15 | 0.57153
Heavy Duty Trucks | Diesel | Articulated 14 - 20 t | Euro VI A/B/C | DPF+SCR | NOx |  | 0.04 | 0.5 | 5 | 85 | 0.00068141 | 0.098905 | -0.90896 | 3.1405 | 0.010923 | -0.067523 | 0.13771 | 0 | 0 | 15 | 0.59223 | 15 | 0.59223
Heavy Duty Trucks | Diesel | Articulated 14 - 20 t | Euro VI A/B/C | DPF+SCR | NOx |  | 0.06 | 0.5 | 5 | 70 | 0.00285 | 0.10654 | -1.3719 | 5.5948 | 0.014928 | -0.083812 | 0.19 | 0 | 0 | 15 | 0.54132 | 15 | 0.54132
Heavy Duty Trucks | Diesel | Articulated 14 - 20 t | Euro VI A/B/C | DPF+SCR | VOC |  | -0.06 | 0.5 | 5 | 80 | -0.00057286 | 0.052066 | -0.46223 | 3.4699 | 0.11819 | -1.3778 | 9.0246 | 0 | 0 | 15 | 0.028171 | 15 | 0.028171
Heavy Duty Trucks | Diesel | Articulated 14 - 20 t | Euro VI A/B/C | DPF+SCR | VOC |  | -0.04 | 0.5 | 5 | 85 | -0.008035 | 0.7147 | -0.13162 | 0.15243 | 1.1036 | 0.46009 | 0.58518 | 0 | 0 | 15 | 0.034368 | 15 | 0.034368
Heavy Duty Trucks | Diesel | Articulated 14 - 20 t | Euro VI A/B/C | DPF+SCR | VOC |  | -0.02 | 0.5 | 5 | 85 | -0.0012259 | 0.22373 | 0.86846 | -0.19675 | 0.28255 | 1.6208 | 7.8884e-06 | 0 | 0 | 15 | 0.044778 | 15 | 0.044778
Heavy Duty Trucks | Diesel | Articulated 14 - 20 t | Euro VI A/B/C | DPF+SCR | VOC |  | 0 | 0.5 | 5 | 85 | 0.00045863 | 0.074626 | 1.4279 | -0.50295 | 0.068653 | 1.9656 | 1.3267e-08 | 0 | 0 | 15 | 0.058244 | 15 | 0.058244
Heavy Duty Trucks | Diesel | Articulated 14 - 20 t | Euro VI A/B/C | DPF+SCR | VOC |  | 0.02 | 0.5 | 5 | 85 | 0.0134 | 0.8091 | -0.00048676 | 0.26681 | 0.97928 | 0.42078 | 0.58985 | 0 | 0 | 15 | 0.066753 | 15 | 0.066753
Heavy Duty Trucks | Diesel | Articulated 14 - 20 t | Euro VI A/B/C | DPF+SCR | VOC |  | 0.04 | 0.5 | 5 | 85 | -0.00034171 | 0.021149 | 1.3129 | -0.58654 | -0.015184 | 1.5711 | 5.8365e-12 | 0 | 0 | 15 | 0.075144 | 15 | 0.075144
Heavy Duty Trucks | Diesel | Articulated 14 - 20 t | Euro VI A/B/C | DPF+SCR | VOC |  | 0.06 | 0.5 | 5 | 70 | -0.00034879 | 0.048786 | 1.5138 | -0.64248 | -0.006508 | 1.8157 | 6.7293e-09 | 0 | 0 | 15 | 0.082428 | 15 | 0.082428
Heavy Duty Trucks | Diesel | Articulated 14 - 20 t | Euro VI A/B/C | DPF+SCR | PM Exhaust |  | -0.06 | 0.5 | 10 | 65 | -0.00027865 | 0.021394 | -0.20258 | 1.7961 | 0.22861 | -0.015845 | 0.18207 | 0 | 0 | 15 | 0.0034131 | 15 | 0.0034131
Heavy Duty Trucks | Diesel | Articulated 14 - 20 t | Euro VI A/B/C | DPF+SCR | PM Exhaust |  | -0.04 | 0.5 | 10 | 80 | -0.0016373 | 0.13137 | 0.00019824 | 0.1162 | 1.5244 | 0.46645 | 0.3446 | 0 | 0 | 15 | 0.004596 | 15 | 0.004596
Heavy Duty Trucks | Diesel | Articulated 14 - 20 t | Euro VI A/B/C | DPF+SCR | PM Exhaust |  | -0.02 | 0.5 | 10 | 85 | -0.00063812 | 0.13709 | 0.2793 | -1.295 | 1.5275 | 0.060627 | 0.48444 | 0 | 0 | 15 | 0.0061021 | 15 | 0.0061021
Heavy Duty Trucks | Diesel | Articulated 14 - 20 t | Euro VI A/B/C | DPF+SCR | PM Exhaust |  | 0 | 0.5 | 10 | 85 | -2.8713e-07 | -0.00039203 | 0.045011 | 0.86695 | -0.0030396 | 0.2435 | 9.2029 | 0 | 0 | 15 | 0.0079581 | 15 | 0.0079581
Heavy Duty Trucks | Diesel | Articulated 14 - 20 t | Euro VI A/B/C | DPF+SCR | PM Exhaust |  | 0.02 | 0.5 | 10 | 85 | 2.5919e-05 | 0.00068009 | 0.0047257 | 0.469 | 0.01161 | -0.13058 | 4.8331 | 0 | 0 | 15 | 0.0094821 | 15 | 0.0094821
Heavy Duty Trucks | Diesel | Articulated 14 - 20 t | Euro VI A/B/C | DPF+SCR | PM Exhaust |  | 0.04 | 0.5 | 10 | 85 | 3.1918e-05 | 0.0010029 | 0.040014 | 0.43707 | 0.010214 | 0.10555 | 4.6783 | 0 | 0 | 15 | 0.010675 | 15 | 0.010675
Heavy Duty Trucks | Diesel | Articulated 14 - 20 t | Euro VI A/B/C | DPF+SCR | PM Exhaust |  | 0.06 | 0.5 | 10 | 70 | -1.4843e-05 | 0.00027815 | 0.065319 | 0.29507 | -0.0049156 | 0.34537 | 3.2749 | 0 | 0 | 15 | 0.011677 | 15 | 0.011677
Heavy Duty Trucks | Diesel | Articulated 14 - 20 t | Euro VI A/B/C | DPF+SCR | EC |  | -0.06 | 0.5 | 5 | 70 | -0.0040458 | 0.32552 | -1.9175 | 4.5825 | 0.0040756 | -0.032629 | 0.097966 | 0 | 0 | 15 | 4.4915 | 15 | 4.4915
Heavy Duty Trucks | Diesel | Articulated 14 - 20 t | Euro VI A/B/C | DPF+SCR | EC |  | -0.04 | 0.5 | 5 | 85 | -0.0047465 | 0.47393 | -2.2367 | 4.238 | 0.0040369 | -0.022769 | 0.06446 | 0 | 0 | 15 | 6.4743 | 15 | 6.4743
Heavy Duty Trucks | Diesel | Articulated 14 - 20 t | Euro VI A/B/C | DPF+SCR | EC |  | -0.02 | 0.5 | 5 | 85 | -0.0051413 | 0.97623 | -3.5894 | 1.2267 | 0.0048268 | 0.0018421 | -0.061699 | 0 | 0 | 15 | 9.486 | 15 | 9.486
Heavy Duty Trucks | Diesel | Articulated 14 - 20 t | Euro VI A/B/C | DPF+SCR | EC |  | 0 | 0.5 | 5 | 85 | 0.02692 | 0.55144 | 0.43225 | 7.4611 | 0.0056403 | -0.023447 | 0.19119 | 0 | 0 | 15 | 13.764 | 15 | 13.764
Heavy Duty Trucks | Diesel | Articulated 14 - 20 t | Euro VI A/B/C | DPF+SCR | EC |  | 0.02 | 0.5 | 5 | 85 | 0.014614 | 0.089597 | 11.806 | -0.72664 | 0.0010178 | 0.024134 | 0.27063 | 0 | 0 | 15 | 19.0214 | 15 | 19.0214
Heavy Duty Trucks | Diesel | Articulated 14 - 20 t | Euro VI A/B/C | DPF+SCR | EC |  | 0.04 | 0.5 | 5 | 85 | 0.030928 | 0.2458 | 15.1172 | -0.32947 | 0.0014358 | 0.027977 | 0.30633 | 0 | 0 | 15 | 24.5375 | 15 | 24.5375
Heavy Duty Trucks | Diesel | Articulated 14 - 20 t | Euro VI A/B/C | DPF+SCR | EC |  | 0.06 | 0.5 | 5 | 70 | 0.10513 | -0.36562 | 12.6568 | 7.1707 | 0.0040287 | -0.013816 | 0.33064 | 0 | 0 | 15 | 30.3982 | 15 | 30.3982
Heavy Duty Trucks | Diesel | Articulated 14 - 20 t | Euro VI A/B/C | DPF+SCR | CH4 | Urban Peak |  |  | 10 | 130 | 0 | 0 | 175 | 0 | 0 | 0 | 1000 | 0.97 | 0 | 15 | 0.00525 | 15 | 0.00525
Heavy Duty Trucks | Diesel | Articulated 14 - 20 t | Euro VI A/B/C | DPF+SCR | CH4 | Urban Off Peak |  |  | 10 | 130 | 0 | 0 | 175 | 0 | 0 | 0 | 1000 | 0.97 | 0 | 15 | 0.00525 | 15 | 0.00525
Heavy Duty Trucks | Diesel | Articulated 14 - 20 t | Euro VI A/B/C | DPF+SCR | CH4 | Rural |  |  | 10 | 130 | 0 | 0 | 80 | 0 | 0 | 0 | 1000 | 0.93 | 0 | 15 | 0.0056 | 15 | 0.0056
Heavy Duty Trucks | Diesel | Articulated 14 - 20 t | Euro VI A/B/C | DPF+SCR | CH4 | Highway |  |  | 10 | 130 | 0 | 0 | 70 | 0 | 0 | 0 | 1000 | 0.94 | 0 | 15 | 0.0042 | 15 | 0.0042
Heavy Duty Trucks | Diesel | Articulated 14 - 20 t | Euro VI A/B/C | DPF+SCR | NH3 | Urban Peak |  |  | 10 | 130 | 0 | 0 | 0.009 | 0 | 0 | 0 | 1 | 0 | 0 | 15 | 0.009 | 15 | 0.009
Heavy Duty Trucks | Diesel | Articulated 14 - 20 t | Euro VI A/B/C | DPF+SCR | NH3 | Urban Off Peak |  |  | 10 | 130 | 0 | 0 | 0.009 | 0 | 0 | 0 | 1 | 0 | 0 | 15 | 0.009 | 15 | 0.009
Heavy Duty Trucks | Diesel | Articulated 14 - 20 t | Euro VI A/B/C | DPF+SCR | NH3 | Rural |  |  | 10 | 130 | 0 | 0 | 0.009 | 0 | 0 | 0 | 1 | 0 | 0 | 15 | 0.009 | 15 | 0.009
Heavy Duty Trucks | Diesel | Articulated 14 - 20 t | Euro VI A/B/C | DPF+SCR | NH3 | Highway |  |  | 10 | 130 | 0 | 0 | 0.009 | 0 | 0 | 0 | 1 | 0 | 0 | 15 | 0.009 | 15 | 0.009
Heavy Duty Trucks | Diesel | Articulated 14 - 20 t | Euro VI A/B/C | DPF+SCR | N2O | Urban Peak |  |  | 1 | 130 | 0 | 0 | 0.037 | 0 | 0 | 0 | 1 | 0 | 0 | 15 | 0.037 | 15 | 0.037
Heavy Duty Trucks | Diesel | Articulated 14 - 20 t | Euro VI A/B/C | DPF+SCR | N2O | Urban Off Peak |  |  | 1 | 130 | 0 | 0 | 0.037 | 0 | 0 | 0 | 1 | 0 | 0 | 15 | 0.037 | 15 | 0.037
Heavy Duty Trucks | Diesel | Articulated 14 - 20 t | Euro VI A/B/C | DPF+SCR | N2O | Rural |  |  | 1 | 130 | 0 | 0 | 0.039 | 0 | 0 | 0 | 1 | 0 | 0 | 15 | 0.039 | 15 | 0.039
Heavy Duty Trucks | Diesel | Articulated 14 - 20 t | Euro VI A/B/C | DPF+SCR | N2O | Highway |  |  | 1 | 130 | 0 | 0 | 0.029 | 0 | 0 | 0 | 1 | 0 | 0 | 15 | 0.029 | 15 | 0.029
Heavy Duty Trucks | Diesel | Articulated 14 - 20 t | E6 | DPF+SCR | CO |  | -0.06 | 0.5 | 5 | 65 | -0.0056989 | 0.41812 | -1.9236 | 1.9713 | 0.16275 | -0.55509 | -5.197e-11 | 0 | 0 | 15 | 0.11301 | 15 | 0.11301
Heavy Duty Trucks | Diesel | Articulated 14 - 20 t | E6 | DPF+SCR | CO |  | -0.04 | 0.5 | 5 | 85 | -0.0044087 | 0.39851 | -1.8154 | 1.8457 | 0.12182 | -0.36192 | -0.11129 | 0 | 0 | 15 | 0.1506 | 15 | 0.1506
Heavy Duty Trucks | Diesel | Articulated 14 - 20 t | E6 | DPF+SCR | CO |  | -0.02 | 0.5 | 5 | 85 | -0.0035645 | 0.50728 | 1.5627 | -3.0608 | 0.11918 | 0.81522 | 1.3003e-10 | 0 | 0 | 15 | 0.20915 | 15 | 0.20915
Heavy Duty Trucks | Diesel | Articulated 14 - 20 t | E6 | DPF+SCR | CO |  | 0 | 0.5 | 5 | 85 | 0.0015925 | 0.21113 | -1.8815 | 2.2013 | 0.054482 | -0.38752 | 3.1811e-10 | 0 | 0 | 15 | 0.27778 | 15 | 0.27778
Heavy Duty Trucks | Diesel | Articulated 14 - 20 t | E6 | DPF+SCR | CO |  | 0.02 | 0.5 | 5 | 85 | -0.0005349 | 0.08973 | 2.1545 | -2.6963 | 0.0071148 | 0.54981 | 4.4027e-12 | 0 | 0 | 15 | 0.32498 | 15 | 0.32498
Heavy Duty Trucks | Diesel | Articulated 14 - 20 t | E6 | DPF+SCR | CO |  | 0.04 | 0.5 | 5 | 85 | -0.00017881 | 0.096078 | 1.4996 | -1.817 | 0.014561 | 0.32389 | 2.6415e-12 | 0 | 0 | 15 | 0.34168 | 15 | 0.34168
Heavy Duty Trucks | Diesel | Articulated 14 - 20 t | E6 | DPF+SCR | CO |  | 0.06 | 0.5 | 5 | 70 | 0.00031578 | 0.11609 | -1.3121 | 1.5534 | 0.022513 | -0.23777 | 0.17735 | 0 | 0 | 15 | 0.36019 | 15 | 0.36019
Heavy Duty Trucks | Diesel | Articulated 14 - 20 t | E6 | DPF+SCR | NOx |  | -0.06 | 0.5 | 5 | 75 | -0.0050955 | 0.39978 | -0.5624 | -5.8219 | 0.0069343 | 0.027672 | -0.28641 | 0 | 0 | 15 | 2.3091 | 15 | 2.3091
Heavy Duty Trucks | Diesel | Articulated 14 - 20 t | E6 | DPF+SCR | NOx |  | -0.04 | 0.5 | 5 | 85 | -9.4233e-05 | 0.010514 | -0.10801 | 3.3065 | 0.00022205 | -0.0045351 | 0.11406 | 0 | 0 | 15 | 2.5933 | 15 | 2.5933
Heavy Duty Trucks | Diesel | Articulated 14 - 20 t | E6 | DPF+SCR | NOx |  | -0.02 | 0.5 | 5 | 85 | 0.00077124 | 0.21278 | -1.6878 | 3.0036 | 0.0070692 | -0.053115 | 0.088185 | 0 | 0 | 15 | 2.1288 | 15 | 2.1288
Heavy Duty Trucks | Diesel | Articulated 14 - 20 t | E6 | DPF+SCR | NOx |  | 0 | 0.5 | 5 | 85 | -0.00027826 | 0.088337 | -0.49825 | 1.8246 | 0.0065918 | -0.040899 | 0.089483 | 0 | 0 | 15 | 0.92355 | 15 | 0.92355
Heavy Duty Trucks | Diesel | Articulated 14 - 20 t | E6 | DPF+SCR | NOx |  | 0.02 | 0.5 | 5 | 85 | 0.0010444 | 0.079747 | -0.52895 | 2.9268 | 0.012904 | -0.076365 | 0.16222 | 0 | 0 | 15 | 0.57153 | 15 | 0.57153
Heavy Duty Trucks | Diesel | Articulated 14 - 20 t | E6 | DPF+SCR | NOx |  | 0.04 | 0.5 | 5 | 85 | 0.00068141 | 0.098905 | -0.90896 | 3.1405 | 0.010923 | -0.067523 | 0.13771 | 0 | 0 | 15 | 0.59223 | 15 | 0.59223
Heavy Duty Trucks | Diesel | Articulated 14 - 20 t | E6 | DPF+SCR | NOx |  | 0.06 | 0.5 | 5 | 70 | 0.00285 | 0.10654 | -1.3719 | 5.5948 | 0.014928 | -0.083812 | 0.19 | 0 | 0 | 15 | 0.54132 | 15 | 0.54132
Heavy Duty Trucks | Diesel | Articulated 14 - 20 t | E6 | DPF+SCR | VOC |  | -0.06 | 0.5 | 5 | 80 | -0.00057286 | 0.052066 | -0.46223 | 3.4699 | 0.11819 | -1.3778 | 9.0246 | 0 | 0 | 15 | 0.028171 | 15 | 0.028171
Heavy Duty Trucks | Diesel | Articulated 14 - 20 t | E6 | DPF+SCR | VOC |  | -0.04 | 0.5 | 5 | 85 | -0.008035 | 0.7147 | -0.13162 | 0.15243 | 1.1036 | 0.46009 | 0.58518 | 0 | 0 | 15 | 0.034368 | 15 | 0.034368
Heavy Duty Trucks | Diesel | Articulated 14 - 20 t | E6 | DPF+SCR | VOC |  | -0.02 | 0.5 | 5 | 85 | -0.0012259 | 0.22373 | 0.86846 | -0.19675 | 0.28255 | 1.6208 | 7.8884e-06 | 0 | 0 | 15 | 0.044778 | 15 | 0.044778
Heavy Duty Trucks | Diesel | Articulated 14 - 20 t | E6 | DPF+SCR | VOC |  | 0 | 0.5 | 5 | 85 | 0.00045863 | 0.074626 | 1.4279 | -0.50295 | 0.068653 | 1.9656 | 1.3267e-08 | 0 | 0 | 15 | 0.058244 | 15 | 0.058244
Heavy Duty Trucks | Diesel | Articulated 14 - 20 t | E6 | DPF+SCR | VOC |  | 0.02 | 0.5 | 5 | 85 | 0.0134 | 0.8091 | -0.00048676 | 0.26681 | 0.97928 | 0.42078 | 0.58985 | 0 | 0 | 15 | 0.066753 | 15 | 0.066753
Heavy Duty Trucks | Diesel | Articulated 14 - 20 t | E6 | DPF+SCR | VOC |  | 0.04 | 0.5 | 5 | 85 | -0.00034171 | 0.021149 | 1.3129 | -0.58654 | -0.015184 | 1.5711 | 5.8365e-12 | 0 | 0 | 15 | 0.075144 | 15 | 0.075144
Heavy Duty Trucks | Diesel | Articulated 14 - 20 t | E6 | DPF+SCR | VOC |  | 0.06 | 0.5 | 5 | 70 | -0.00034879 | 0.048786 | 1.5138 | -0.64248 | -0.006508 | 1.8157 | 6.7293e-09 | 0 | 0 | 15 | 0.082428 | 15 | 0.082428
Heavy Duty Trucks | Diesel | Articulated 14 - 20 t | E6 | DPF+SCR | PM Exhaust |  | -0.06 | 0.5 | 10 | 65 | -0.00027865 | 0.021394 | -0.20258 | 1.7961 | 0.22861 | -0.015845 | 0.18207 | 0 | 0 | 15 | 0.0034131 | 15 | 0.0034131
Heavy Duty Trucks | Diesel | Articulated 14 - 20 t | E6 | DPF+SCR | PM Exhaust |  | -0.04 | 0.5 | 10 | 80 | -0.0016373 | 0.13137 | 0.00019824 | 0.1162 | 1.5244 | 0.46645 | 0.3446 | 0 | 0 | 15 | 0.004596 | 15 | 0.004596
Heavy Duty Trucks | Diesel | Articulated 14 - 20 t | E6 | DPF+SCR | PM Exhaust |  | -0.02 | 0.5 | 10 | 85 | -0.00063812 | 0.13709 | 0.2793 | -1.295 | 1.5275 | 0.060627 | 0.48444 | 0 | 0 | 15 | 0.0061021 | 15 | 0.0061021
Heavy Duty Trucks | Diesel | Articulated 14 - 20 t | E6 | DPF+SCR | PM Exhaust |  | 0 | 0.5 | 10 | 85 | -2.8713e-07 | -0.00039203 | 0.045011 | 0.86695 | -0.0030396 | 0.2435 | 9.2029 | 0 | 0 | 15 | 0.0079581 | 15 | 0.0079581
Heavy Duty Trucks | Diesel | Articulated 14 - 20 t | E6 | DPF+SCR | PM Exhaust |  | 0.02 | 0.5 | 10 | 85 | 2.5919e-05 | 0.00068009 | 0.0047257 | 0.469 | 0.01161 | -0.13058 | 4.8331 | 0 | 0 | 15 | 0.0094821 | 15 | 0.0094821
Heavy Duty Trucks | Diesel | Articulated 14 - 20 t | E6 | DPF+SCR | PM Exhaust |  | 0.04 | 0.5 | 10 | 85 | 3.1918e-05 | 0.0010029 | 0.040014 | 0.43707 | 0.010214 | 0.10555 | 4.6783 | 0 | 0 | 15 | 0.010675 | 15 | 0.010675
Heavy Duty Trucks | Diesel | Articulated 14 - 20 t | E6 | DPF+SCR | PM Exhaust |  | 0.06 | 0.5 | 10 | 70 | -1.4843e-05 | 0.00027815 | 0.065319 | 0.29507 | -0.0049156 | 0.34537 | 3.2749 | 0 | 0 | 15 | 0.011677 | 15 | 0.011677
Heavy Duty Trucks | Diesel | Articulated 14 - 20 t | E6 | DPF+SCR | EC |  | -0.06 | 0.5 | 5 | 70 | -0.0040458 | 0.32552 | -1.9175 | 4.5825 | 0.0040756 | -0.032629 | 0.097966 | 0 | 0 | 15 | 4.4915 | 15 | 4.4915
Heavy Duty Trucks | Diesel | Articulated 14 - 20 t | E6 | DPF+SCR | EC |  | -0.04 | 0.5 | 5 | 85 | -0.0047465 | 0.47393 | -2.2367 | 4.238 | 0.0040369 | -0.022769 | 0.06446 | 0 | 0 | 15 | 6.4743 | 15 | 6.4743
Heavy Duty Trucks | Diesel | Articulated 14 - 20 t | E6 | DPF+SCR | EC |  | -0.02 | 0.5 | 5 | 85 | -0.0051413 | 0.97623 | -3.5894 | 1.2267 | 0.0048268 | 0.0018421 | -0.061699 | 0 | 0 | 15 | 9.486 | 15 | 9.486
Heavy Duty Trucks | Diesel | Articulated 14 - 20 t | E6 | DPF+SCR | EC |  | 0 | 0.5 | 5 | 85 | 0.02692 | 0.55144 | 0.43225 | 7.4611 | 0.0056403 | -0.023447 | 0.19119 | 0 | 0 | 15 | 13.764 | 15 | 13.764
Heavy Duty Trucks | Diesel | Articulated 14 - 20 t | E6 | DPF+SCR | EC |  | 0.02 | 0.5 | 5 | 85 | 0.014614 | 0.089597 | 11.806 | -0.72664 | 0.0010178 | 0.024134 | 0.27063 | 0 | 0 | 15 | 19.0214 | 15 | 19.0214
Heavy Duty Trucks | Diesel | Articulated 14 - 20 t | E6 | DPF+SCR | EC |  | 0.04 | 0.5 | 5 | 85 | 0.030928 | 0.2458 | 15.1172 | -0.32947 | 0.0014358 | 0.027977 | 0.30633 | 0 | 0 | 15 | 24.5375 | 15 | 24.5375
Heavy Duty Trucks | Diesel | Articulated 14 - 20 t | E6 | DPF+SCR | EC |  | 0.06 | 0.5 | 5 | 70 | 0.10513 | -0.36562 | 12.6568 | 7.1707 | 0.0040287 | -0.013816 | 0.33064 | 0 | 0 | 15 | 30.3982 | 15 | 30.3982
Heavy Duty Trucks | Diesel | Articulated 14 - 20 t | E6 | DPF+SCR | CH4 | Urban Peak |  |  | 10 | 130 | 0 | 0 | 175 | 0 | 0 | 0 | 1000 | 0.97 | 0 | 15 | 0.00525 | 15 | 0.00525
Heavy Duty Trucks | Diesel | Articulated 14 - 20 t | E6 | DPF+SCR | CH4 | Urban Off Peak |  |  | 10 | 130 | 0 | 0 | 175 | 0 | 0 | 0 | 1000 | 0.97 | 0 | 15 | 0.00525 | 15 | 0.00525
Heavy Duty Trucks | Diesel | Articulated 14 - 20 t | E6 | DPF+SCR | CH4 | Rural |  |  | 10 | 130 | 0 | 0 | 80 | 0 | 0 | 0 | 1000 | 0.93 | 0 | 15 | 0.0056 | 15 | 0.0056
Heavy Duty Trucks | Diesel | Articulated 14 - 20 t | E6 | DPF+SCR | CH4 | Highway |  |  | 10 | 130 | 0 | 0 | 70 | 0 | 0 | 0 | 1000 | 0.94 | 0 | 15 | 0.0042 | 15 | 0.0042
Heavy Duty Trucks | Diesel | Articulated 14 - 20 t | E6 | DPF+SCR | NH3 | Urban Peak |  |  | 10 | 130 | 0 | 0 | 0.009 | 0 | 0 | 0 | 1 | 0 | 0 | 15 | 0.009 | 15 | 0.009
Heavy Duty Trucks | Diesel | Articulated 14 - 20 t | E6 | DPF+SCR | NH3 | Urban Off Peak |  |  | 10 | 130 | 0 | 0 | 0.009 | 0 | 0 | 0 | 1 | 0 | 0 | 15 | 0.009 | 15 | 0.009
Heavy Duty Trucks | Diesel | Articulated 14 - 20 t | E6 | DPF+SCR | NH3 | Rural |  |  | 10 | 130 | 0 | 0 | 0.009 | 0 | 0 | 0 | 1 | 0 | 0 | 15 | 0.009 | 15 | 0.009
Heavy Duty Trucks | Diesel | Articulated 14 - 20 t | E6 | DPF+SCR | NH3 | Highway |  |  | 10 | 130 | 0 | 0 | 0.009 | 0 | 0 | 0 | 1 | 0 | 0 | 15 | 0.009 | 15 | 0.009
Heavy Duty Trucks | Diesel | Articulated 14 - 20 t | E6 | DPF+SCR | N2O | Urban Peak |  |  | 1 | 130 | 0 | 0 | 0.037 | 0 | 0 | 0 | 1 | 0 | 0 | 15 | 0.037 | 15 | 0.037
Heavy Duty Trucks | Diesel | Articulated 14 - 20 t | E6 | DPF+SCR | N2O | Urban Off Peak |  |  | 1 | 130 | 0 | 0 | 0.037 | 0 | 0 | 0 | 1 | 0 | 0 | 15 | 0.037 | 15 | 0.037
Heavy Duty Trucks | Diesel | Articulated 14 - 20 t | E6 | DPF+SCR | N2O | Rural |  |  | 1 | 130 | 0 | 0 | 0.039 | 0 | 0 | 0 | 1 | 0 | 0 | 15 | 0.039 | 15 | 0.039
Heavy Duty Trucks | Diesel | Articulated 14 - 20 t | E6 | DPF+SCR | N2O | Highway |  |  | 1 | 130 | 0 | 0 | 0.029 | 0 | 0 | 0 | 1 | 0 | 0 | 15 | 0.029 | 15 | 0.029
Heavy Duty Trucks | Diesel | Articulated 20 - 28 t | No cat |  | CO |  | -0.06 | 0.5 | 12 | 86 | 2.9752e-06 | -0.0015598 | 1.7449 | -6.8214 | 0.0010478 | 0.0082862 | 0.08734 | 0 | 0 | 15 | 2.8331 | 15 | 2.8331
Heavy Duty Trucks | Diesel | Articulated 20 - 28 t | No cat |  | CO |  | -0.04 | 0.5 | 12 | 86 | -5.7678e-06 | 0.0013482 | 1.869 | -7.5734 | 0.00086518 | 0.0089785 | 0.078219 | 0 | 0 | 15 | 3.3935 | 15 | 3.3935
Heavy Duty Trucks | Diesel | Articulated 20 - 28 t | No cat |  | CO |  | -0.02 | 0.5 | 12 | 86 | 0.00040082 | -0.02865 | 2.7252 | 8.4162 | 0.0003945 | 0.017935 | 0.37007 | 0 | 0 | 15 | 4.0485 | 15 | 4.0485
Heavy Duty Trucks | Diesel | Articulated 20 - 28 t | No cat |  | CO |  | 0 | 0.5 | 12 | 86 | 0.00096393 | -0.023355 | 1.9693 | 7.9945 | 0.00048548 | 0.0032801 | 0.33153 | 0 | 0 | 15 | 4.8348 | 15 | 4.8348
Heavy Duty Trucks | Diesel | Articulated 20 - 28 t | No cat |  | CO |  | 0.02 | 0.5 | 12 | 86 | 0.00091236 | 0.006919 | -0.76303 | 13.7055 | 0.00070714 | -0.023323 | 0.27445 | 0 | 0 | 15 | 5.4921 | 15 | 5.4921
Heavy Duty Trucks | Diesel | Articulated 20 - 28 t | No cat |  | CO |  | 0.04 | 0.5 | 12 | 71 | 0.00055642 | -0.0024507 | 4.7899 | 7.5214 | 0.0001675 | 0.025225 | 0.50139 | 0 | 0 | 15 | 5.8638 | 15 | 5.8638
Heavy Duty Trucks | Diesel | Articulated 20 - 28 t | No cat |  | CO |  | 0.06 | 0.5 | 12 | 53 | -7.3706e-05 | 0.24571 | 6.9804 | 11.0681 | 0.00069125 | 0.071192 | 0.56607 | 0 | 0 | 15 | 6.3636 | 15 | 6.3636
Heavy Duty Trucks | Diesel | Articulated 20 - 28 t | No cat |  | NOx |  | -0.06 | 0.5 | 12 | 86 | -0.00027445 | 0.016795 | 3.0898 | -1.7232 | 0.0011742 | 0.0046159 | 0.19209 | 0 | 0 | 15 | 6.0226 | 15 | 6.0226
Heavy Duty Trucks | Diesel | Articulated 20 - 28 t | No cat |  | NOx |  | -0.04 | 0.5 | 12 | 86 | -0.0013535 | 0.074908 | 6.9508 | -4.2442 | 0.00093741 | 0.032479 | 0.19656 | 0 | 0 | 15 | 8.3685 | 15 | 8.3685
Heavy Duty Trucks | Diesel | Articulated 20 - 28 t | No cat |  | NOx |  | -0.02 | 0.5 | 12 | 86 | -0.0016667 | 0.1233 | 9.579 | 16.8979 | 0.00030993 | 0.037509 | 0.35093 | 0 | 0 | 15 | 12.3869 | 15 | 12.3869
Heavy Duty Trucks | Diesel | Articulated 20 - 28 t | No cat |  | NOx |  | 0 | 0.5 | 12 | 86 | -0.00056709 | 0.020884 | 4.756 | 16.0876 | -0.0001078 | 0.010542 | 0.1848 | 0 | 0 | 15 | 18.8723 | 15 | 18.8723
Heavy Duty Trucks | Diesel | Articulated 20 - 28 t | No cat |  | NOx |  | 0.02 | 0.5 | 12 | 86 | 3.4945e-05 | 0.074247 | 3.4221 | 7.0579 | -1.8333e-05 | 0.0062574 | 0.094387 | 0 | 0 | 15 | 27.2327 | 15 | 27.2327
Heavy Duty Trucks | Diesel | Articulated 20 - 28 t | No cat |  | NOx |  | 0.04 | 0.5 | 12 | 71 | 0.0047003 | 0.58394 | 1.7218 | 4.6255 | 0.00015178 | 0.019864 | -0.009728 | 0 | 0 | 15 | 36.7483 | 15 | 36.7483
Heavy Duty Trucks | Diesel | Articulated 20 - 28 t | No cat |  | NOx |  | 0.06 | 0.5 | 12 | 53 | 0.0049824 | -0.22072 | 2.2316 | 8.261 | 0.00012559 | -0.005917 | 0.073038 | 0 | 0 | 15 | 47.2591 | 15 | 47.2591
Heavy Duty Trucks | Diesel | Articulated 20 - 28 t | No cat |  | VOC |  | -0.06 | 0.5 | 12 | 86 | 0.00011571 | -0.011745 | 1.2989 | 3.0086 | 0.00066457 | 0.048274 | 0.33951 | 0 | 0 | 15 | 1.1122 | 15 | 1.1122
Heavy Duty Trucks | Diesel | Articulated 20 - 28 t | No cat |  | VOC |  | -0.04 | 0.5 | 12 | 86 | 8.1065e-05 | -0.014131 | 1.9216 | 3.4035 | 0.00051599 | 0.074619 | 0.31064 | 0 | 0 | 15 | 1.2644 | 15 | 1.2644
Heavy Duty Trucks | Diesel | Articulated 20 - 28 t | No cat |  | VOC |  | -0.02 | 0.5 | 12 | 86 | 1.5863e-18 | -8.415e-16 | 2.967 | 4.2271e-14 | 0.00049151 | 0.13792 | -0.11525 | 0 | 0 | 15 | 1.4373 | 15 | 1.4373
Heavy Duty Trucks | Diesel | Articulated 20 - 28 t | No cat |  | VOC |  | 0 | 0.5 | 12 | 86 | 0.00030487 | 0.24477 | -0.70295 | -5.6147 | 0.0082605 | 0.036808 | -0.74507 | 0 | 0 | 15 | 1.5987 | 15 | 1.5987
Heavy Duty Trucks | Diesel | Articulated 20 - 28 t | No cat |  | VOC |  | 0.02 | 0.5 | 12 | 86 | -5.2718e-18 | -9.6875e-16 | 2.6063 | 6.9325e-13 | -0.00050408 | 0.11967 | -0.12756 | 0 | 0 | 15 | 1.677 | 15 | 1.677
Heavy Duty Trucks | Diesel | Articulated 20 - 28 t | No cat |  | VOC |  | 0.04 | 0.5 | 12 | 71 | -1.2313e-17 | -8.3394e-16 | 2.7158 | 5.8717e-12 | -0.00061384 | 0.11781 | -0.051503 | 0 | 0 | 15 | 1.7215 | 15 | 1.7215
Heavy Duty Trucks | Diesel | Articulated 20 - 28 t | No cat |  | VOC |  | 0.06 | 0.5 | 12 | 53 | 0.00041932 | 0.14694 | 1.4731 | 5.686 | 0.0031623 | 0.12822 | -0.24787 | 0 | 0 | 15 | 1.739 | 15 | 1.739
Heavy Duty Trucks | Diesel | Articulated 20 - 28 t | No cat |  | PM Exhaust |  | -0.06 | 0.5 | 12 | 86 | -2.2969e-05 | 0.018786 | 1.4642 | -4.2414 | 0.003647 | 0.10234 | 0.083976 | 0 | 0 | 15 | 0.59763 | 15 | 0.59763
Heavy Duty Trucks | Diesel | Articulated 20 - 28 t | No cat |  | PM Exhaust |  | -0.04 | 0.5 | 12 | 86 | -2.664e-05 | 0.019775 | 1.6503 | -5.1477 | 0.0035677 | 0.096578 | 0.16839 | 0 | 0 | 15 | 0.66028 | 15 | 0.66028
Heavy Duty Trucks | Diesel | Articulated 20 - 28 t | No cat |  | PM Exhaust |  | -0.02 | 0.5 | 12 | 86 | 0.00017168 | -0.0070487 | 2.0292 | 2.0151 | 0.001293 | 0.097891 | 1.0337 | 0 | 0 | 15 | 0.7506 | 15 | 0.7506
Heavy Duty Trucks | Diesel | Articulated 20 - 28 t | No cat |  | PM Exhaust |  | 0 | 0.5 | 12 | 86 | 0.00073092 | -0.015188 | 2.1258 | 5.6585 | 0.0019612 | 0.044008 | 1.6838 | 0 | 0 | 15 | 0.87594 | 15 | 0.87594
Heavy Duty Trucks | Diesel | Articulated 20 - 28 t | No cat |  | PM Exhaust |  | 0.02 | 0.5 | 12 | 86 | -3.8672e-05 | 0.0064375 | 0.66638 | 2.3209 | -0.00016191 | 0.033269 | 0.43747 | 0 | 0 | 15 | 1.0099 | 15 | 1.0099
Heavy Duty Trucks | Diesel | Articulated 20 - 28 t | No cat |  | PM Exhaust |  | 0.04 | 0.5 | 12 | 71 | -0.00011027 | 0.053369 | 3.1331 | 8.1523 | -0.00055445 | 0.14718 | 1.7922 | 0 | 0 | 15 | 1.1489 | 15 | 1.1489
Heavy Duty Trucks | Diesel | Articulated 20 - 28 t | No cat |  | PM Exhaust |  | 0.06 | 0.5 | 12 | 53 | -9.7895e-05 | -0.0049596 | 0.70718 | 3.7328 | -0.00017655 | 0.0017983 | 0.66206 | 0 | 0 | 15 | 1.3239 | 15 | 1.3239
Heavy Duty Trucks | Diesel | Articulated 20 - 28 t | No cat |  | EC |  | -0.06 | 0.5 | 12 | 86 | 0.00010331 | -0.029039 | 4.6727 | -17.4656 | 0.0010863 | 0.00018524 | 0.11196 | 0 | 0 | 15 | 8.6203 | 15 | 8.6203
Heavy Duty Trucks | Diesel | Articulated 20 - 28 t | No cat |  | EC |  | -0.04 | 0.5 | 12 | 86 | 0.00058518 | -0.14757 | 10.2834 | 42.2916 | 0.00032886 | 0.026502 | 0.49255 | 0 | 0 | 15 | 11.4316 | 15 | 11.4316
Heavy Duty Trucks | Diesel | Articulated 20 - 28 t | No cat |  | EC |  | -0.02 | 0.5 | 12 | 86 | 4.0284e-05 | -0.01255 | 1.1484 | 5.2936 | -5.152e-06 | 0.0026885 | 0.04373 | 0 | 0 | 15 | 15.9491 | 15 | 15.9491
Heavy Duty Trucks | Diesel | Articulated 20 - 28 t | No cat |  | EC |  | 0 | 0.5 | 12 | 86 | -0.00037948 | 0.038906 | 4.2221 | 8.0591 | -7.9128e-05 | 0.012217 | 0.067418 | 0 | 0 | 15 | 22.5772 | 15 | 22.5772
Heavy Duty Trucks | Diesel | Articulated 20 - 28 t | No cat |  | EC |  | 0.02 | 0.5 | 12 | 86 | 0.00020448 | 0.099876 | 6.1998 | 21.3461 | -3.765e-05 | 0.011408 | 0.14046 | 0 | 0 | 15 | 30.2434 | 15 | 30.2434
Heavy Duty Trucks | Diesel | Articulated 20 - 28 t | No cat |  | EC |  | 0.04 | 0.5 | 12 | 71 | 0.00033597 | 0.29704 | 12.8822 | 27.1163 | -6.2086e-05 | 0.017971 | 0.23789 | 0 | 0 | 15 | 38.9495 | 15 | 38.9495
Heavy Duty Trucks | Diesel | Articulated 20 - 28 t | No cat |  | EC |  | 0.06 | 0.5 | 12 | 53 | 4.3691 | 5.9496 | -0.75337 | 0.25712 | 0.1181 | -0.30472 | 0.27435 | 0 | 0 | 15 | 48.1048 | 15 | 48.1048
Heavy Duty Trucks | Diesel | Articulated 20 - 28 t | No cat |  | CH4 | Urban Peak |  |  | 10 | 130 | 0 | 0 | 175 | 0 | 0 | 0 | 1000 | 0 | 0 | 15 | 0.175 | 15 | 0.175
Heavy Duty Trucks | Diesel | Articulated 20 - 28 t | No cat |  | CH4 | Urban Off Peak |  |  | 10 | 130 | 0 | 0 | 175 | 0 | 0 | 0 | 1000 | 0 | 0 | 15 | 0.175 | 15 | 0.175
Heavy Duty Trucks | Diesel | Articulated 20 - 28 t | No cat |  | CH4 | Rural |  |  | 10 | 130 | 0 | 0 | 80 | 0 | 0 | 0 | 1000 | 0 | 0 | 15 | 0.08 | 15 | 0.08
Heavy Duty Trucks | Diesel | Articulated 20 - 28 t | No cat |  | CH4 | Highway |  |  | 10 | 130 | 0 | 0 | 70 | 0 | 0 | 0 | 1000 | 0 | 0 | 15 | 0.07 | 15 | 0.07
Heavy Duty Trucks | Diesel | Articulated 20 - 28 t | No cat |  | NH3 | Urban Peak |  |  | 10 | 130 | 0 | 0 | 0.0029 | 0 | 0 | 0 | 1 | 0 | 0 | 15 | 0.0029 | 15 | 0.0029
Heavy Duty Trucks | Diesel | Articulated 20 - 28 t | No cat |  | NH3 | Urban Off Peak |  |  | 10 | 130 | 0 | 0 | 0.0029 | 0 | 0 | 0 | 1 | 0 | 0 | 15 | 0.0029 | 15 | 0.0029
Heavy Duty Trucks | Diesel | Articulated 20 - 28 t | No cat |  | NH3 | Rural |  |  | 10 | 130 | 0 | 0 | 0.0029 | 0 | 0 | 0 | 1 | 0 | 0 | 15 | 0.0029 | 15 | 0.0029
Heavy Duty Trucks | Diesel | Articulated 20 - 28 t | No cat |  | NH3 | Highway |  |  | 10 | 130 | 0 | 0 | 0.0029 | 0 | 0 | 0 | 1 | 0 | 0 | 15 | 0.0029 | 15 | 0.0029
Heavy Duty Trucks | Diesel | Articulated 20 - 28 t | No cat |  | N2O | Urban Peak |  |  | 10 | 130 | 0 | 0 | 0.03 | 0 | 0 | 0 | 1 | 0 | 0 | 15 | 0.03 | 15 | 0.03
Heavy Duty Trucks | Diesel | Articulated 20 - 28 t | No cat |  | N2O | Urban Off Peak |  |  | 10 | 130 | 0 | 0 | 0.03 | 0 | 0 | 0 | 1 | 0 | 0 | 15 | 0.03 | 15 | 0.03
Heavy Duty Trucks | Diesel | Articulated 20 - 28 t | No cat |  | N2O | Rural |  |  | 10 | 130 | 0 | 0 | 0.03 | 0 | 0 | 0 | 1 | 0 | 0 | 15 | 0.03 | 15 | 0.03
Heavy Duty Trucks | Diesel | Articulated 20 - 28 t | No cat |  | N2O | Highway |  |  | 10 | 130 | 0 | 0 | 0.03 | 0 | 0 | 0 | 1 | 0 | 0 | 15 | 0.03 | 15 | 0.03
Heavy Duty Trucks | Diesel | Articulated 20 - 28 t | E1 |  | CO |  | -0.06 | 0.5 | 12 | 86 | 6.4913e-06 | -0.0025793 | 1.2228 | -5.1053 | 0.00096352 | 0.0060045 | 0.098558 | 0 | 0 | 15 | 2.0848 | 15 | 2.0848
Heavy Duty Trucks | Diesel | Articulated 20 - 28 t | E1 |  | CO |  | -0.04 | 0.5 | 12 | 86 | 0.00012206 | -0.036946 | 4.0687 | 1.862 | 0.0010471 | 0.034219 | 0.72846 | 0 | 0 | 15 | 2.4815 | 15 | 2.4815
Heavy Duty Trucks | Diesel | Articulated 20 - 28 t | E1 |  | CO |  | -0.02 | 0.5 | 12 | 86 | 0.00025717 | -0.018903 | 1.504 | 3.7891 | 0.00029446 | 0.0082016 | 0.30925 | 0 | 0 | 15 | 3.0709 | 15 | 3.0709
Heavy Duty Trucks | Diesel | Articulated 20 - 28 t | E1 |  | CO |  | 0 | 0.5 | 12 | 86 | 0.0011422 | -0.029638 | 2.1843 | 6.2955 | 0.00066823 | 0.00056779 | 0.49048 | 0 | 0 | 15 | 3.7213 | 15 | 3.7213
Heavy Duty Trucks | Diesel | Articulated 20 - 28 t | E1 |  | CO |  | 0.02 | 0.5 | 12 | 86 | 0.0021349 | -0.078093 | 0.4317 | 26.6454 | 0.001125 | -0.053395 | 0.89953 | 0 | 0 | 15 | 4.3129 | 15 | 4.3129
Heavy Duty Trucks | Diesel | Articulated 20 - 28 t | E1 |  | CO |  | 0.04 | 0.5 | 12 | 73 | -0.0019436 | 0.62634 | 8.8537 | 3.5581 | 0.0013203 | 0.14642 | 1.0891 | 0 | 0 | 15 | 5.0382 | 15 | 5.0382
Heavy Duty Trucks | Diesel | Articulated 20 - 28 t | E1 |  | CO |  | 0.06 | 0.5 | 12 | 53 | 0.014216 | -0.21502 | -1.0058 | 20.3338 | 0.0039846 | -0.096713 | 0.61105 | 0 | 0 | 15 | 5.6798 | 15 | 5.6798
Heavy Duty Trucks | Diesel | Articulated 20 - 28 t | E1 |  | NOx |  | -0.06 | 0.5 | 12 | 86 | 6.8353e-06 | -0.0026843 | 1.9732 | -7.0778 | 0.00076231 | 0.0052506 | 0.052344 | 0 | 0 | 15 | 4.8332 | 15 | 4.8332
Heavy Duty Trucks | Diesel | Articulated 20 - 28 t | E1 |  | NOx |  | -0.04 | 0.5 | 12 | 86 | -0.00068432 | 0.039814 | 3.4518 | -1.8515 | 0.00059544 | 0.023632 | 0.097241 | 0 | 0 | 15 | 6.4396 | 15 | 6.4396
Heavy Duty Trucks | Diesel | Articulated 20 - 28 t | E1 |  | NOx |  | -0.02 | 0.5 | 12 | 86 | -0.00048671 | 0.035967 | 2.795 | 4.8852 | 0.00013103 | 0.014767 | 0.13002 | 0 | 0 | 15 | 9.3193 | 15 | 9.3193
Heavy Duty Trucks | Diesel | Articulated 20 - 28 t | E1 |  | NOx |  | 0 | 0.5 | 12 | 86 | -0.0015897 | 0.12431 | 18.175 | 63.6201 | -0.00044133 | 0.061072 | 0.90192 | 0 | 0 | 15 | 13.9194 | 15 | 13.9194
Heavy Duty Trucks | Diesel | Articulated 20 - 28 t | E1 |  | NOx |  | 0.02 | 0.5 | 12 | 86 | 0.053722 | 1.0196 | -7.529 | -40.4481 | 0.0047911 | 0.019706 | -0.50267 | 0 | 0 | 15 | 19.6981 | 15 | 19.6981
Heavy Duty Trucks | Diesel | Articulated 20 - 28 t | E1 |  | NOx |  | 0.04 | 0.5 | 12 | 73 | 0.0030239 | 0.52723 | 1.9484 | 5.1671 | 0.00018433 | 0.025121 | -0.00067988 | 0 | 0 | 15 | 26.0572 | 15 | 26.0572
Heavy Duty Trucks | Diesel | Articulated 20 - 28 t | E1 |  | NOx |  | 0.06 | 0.5 | 12 | 53 | 0.0011453 | -0.059704 | 0.72078 | 3.9635 | 4.4036e-05 | -0.0024731 | 0.037757 | 0 | 0 | 15 | 32.8483 | 15 | 32.8483
Heavy Duty Trucks | Diesel | Articulated 20 - 28 t | E1 |  | VOC |  | -0.06 | 0.5 | 12 | 86 | 4.1128e-05 | -0.014233 | 2.3685 | -0.54286 | 0.00083506 | 0.1481 | 0.094233 | 0 | 0 | 15 | 0.85003 | 15 | 0.85003
Heavy Duty Trucks | Diesel | Articulated 20 - 28 t | E1 |  | VOC |  | -0.04 | 0.5 | 12 | 86 | 1.8615e-05 | -0.0070342 | 0.83004 | 5.8394 | 0.00011102 | 0.044765 | 0.43133 | 0 | 0 | 15 | 0.99134 | 15 | 0.99134
Heavy Duty Trucks | Diesel | Articulated 20 - 28 t | E1 |  | VOC |  | -0.02 | 0.5 | 12 | 86 | 2.1219e-06 | -0.0012655 | 0.27025 | 2.0984 | -1.0944e-05 | 0.014596 | 0.11917 | 0 | 0 | 15 | 1.1668 | 15 | 1.1668
Heavy Duty Trucks | Diesel | Articulated 20 - 28 t | E1 |  | VOC |  | 0 | 0.5 | 12 | 86 | 0.00030302 | 0.20971 | 2.278 | -7.8985 | 0.0064746 | 0.21416 | -1.0254 | 0 | 0 | 15 | 1.3627 | 15 | 1.3627
Heavy Duty Trucks | Diesel | Articulated 20 - 28 t | E1 |  | VOC |  | 0.02 | 0.5 | 12 | 86 | 5.5043e-17 | 1.745e-15 | 3.5921 | 2.02e-11 | -0.0010241 | 0.16509 | 0.14806 | 0 | 0 | 15 | 1.5004 | 15 | 1.5004
Heavy Duty Trucks | Diesel | Articulated 20 - 28 t | E1 |  | VOC |  | 0.04 | 0.5 | 12 | 73 | 8.4012e-06 | 0.0016389 | 0.1965 | 3.4979 | -2.7623e-05 | 0.0073348 | 0.17796 | 0 | 0 | 15 | 1.6189 | 15 | 1.6189
Heavy Duty Trucks | Diesel | Articulated 20 - 28 t | E1 |  | VOC |  | 0.06 | 0.5 | 12 | 53 | 0.00041224 | 0.11892 | 1.0066 | -8.3503 | 0.001983 | 0.096462 | -0.56178 | 0 | 0 | 15 | 1.7475 | 15 | 1.7475
Heavy Duty Trucks | Diesel | Articulated 20 - 28 t | E1 |  | PM Exhaust |  | -0.06 | 0.5 | 12 | 86 | 1.0108e-05 | -0.0037672 | 0.44242 | 2.9455 | 1.3006e-05 | 0.047287 | 0.48861 | 0 | 0 | 15 | 0.48679 | 15 | 0.48679
Heavy Duty Trucks | Diesel | Articulated 20 - 28 t | E1 |  | PM Exhaust |  | -0.04 | 0.5 | 12 | 86 | 9.8787e-06 | -0.0032149 | 0.31458 | 1.6769 | -1.1497e-05 | 0.024909 | 0.33543 | 0 | 0 | 15 | 0.53841 | 15 | 0.53841
Heavy Duty Trucks | Diesel | Articulated 20 - 28 t | E1 |  | PM Exhaust |  | -0.02 | 0.5 | 12 | 86 | -0.00018588 | 0.067923 | 0.41047 | -3.6568 | 0.0054529 | 0.07453 | -0.49055 | 0 | 0 | 15 | 0.61678 | 15 | 0.61678
Heavy Duty Trucks | Diesel | Articulated 20 - 28 t | E1 |  | PM Exhaust |  | 0 | 0.5 | 12 | 86 | 7.5102e-17 | 1.3801e-15 | 3.2012 | 6.1489e-12 | -0.0015068 | 0.27974 | 0.69387 | 0 | 0 | 15 | 0.70341 | 15 | 0.70341
Heavy Duty Trucks | Diesel | Articulated 20 - 28 t | E1 |  | PM Exhaust |  | 0.02 | 0.5 | 12 | 86 | 1.7152e-05 | 0.0063145 | 0.53104 | 2.6201 | -0.00014187 | 0.042627 | 0.43874 | 0 | 0 | 15 | 0.76876 | 15 | 0.76876
Heavy Duty Trucks | Diesel | Articulated 20 - 28 t | E1 |  | PM Exhaust |  | 0.04 | 0.5 | 12 | 73 | 0.00016975 | 0.079887 | 4.2063 | 12.2041 | -0.00099999 | 0.27377 | 3.2596 | 0 | 0 | 15 | 0.8761 | 15 | 0.8761
Heavy Duty Trucks | Diesel | Articulated 20 - 28 t | E1 |  | PM Exhaust |  | 0.06 | 0.5 | 12 | 53 | -5.8183e-05 | 0.026654 | 1.6811 | 3.3224 | -6.7293e-05 | 0.044304 | 1.598 | 0 | 0 | 15 | 1.0186 | 15 | 1.0186
Heavy Duty Trucks | Diesel | Articulated 20 - 28 t | E1 |  | EC |  | -0.06 | 0.5 | 12 | 86 | 8.1463e-05 | -0.023621 | 4.1821 | -16.037 | 0.0010775 | 0.0010819 | 0.11031 | 0 | 0 | 15 | 7.5262 | 15 | 7.5262
Heavy Duty Trucks | Diesel | Articulated 20 - 28 t | E1 |  | EC |  | -0.04 | 0.5 | 12 | 86 | 0.00051384 | -0.12993 | 9.0957 | 33.7129 | 0.00030877 | 0.025789 | 0.50238 | 0 | 0 | 15 | 9.9197 | 15 | 9.9197
Heavy Duty Trucks | Diesel | Articulated 20 - 28 t | E1 |  | EC |  | -0.02 | 0.5 | 12 | 86 | 5.1026e-05 | -0.015574 | 1.3864 | 5.7053 | -7.0535e-06 | 0.0034084 | 0.062024 | 0 | 0 | 15 | 13.845 | 15 | 13.845
Heavy Duty Trucks | Diesel | Articulated 20 - 28 t | E1 |  | EC |  | 0 | 0.5 | 12 | 86 | -0.00048376 | 0.042684 | 4.254 | 5.9296 | -0.00010341 | 0.0143 | 0.072602 | 0 | 0 | 15 | 19.6361 | 15 | 19.6361
Heavy Duty Trucks | Diesel | Articulated 20 - 28 t | E1 |  | EC |  | 0.02 | 0.5 | 12 | 86 | 7.8671e-05 | 0.076476 | 4.3565 | 12.6958 | -2.7277e-05 | 0.0087037 | 0.11381 | 0 | 0 | 15 | 26.7298 | 15 | 26.7298
Heavy Duty Trucks | Diesel | Articulated 20 - 28 t | E1 |  | EC |  | 0.04 | 0.5 | 12 | 73 | 3.0214e-05 | 0.14348 | 5.8971 | 10.6421 | -2.8571e-05 | 0.008872 | 0.12591 | 0 | 0 | 15 | 34.706 | 15 | 34.706
Heavy Duty Trucks | Diesel | Articulated 20 - 28 t | E1 |  | EC |  | 0.06 | 0.5 | 12 | 53 | 0.01974 | 2.1192 | 10.1034 | 8.2197 | 0.00076827 | 0.05501 | 0.086454 | 0 | 0 | 15 | 43.2299 | 15 | 43.2299
Heavy Duty Trucks | Diesel | Articulated 20 - 28 t | E1 |  | CH4 | Urban Peak |  |  | 10 | 130 | 0 | 0 | 175 | 0 | 0 | 0 | 1000 | 0 | 0 | 15 | 0.175 | 15 | 0.175
Heavy Duty Trucks | Diesel | Articulated 20 - 28 t | E1 |  | CH4 | Urban Off Peak |  |  | 10 | 130 | 0 | 0 | 175 | 0 | 0 | 0 | 1000 | 0 | 0 | 15 | 0.175 | 15 | 0.175
Heavy Duty Trucks | Diesel | Articulated 20 - 28 t | E1 |  | CH4 | Rural |  |  | 10 | 130 | 0 | 0 | 80 | 0 | 0 | 0 | 1000 | 0 | 0 | 15 | 0.08 | 15 | 0.08
Heavy Duty Trucks | Diesel | Articulated 20 - 28 t | E1 |  | CH4 | Highway |  |  | 10 | 130 | 0 | 0 | 70 | 0 | 0 | 0 | 1000 | 0 | 0 | 15 | 0.07 | 15 | 0.07
Heavy Duty Trucks | Diesel | Articulated 20 - 28 t | E1 |  | NH3 | Urban Peak |  |  | 10 | 130 | 0 | 0 | 0.0029 | 0 | 0 | 0 | 1 | 0 | 0 | 15 | 0.0029 | 15 | 0.0029
Heavy Duty Trucks | Diesel | Articulated 20 - 28 t | E1 |  | NH3 | Urban Off Peak |  |  | 10 | 130 | 0 | 0 | 0.0029 | 0 | 0 | 0 | 1 | 0 | 0 | 15 | 0.0029 | 15 | 0.0029
Heavy Duty Trucks | Diesel | Articulated 20 - 28 t | E1 |  | NH3 | Rural |  |  | 10 | 130 | 0 | 0 | 0.0029 | 0 | 0 | 0 | 1 | 0 | 0 | 15 | 0.0029 | 15 | 0.0029
Heavy Duty Trucks | Diesel | Articulated 20 - 28 t | E1 |  | NH3 | Highway |  |  | 10 | 130 | 0 | 0 | 0.0029 | 0 | 0 | 0 | 1 | 0 | 0 | 15 | 0.0029 | 15 | 0.0029
Heavy Duty Trucks | Diesel | Articulated 20 - 28 t | E1 |  | N2O | Urban Peak |  |  | 10 | 130 | 0 | 0 | 0.011 | 0 | 0 | 0 | 1 | 0 | 0 | 15 | 0.011 | 15 | 0.011
Heavy Duty Trucks | Diesel | Articulated 20 - 28 t | E1 |  | N2O | Urban Off Peak |  |  | 10 | 130 | 0 | 0 | 0.011 | 0 | 0 | 0 | 1 | 0 | 0 | 15 | 0.011 | 15 | 0.011
Heavy Duty Trucks | Diesel | Articulated 20 - 28 t | E1 |  | N2O | Rural |  |  | 10 | 130 | 0 | 0 | 0.009 | 0 | 0 | 0 | 1 | 0 | 0 | 15 | 0.009 | 15 | 0.009
Heavy Duty Trucks | Diesel | Articulated 20 - 28 t | E1 |  | N2O | Highway |  |  | 10 | 130 | 0 | 0 | 0.007 | 0 | 0 | 0 | 1 | 0 | 0 | 15 | 0.007 | 15 | 0.007
Heavy Duty Trucks | Diesel | Articulated 20 - 28 t | E2 |  | CO |  | -0.06 | 0.5 | 12 | 86 | 1.4401e-05 | -0.0051047 | 1.2889 | -6.1732 | 0.0012581 | 0.004013 | 0.18298 | 0 | 0 | 15 | 1.5278 | 15 | 1.5278
Heavy Duty Trucks | Diesel | Articulated 20 - 28 t | E2 |  | CO |  | -0.04 | 0.5 | 12 | 86 | -1.0547e-06 | -0.00065427 | 1.2379 | -5.8684 | 0.00092507 | 0.0073402 | 0.13457 | 0 | 0 | 15 | 1.8476 | 15 | 1.8476
Heavy Duty Trucks | Diesel | Articulated 20 - 28 t | E2 |  | CO |  | -0.02 | 0.5 | 12 | 86 | 0.00013397 | -0.0013956 | 0.033216 | 5.0618 | 0.00039749 | -0.014009 | 0.28828 | 0 | 0 | 15 | 2.2668 | 15 | 2.2668
Heavy Duty Trucks | Diesel | Articulated 20 - 28 t | E2 |  | CO |  | 0 | 0.5 | 12 | 86 | 0.00086069 | -0.061734 | 2.1039 | 6.6671 | 0.0003576 | -0.013485 | 0.76 | 0 | 0 | 15 | 2.8456 | 15 | 2.8456
Heavy Duty Trucks | Diesel | Articulated 20 - 28 t | E2 |  | CO |  | 0.02 | 0.5 | 12 | 86 | 0.0017483 | 0.010456 | -0.79079 | 8.1988 | 0.0013905 | -0.032129 | 0.25666 | 0 | 0 | 15 | 3.4936 | 15 | 3.4936
Heavy Duty Trucks | Diesel | Articulated 20 - 28 t | E2 |  | CO |  | 0.04 | 0.5 | 12 | 76 | -0.0059485 | 1.4153 | -8.5202 | -19.7954 | 0.0048012 | 0.23924 | -2.2231 | 0 | 0 | 15 | 4.1098 | 15 | 4.1098
Heavy Duty Trucks | Diesel | Articulated 20 - 28 t | E2 |  | CO |  | 0.06 | 0.5 | 12 | 59 | -0.0037224 | 0.87792 | 5.9252 | -2.2815 | 0.0031325 | 0.19044 | 0.40815 | 0 | 0 | 15 | 4.5607 | 15 | 4.5607
Heavy Duty Trucks | Diesel | Articulated 20 - 28 t | E2 |  | NOx |  | -0.06 | 0.5 | 12 | 86 | 1.2184e-06 | -0.00082945 | 1.9771 | -7.0572 | 0.00069964 | 0.0057466 | 0.0441 | 0 | 0 | 15 | 5.194 | 15 | 5.194
Heavy Duty Trucks | Diesel | Articulated 20 - 28 t | E2 |  | NOx |  | -0.04 | 0.5 | 12 | 86 | -0.00071491 | 0.04275 | 3.6807 | -1.9392 | 0.00058496 | 0.02322 | 0.10024 | 0 | 0 | 15 | 6.9496 | 15 | 6.9496
Heavy Duty Trucks | Diesel | Articulated 20 - 28 t | E2 |  | NOx |  | -0.02 | 0.5 | 12 | 86 | -0.0011713 | 0.087853 | 6.8049 | 12.6563 | 0.00030292 | 0.033704 | 0.29114 | 0 | 0 | 15 | 10.0627 | 15 | 10.0627
Heavy Duty Trucks | Diesel | Articulated 20 - 28 t | E2 |  | NOx |  | 0 | 0.5 | 12 | 86 | -0.0012474 | 0.072264 | 13.2892 | 48.4134 | -0.00033342 | 0.040954 | 0.61972 | 0 | 0 | 15 | 14.9438 | 15 | 14.9438
Heavy Duty Trucks | Diesel | Articulated 20 - 28 t | E2 |  | NOx |  | 0.02 | 0.5 | 12 | 86 | 0.0050773 | 0.87134 | 2.1083 | -27.5901 | 0.00055647 | 0.057062 | -0.28507 | 0 | 0 | 15 | 20.8049 | 15 | 20.8049
Heavy Duty Trucks | Diesel | Articulated 20 - 28 t | E2 |  | NOx |  | 0.04 | 0.5 | 12 | 76 | 0.016919 | 0.18493 | -1.3589 | -7.6106 | 0.0009443 | 0.0018968 | -0.068288 | 0 | 0 | 15 | 27.31 | 15 | 27.31
Heavy Duty Trucks | Diesel | Articulated 20 - 28 t | E2 |  | NOx |  | 0.06 | 0.5 | 12 | 59 | 0.0040543 | 0.49254 | -0.23245 | -9.9114 | 0.00019702 | 0.017393 | -0.087123 | 0 | 0 | 15 | 33.9608 | 15 | 33.9608
Heavy Duty Trucks | Diesel | Articulated 20 - 28 t | E2 |  | VOC |  | -0.06 | 0.5 | 12 | 86 | 5.0136e-06 | -0.0029767 | 0.61115 | 4.8397 | 0.00010817 | 0.06068 | 0.48495 | 0 | 0 | 15 | 0.62717 | 15 | 0.62717
Heavy Duty Trucks | Diesel | Articulated 20 - 28 t | E2 |  | VOC |  | -0.04 | 0.5 | 12 | 86 | 4.478e-06 | -0.0019373 | 0.27616 | 2.0259 | 2.0903e-05 | 0.022225 | 0.19917 | 0 | 0 | 15 | 0.7132 | 15 | 0.7132
Heavy Duty Trucks | Diesel | Articulated 20 - 28 t | E2 |  | VOC |  | -0.02 | 0.5 | 12 | 86 | -1.4383e-05 | 0.0049441 | -0.21503 | 3.0152 | 0.00032144 | -0.015646 | 0.23285 | 0 | 0 | 15 | 0.80758 | 15 | 0.80758
Heavy Duty Trucks | Diesel | Articulated 20 - 28 t | E2 |  | VOC |  | 0 | 0.5 | 12 | 86 | 0.00019273 | 0.14824 | 1.8945 | -5.3201 | 0.0069804 | 0.23859 | -1.0326 | 0 | 0 | 15 | 0.92473 | 15 | 0.92473
Heavy Duty Trucks | Diesel | Articulated 20 - 28 t | E2 |  | VOC |  | 0.02 | 0.5 | 12 | 86 | 1.432e-17 | -3.6229e-16 | 2.9822 | 5.7369e-12 | -0.0011496 | 0.20606 | 0.12109 | 0 | 0 | 15 | 1.0098 | 15 | 1.0098
Heavy Duty Trucks | Diesel | Articulated 20 - 28 t | E2 |  | VOC |  | 0.04 | 0.5 | 12 | 76 | -1.6336e-05 | 0.0018934 | 0.10691 | 3.2028 | -5.3789e-05 | 0.0073509 | 0.22219 | 0 | 0 | 15 | 1.0774 | 15 | 1.0774
Heavy Duty Trucks | Diesel | Articulated 20 - 28 t | E2 |  | VOC |  | 0.06 | 0.5 | 12 | 59 | -4.3057e-05 | 0.0019335 | 0.05226 | 3.0096 | -8.0739e-05 | 0.0031702 | 0.20781 | 0 | 0 | 15 | 1.1476 | 15 | 1.1476
Heavy Duty Trucks | Diesel | Articulated 20 - 28 t | E2 |  | PM Exhaust |  | -0.06 | 0.5 | 12 | 86 | -2.3195e-05 | 0.011262 | 1.1139 | -4.9758 | 0.0077536 | 0.15573 | 1.3539 | 0 | 0 | 15 | 0.17405 | 15 | 0.17405
Heavy Duty Trucks | Diesel | Articulated 20 - 28 t | E2 |  | PM Exhaust |  | -0.04 | 0.5 | 12 | 86 | -2.9538e-05 | 0.014018 | 1.29 | -6.0003 | 0.007964 | 0.15344 | 1.5618 | 0 | 0 | 15 | 0.19338 | 15 | 0.19338
Heavy Duty Trucks | Diesel | Articulated 20 - 28 t | E2 |  | PM Exhaust |  | -0.02 | 0.5 | 12 | 86 | 0.00027488 | -0.0035591 | 0.57451 | 6.0349 | 0.0067601 | -0.16042 | 5.1826 | 0 | 0 | 15 | 0.22929 | 15 | 0.22929
Heavy Duty Trucks | Diesel | Articulated 20 - 28 t | E2 |  | PM Exhaust |  | 0 | 0.5 | 12 | 86 | 0.00027126 | -0.025384 | 1.148 | 0.42505 | 0.00033561 | 0.003518 | 2.8896 | 0 | 0 | 15 | 0.28385 | 15 | 0.28385
Heavy Duty Trucks | Diesel | Articulated 20 - 28 t | E2 |  | PM Exhaust |  | 0.02 | 0.5 | 12 | 86 | 0.00068175 | -0.037399 | 1.9589 | 2.552 | 0.0021962 | -0.053443 | 5.0451 | 0 | 0 | 15 | 0.36336 | 15 | 0.36336
Heavy Duty Trucks | Diesel | Articulated 20 - 28 t | E2 |  | PM Exhaust |  | 0.04 | 0.5 | 12 | 76 | -5.8073e-05 | -0.019743 | 1.9673 | -1.3953 | -0.0011232 | 0.052012 | 3.0274 | 0 | 0 | 15 | 0.44025 | 15 | 0.44025
Heavy Duty Trucks | Diesel | Articulated 20 - 28 t | E2 |  | PM Exhaust |  | 0.06 | 0.5 | 12 | 59 | 0.00025157 | -0.033949 | 1.9374 | -0.011277 | 4.4643e-05 | -0.013411 | 3.0708 | 0 | 0 | 15 | 0.51536 | 15 | 0.51536
Heavy Duty Trucks | Diesel | Articulated 20 - 28 t | E2 |  | EC |  | -0.06 | 0.5 | 12 | 86 | 0.00010929 | -0.034779 | 8.5332 | -33.6071 | 0.0024224 | 0.0079684 | 0.23614 | 0 | 0 | 15 | 6.4344 | 15 | 6.4344
Heavy Duty Trucks | Diesel | Articulated 20 - 28 t | E2 |  | EC |  | -0.04 | 0.5 | 12 | 86 | 0.00156 | -0.40042 | 28.6077 | 89.9327 | 0.00092809 | 0.087067 | 1.8148 | 0 | 0 | 15 | 8.694 | 15 | 8.694
Heavy Duty Trucks | Diesel | Articulated 20 - 28 t | E2 |  | EC |  | -0.02 | 0.5 | 12 | 86 | -0.0077404 | 1.4669 | -8.6585 | 1.7059 | 0.0054432 | -0.02667 | 0.093884 | 0 | 0 | 15 | 12.7565 | 15 | 12.7565
Heavy Duty Trucks | Diesel | Articulated 20 - 28 t | E2 |  | EC |  | 0 | 0.5 | 12 | 86 | -0.00046259 | 0.03225 | 3.087 | 3.6849 | -9.3657e-05 | 0.010956 | 0.062572 | 0 | 0 | 15 | 18.035 | 15 | 18.035
Heavy Duty Trucks | Diesel | Articulated 20 - 28 t | E2 |  | EC |  | 0.02 | 0.5 | 12 | 86 | 6.2469e-05 | 0.083529 | 4.3818 | 11.2243 | -2.7796e-05 | 0.0090792 | 0.12553 | 0 | 0 | 15 | 25.0414 | 15 | 25.0414
Heavy Duty Trucks | Diesel | Articulated 20 - 28 t | E2 |  | EC |  | 0.04 | 0.5 | 12 | 76 | -0.00024514 | 0.59529 | 22.6978 | 33.3134 | -0.00010202 | 0.034218 | 0.53416 | 0 | 0 | 15 | 32.9856 | 15 | 32.9856
Heavy Duty Trucks | Diesel | Articulated 20 - 28 t | E2 |  | EC |  | 0.06 | 0.5 | 12 | 59 | -0.00036901 | 0.28316 | 8.3883 | 7.948 | -3.611e-05 | 0.010754 | 0.16175 | 0 | 0 | 15 | 41.5401 | 15 | 41.5401
Heavy Duty Trucks | Diesel | Articulated 20 - 28 t | E2 |  | CH4 | Urban Peak |  |  | 10 | 130 | 0 | 0 | 175 | 0 | 0 | 0 | 1000 | 0.36 | 0 | 15 | 0.112 | 15 | 0.112
Heavy Duty Trucks | Diesel | Articulated 20 - 28 t | E2 |  | CH4 | Urban Off Peak |  |  | 10 | 130 | 0 | 0 | 175 | 0 | 0 | 0 | 1000 | 0.36 | 0 | 15 | 0.112 | 15 | 0.112
Heavy Duty Trucks | Diesel | Articulated 20 - 28 t | E2 |  | CH4 | Rural |  |  | 10 | 130 | 0 | 0 | 80 | 0 | 0 | 0 | 1000 | 0.13 | 0 | 15 | 0.0696 | 15 | 0.0696
Heavy Duty Trucks | Diesel | Articulated 20 - 28 t | E2 |  | CH4 | Highway |  |  | 10 | 130 | 0 | 0 | 70 | 0 | 0 | 0 | 1000 | 0.07 | 0 | 15 | 0.0651 | 15 | 0.0651
Heavy Duty Trucks | Diesel | Articulated 20 - 28 t | E2 |  | NH3 | Urban Peak |  |  | 10 | 130 | 0 | 0 | 0.0029 | 0 | 0 | 0 | 1 | 0 | 0 | 15 | 0.0029 | 15 | 0.0029
Heavy Duty Trucks | Diesel | Articulated 20 - 28 t | E2 |  | NH3 | Urban Off Peak |  |  | 10 | 130 | 0 | 0 | 0.0029 | 0 | 0 | 0 | 1 | 0 | 0 | 15 | 0.0029 | 15 | 0.0029
Heavy Duty Trucks | Diesel | Articulated 20 - 28 t | E2 |  | NH3 | Rural |  |  | 10 | 130 | 0 | 0 | 0.0029 | 0 | 0 | 0 | 1 | 0 | 0 | 15 | 0.0029 | 15 | 0.0029
Heavy Duty Trucks | Diesel | Articulated 20 - 28 t | E2 |  | NH3 | Highway |  |  | 10 | 130 | 0 | 0 | 0.0029 | 0 | 0 | 0 | 1 | 0 | 0 | 15 | 0.0029 | 15 | 0.0029
Heavy Duty Trucks | Diesel | Articulated 20 - 28 t | E2 |  | N2O | Urban Peak |  |  | 10 | 130 | 0 | 0 | 0.011 | 0 | 0 | 0 | 1 | 0 | 0 | 15 | 0.011 | 15 | 0.011
Heavy Duty Trucks | Diesel | Articulated 20 - 28 t | E2 |  | N2O | Urban Off Peak |  |  | 10 | 130 | 0 | 0 | 0.011 | 0 | 0 | 0 | 1 | 0 | 0 | 15 | 0.011 | 15 | 0.011
Heavy Duty Trucks | Diesel | Articulated 20 - 28 t | E2 |  | N2O | Rural |  |  | 10 | 130 | 0 | 0 | 0.009 | 0 | 0 | 0 | 1 | 0 | 0 | 15 | 0.009 | 15 | 0.009
Heavy Duty Trucks | Diesel | Articulated 20 - 28 t | E2 |  | N2O | Highway |  |  | 10 | 130 | 0 | 0 | 0.006 | 0 | 0 | 0 | 1 | 0 | 0 | 15 | 0.006 | 15 | 0.006
Heavy Duty Trucks | Diesel | Articulated 20 - 28 t | E3 |  | CO |  | -0.06 | 0.5 | 12 | 86 | -1.0716e-05 | 0.0041583 | 1.1527 | -4.3813 | 0.00073669 | 0.010741 | 0.052867 | 0 | 0 | 15 | 2.4243 | 15 | 2.4243
Heavy Duty Trucks | Diesel | Articulated 20 - 28 t | E3 |  | CO |  | -0.04 | 0.5 | 12 | 86 | 9.3942e-05 | -0.017398 | 1.4321 | 3.8371 | 0.0001486 | 0.013797 | 0.27518 | 0 | 0 | 15 | 2.8087 | 15 | 2.8087
Heavy Duty Trucks | Diesel | Articulated 20 - 28 t | E3 |  | CO |  | -0.02 | 0.5 | 12 | 86 | 0.00036533 | -0.02256 | 1.6535 | 4.0249 | 0.00035878 | 0.0052111 | 0.33417 | 0 | 0 | 15 | 3.3782 | 15 | 3.3782
Heavy Duty Trucks | Diesel | Articulated 20 - 28 t | E3 |  | CO |  | 0 | 0.5 | 12 | 86 | 0.001455 | -0.059007 | 2.0431 | 7.7455 | 0.00088256 | -0.019656 | 0.60626 | 0 | 0 | 15 | 3.925 | 15 | 3.925
Heavy Duty Trucks | Diesel | Articulated 20 - 28 t | E3 |  | CO |  | 0.02 | 0.5 | 12 | 86 | 0.00070118 | -0.018272 | 0.045535 | 10.1673 | 0.00049254 | -0.020136 | 0.33703 | 0 | 0 | 15 | 4.1631 | 15 | 4.1631
Heavy Duty Trucks | Diesel | Articulated 20 - 28 t | E3 |  | CO |  | 0.04 | 0.5 | 12 | 78 | -0.00068042 | 0.21302 | 3.6702 | 2.8715 | 0.00097549 | 0.065969 | 0.34117 | 0 | 0 | 15 | 4.4535 | 15 | 4.4535
Heavy Duty Trucks | Diesel | Articulated 20 - 28 t | E3 |  | CO |  | 0.06 | 0.5 | 12 | 59 | -0.0026695 | 0.50534 | -4.6688 | -8.2557 | 0.0018461 | 0.054493 | -0.85711 | 0 | 0 | 15 | 4.6863 | 15 | 4.6863
Heavy Duty Trucks | Diesel | Articulated 20 - 28 t | E3 |  | NOx |  | -0.06 | 0.5 | 12 | 86 | -5.3948e-06 | 0.0018554 | 1.5221 | -4.8354 | 0.00062883 | 0.0060411 | 0.020881 | 0 | 0 | 15 | 4.8477 | 15 | 4.8477
Heavy Duty Trucks | Diesel | Articulated 20 - 28 t | E3 |  | NOx |  | -0.04 | 0.5 | 12 | 86 | 2.7585e-05 | -0.0083255 | 0.73079 | 4.0139 | 2.3907e-05 | 0.0047671 | 0.061228 | 0 | 0 | 15 | 6.3695 | 15 | 6.3695
Heavy Duty Trucks | Diesel | Articulated 20 - 28 t | E3 |  | NOx |  | -0.02 | 0.5 | 12 | 86 | 4.5934e-05 | -0.014103 | 1.2345 | 5.5216 | -1.8168e-05 | 0.0049353 | 0.088426 | 0 | 0 | 15 | 8.8489 | 15 | 8.8489
Heavy Duty Trucks | Diesel | Articulated 20 - 28 t | E3 |  | NOx |  | 0 | 0.5 | 12 | 86 | 0.0019945 | 0.34008 | 9.3485 | 15.5356 | 0.00076459 | 0.054965 | 0.26878 | 0 | 0 | 15 | 12.5932 | 15 | 12.5932
Heavy Duty Trucks | Diesel | Articulated 20 - 28 t | E3 |  | NOx |  | 0.02 | 0.5 | 12 | 86 | 0.0018068 | 0.32975 | -0.34739 | -23.9601 | 0.00031982 | 0.024945 | -0.24602 | 0 | 0 | 15 | 17.0311 | 15 | 17.0311
Heavy Duty Trucks | Diesel | Articulated 20 - 28 t | E3 |  | NOx |  | 0.04 | 0.5 | 12 | 78 | 0.0078506 | 1.193 | 8.3669 | -35.169 | 0.00051009 | 0.088106 | -0.25818 | 0 | 0 | 15 | 21.7998 | 15 | 21.7998
Heavy Duty Trucks | Diesel | Articulated 20 - 28 t | E3 |  | NOx |  | 0.06 | 0.5 | 12 | 59 | 0.00081063 | 0.1491 | 0.82451 | 3.4818 | 4.9127e-05 | 0.0073277 | 0.0088206 | 0 | 0 | 15 | 26.7785 | 15 | 26.7785
Heavy Duty Trucks | Diesel | Articulated 20 - 28 t | E3 |  | VOC |  | -0.06 | 0.5 | 12 | 86 | -2.4059e-05 | 0.025025 | 1.613 | -6.0071 | 0.0050358 | 0.13877 | -0.49756 | 0 | 0 | 15 | 0.58241 | 15 | 0.58241
Heavy Duty Trucks | Diesel | Articulated 20 - 28 t | E3 |  | VOC |  | -0.04 | 0.5 | 12 | 86 | 2.6232e-06 | -0.0023324 | 0.65592 | 4.6401 | 0.00016545 | 0.06212 | 0.41191 | 0 | 0 | 15 | 0.67408 | 15 | 0.67408
Heavy Duty Trucks | Diesel | Articulated 20 - 28 t | E3 |  | VOC |  | -0.02 | 0.5 | 12 | 86 | -1.0355e-17 | 8.1826e-15 | 2.0265 | 1.3882e-12 | 0.00029875 | 0.17898 | -0.15157 | 0 | 0 | 15 | 0.77932 | 15 | 0.77932
Heavy Duty Trucks | Diesel | Articulated 20 - 28 t | E3 |  | VOC |  | 0 | 0.5 | 12 | 86 | 0.00010875 | 0.09394 | 2.0833 | -7.4111 | 0.0047693 | 0.2226 | -1.015 | 0 | 0 | 15 | 0.88983 | 15 | 0.88983
Heavy Duty Trucks | Diesel | Articulated 20 - 28 t | E3 |  | VOC |  | 0.02 | 0.5 | 12 | 86 | 7.313e-06 | 0.0027318 | 0.57792 | 3.6168 | -8.7151e-05 | 0.04404 | 0.27688 | 0 | 0 | 15 | 0.93876 | 15 | 0.93876
Heavy Duty Trucks | Diesel | Articulated 20 - 28 t | E3 |  | VOC |  | 0.04 | 0.5 | 12 | 78 | 6.9012e-05 | 0.026623 | 0.80376 | 3.1716 | 0.00058814 | 0.080783 | 0.11005 | 0 | 0 | 15 | 0.98347 | 15 | 0.98347
Heavy Duty Trucks | Diesel | Articulated 20 - 28 t | E3 |  | VOC |  | 0.06 | 0.5 | 12 | 59 | 0.00028874 | 0.067845 | 0.33733 | -3.463 | 0.0019348 | 0.094122 | -0.67035 | 0 | 0 | 15 | 1.0104 | 15 | 1.0104
Heavy Duty Trucks | Diesel | Articulated 20 - 28 t | E3 |  | PM Exhaust |  | -0.06 | 0.5 | 12 | 86 | -1.8703e-05 | 0.048009 | 2.3963 | -4.7325 | 0.011195 | 0.44355 | 0.50119 | 0 | 0 | 15 | 0.28912 | 15 | 0.28912
Heavy Duty Trucks | Diesel | Articulated 20 - 28 t | E3 |  | PM Exhaust |  | -0.04 | 0.5 | 12 | 86 | -0.00034186 | 0.12116 | 1.1006 | -4.3148 | 0.018681 | 0.36086 | -1.1203 | 0 | 0 | 15 | 0.30056 | 15 | 0.30056
Heavy Duty Trucks | Diesel | Articulated 20 - 28 t | E3 |  | PM Exhaust |  | -0.02 | 0.5 | 12 | 86 | -2.7471e-05 | 0.020654 | 0.92693 | 3.0422 | 0.0028244 | 0.18036 | 0.9876 | 0 | 0 | 15 | 0.33115 | 15 | 0.33115
Heavy Duty Trucks | Diesel | Articulated 20 - 28 t | E3 |  | PM Exhaust |  | 0 | 0.5 | 12 | 86 | 0.0011144 | -0.02275 | 3.0168 | 6.4323 | 0.0084819 | 0.1676 | 4.7863 | 0 | 0 | 15 | 0.36434 | 15 | 0.36434
Heavy Duty Trucks | Diesel | Articulated 20 - 28 t | E3 |  | PM Exhaust |  | 0.02 | 0.5 | 12 | 86 | 2.9064e-06 | 0.0048812 | 0.51976 | 2.6382 | -0.00025511 | 0.085693 | 0.81574 | 0 | 0 | 15 | 0.37652 | 15 | 0.37652
Heavy Duty Trucks | Diesel | Articulated 20 - 28 t | E3 |  | PM Exhaust |  | 0.04 | 0.5 | 12 | 78 | 0.00039604 | 0.077576 | 0.084124 | -3.7589 | 0.0040716 | 0.25678 | -2.0367 | 0 | 0 | 15 | 0.39774 | 15 | 0.39774
Heavy Duty Trucks | Diesel | Articulated 20 - 28 t | E3 |  | PM Exhaust |  | 0.06 | 0.5 | 12 | 59 | 0.0011873 | 0.17344 | -0.27852 | -6.5068 | 0.0077848 | 0.44656 | -3.483 | 0 | 0 | 15 | 0.43415 | 15 | 0.43415
Heavy Duty Trucks | Diesel | Articulated 20 - 28 t | E3 |  | EC |  | -0.06 | 0.5 | 12 | 86 | -3.851e-05 | 0.012123 | 8.8205 | -33.1032 | 0.0019727 | 0.021968 | 0.13423 | 0 | 0 | 15 | 7.4776 | 15 | 7.4776
Heavy Duty Trucks | Diesel | Articulated 20 - 28 t | E3 |  | EC |  | -0.04 | 0.5 | 12 | 86 | 0.00058542 | -0.16625 | 13.5355 | 51.7803 | 0.00022847 | 0.045362 | 0.77957 | 0 | 0 | 15 | 9.6768 | 15 | 9.6768
Heavy Duty Trucks | Diesel | Articulated 20 - 28 t | E3 |  | EC |  | -0.02 | 0.5 | 12 | 86 | 4.5665e-05 | -0.014189 | 1.2713 | 4.873 | -7.9931e-06 | 0.0028796 | 0.062198 | 0 | 0 | 15 | 13.4522 | 15 | 13.4522
Heavy Duty Trucks | Diesel | Articulated 20 - 28 t | E3 |  | EC |  | 0 | 0.5 | 12 | 86 | -0.00061071 | 0.033138 | 3.75 | 3.7156 | -0.00012043 | 0.012618 | 0.066764 | 0 | 0 | 15 | 19.0323 | 15 | 19.0323
Heavy Duty Trucks | Diesel | Articulated 20 - 28 t | E3 |  | EC |  | 0.02 | 0.5 | 12 | 86 | 3.8664e-05 | 0.076368 | 4.09 | 10.6229 | -2.4842e-05 | 0.0081445 | 0.11166 | 0 | 0 | 15 | 26.0802 | 15 | 26.0802
Heavy Duty Trucks | Diesel | Articulated 20 - 28 t | E3 |  | EC |  | 0.04 | 0.5 | 12 | 78 | -0.00010696 | 0.15918 | 6.3555 | 9.841 | -2.7356e-05 | 0.0091619 | 0.14329 | 0 | 0 | 15 | 34.1455 | 15 | 34.1455
Heavy Duty Trucks | Diesel | Articulated 20 - 28 t | E3 |  | EC |  | 0.06 | 0.5 | 12 | 59 | 0.033142 | 3.641 | 5.2747 | -13.5695 | 0.0010561 | 0.10199 | -0.2041 | 0 | 0 | 15 | 42.4995 | 15 | 42.4995
Heavy Duty Trucks | Diesel | Articulated 20 - 28 t | E3 |  | CH4 | Urban Peak |  |  | 10 | 130 | 0 | 0 | 175 | 0 | 0 | 0 | 1000 | 0.44 | 0 | 15 | 0.098 | 15 | 0.098
Heavy Duty Trucks | Diesel | Articulated 20 - 28 t | E3 |  | CH4 | Urban Off Peak |  |  | 10 | 130 | 0 | 0 | 175 | 0 | 0 | 0 | 1000 | 0.44 | 0 | 15 | 0.098 | 15 | 0.098
Heavy Duty Trucks | Diesel | Articulated 20 - 28 t | E3 |  | CH4 | Rural |  |  | 10 | 130 | 0 | 0 | 80 | 0 | 0 | 0 | 1000 | 0.07 | 0 | 15 | 0.0744 | 15 | 0.0744
Heavy Duty Trucks | Diesel | Articulated 20 - 28 t | E3 |  | CH4 | Highway |  |  | 10 | 130 | 0 | 0 | 70 | 0 | 0 | 0 | 1000 | 0.9 | 0 | 15 | 0.007 | 15 | 0.007
Heavy Duty Trucks | Diesel | Articulated 20 - 28 t | E3 |  | NH3 | Urban Peak |  |  | 10 | 130 | 0 | 0 | 0.0029 | 0 | 0 | 0 | 1 | 0 | 0 | 15 | 0.0029 | 15 | 0.0029
Heavy Duty Trucks | Diesel | Articulated 20 - 28 t | E3 |  | NH3 | Urban Off Peak |  |  | 10 | 130 | 0 | 0 | 0.0029 | 0 | 0 | 0 | 1 | 0 | 0 | 15 | 0.0029 | 15 | 0.0029
Heavy Duty Trucks | Diesel | Articulated 20 - 28 t | E3 |  | NH3 | Rural |  |  | 10 | 130 | 0 | 0 | 0.0029 | 0 | 0 | 0 | 1 | 0 | 0 | 15 | 0.0029 | 15 | 0.0029
Heavy Duty Trucks | Diesel | Articulated 20 - 28 t | E3 |  | NH3 | Highway |  |  | 10 | 130 | 0 | 0 | 0.0029 | 0 | 0 | 0 | 1 | 0 | 0 | 15 | 0.0029 | 15 | 0.0029
Heavy Duty Trucks | Diesel | Articulated 20 - 28 t | E3 |  | N2O | Urban Peak |  |  | 10 | 130 | 0 | 0 | 0.005 | 0 | 0 | 0 | 1 | 0 | 0 | 15 | 0.005 | 15 | 0.005
Heavy Duty Trucks | Diesel | Articulated 20 - 28 t | E3 |  | N2O | Urban Off Peak |  |  | 10 | 130 | 0 | 0 | 0.005 | 0 | 0 | 0 | 1 | 0 | 0 | 15 | 0.005 | 15 | 0.005
Heavy Duty Trucks | Diesel | Articulated 20 - 28 t | E3 |  | N2O | Rural |  |  | 10 | 130 | 0 | 0 | 0.005 | 0 | 0 | 0 | 1 | 0 | 0 | 15 | 0.005 | 15 | 0.005
Heavy Duty Trucks | Diesel | Articulated 20 - 28 t | E3 |  | N2O | Highway |  |  | 10 | 130 | 0 | 0 | 0.004 | 0 | 0 | 0 | 1 | 0 | 0 | 15 | 0.004 | 15 | 0.004
Heavy Duty Trucks | Diesel | Articulated 20 - 28 t | E4 | SCR | CO |  | -0.06 | 0.5 | 12 | 86 | 2.0427e-05 | -0.003847 | 0.1715 | 2.6784 | 0.00033961 | 0.0034965 | 0.23133 | 0 | 0 | 15 | 0.82445 | 15 | 0.82445
Heavy Duty Trucks | Diesel | Articulated 20 - 28 t | E4 | SCR | CO |  | -0.04 | 0.5 | 12 | 85 | -6.6532e-05 | -0.024941 | 2.6779 | -4.4014 | 0.00069292 | 0.13073 | -0.1648 | 0 | 0 | 15 | 1.0222 | 15 | 1.0222
Heavy Duty Trucks | Diesel | Articulated 20 - 28 t | E4 | SCR | CO |  | -0.02 | 0.5 | 12 | 86 | -0.00040867 | 0.040575 | 2.7846 | 0.74407 | 0.002311 | 0.11569 | 0.20311 | 0 | 0 | 15 | 1.363 | 15 | 1.363
Heavy Duty Trucks | Diesel | Articulated 20 - 28 t | E4 | SCR | CO |  | 0 | 0.5 | 12 | 86 | 7.9404e-05 | 0.03262 | 1.2162 | 3.8018 | 0.00038612 | 0.059079 | 0.098033 | 0 | 0 | 15 | 1.8456 | 15 | 1.8456
Heavy Duty Trucks | Diesel | Articulated 20 - 28 t | E4 | SCR | CO |  | 0.02 | 0.5 | 12 | 86 | 0.00095312 | 0.30608 | 2.7394 | -6.9484 | 0.0030382 | 0.21148 | -0.73187 | 0 | 0 | 15 | 2.267 | 15 | 2.267
Heavy Duty Trucks | Diesel | Articulated 20 - 28 t | E4 | SCR | CO |  | 0.04 | 0.5 | 12 | 80 | 0.0016195 | 0.35261 | 2.6882 | -10.775 | 0.0023564 | 0.20951 | -0.80572 | 0 | 0 | 15 | 2.6589 | 15 | 2.6589
Heavy Duty Trucks | Diesel | Articulated 20 - 28 t | E4 | SCR | CO |  | 0.06 | 0.5 | 12 | 60 | 0.00024476 | 0.03257 | 1.9358 | 8.6863 | -0.00021258 | 0.041565 | 0.44667 | 0 | 0 | 15 | 2.9917 | 15 | 2.9917
Heavy Duty Trucks | Diesel | Articulated 20 - 28 t | E4 | SCR | NOx |  | -0.06 | 0.5 | 12 | 86 | -0.00063133 | 0.01068 | 3.8381 | 0.38657 | 0.0044491 | -0.01316 | 0.86007 | 0 | 0 | 15 | 2.3334 | 15 | 2.3334
Heavy Duty Trucks | Diesel | Articulated 20 - 28 t | E4 | SCR | NOx |  | -0.04 | 0.5 | 12 | 86 | -0.00052942 | 0.02163 | 2.3127 | -1.5182 | 0.00078886 | 0.024557 | 0.17397 | 0 | 0 | 15 | 3.3575 | 15 | 3.3575
Heavy Duty Trucks | Diesel | Articulated 20 - 28 t | E4 | SCR | NOx |  | -0.02 | 0.5 | 12 | 86 | -0.0030506 | 0.45193 | -4.1729 | -1.2252 | 0.002897 | -0.001187 | -0.2821 | 0 | 0 | 15 | 5.2225 | 15 | 5.2225
Heavy Duty Trucks | Diesel | Articulated 20 - 28 t | E4 | SCR | NOx |  | 0 | 0.5 | 12 | 86 | 0.00090571 | 0.15747 | 3.9516 | 5.0616 | 0.00045508 | 0.036401 | 0.21623 | 0 | 0 | 15 | 7.9281 | 15 | 7.9281
Heavy Duty Trucks | Diesel | Articulated 20 - 28 t | E4 | SCR | NOx |  | 0.02 | 0.5 | 12 | 86 | 0.004684 | 0.71323 | -3.2241 | -16.8226 | 0.0010814 | 0.064212 | -0.55021 | 0 | 0 | 15 | 11.2859 | 15 | 11.2859
Heavy Duty Trucks | Diesel | Articulated 20 - 28 t | E4 | SCR | NOx |  | 0.04 | 0.5 | 12 | 80 | 0.00093088 | 0.31538 | 9.388 | 20.9144 | 0.00015141 | 0.030378 | 0.56987 | 0 | 0 | 15 | 14.838 | 15 | 14.838
Heavy Duty Trucks | Diesel | Articulated 20 - 28 t | E4 | SCR | NOx |  | 0.06 | 0.5 | 12 | 60 | -0.0049382 | 0.33425 | -1.2922 | -21.0924 | -0.00037521 | 0.027708 | -0.26555 | 0 | 0 | 15 | 18.3428 | 15 | 18.3428
Heavy Duty Trucks | Diesel | Articulated 20 - 28 t | E4 | SCR | VOC |  | -0.06 | 0.5 | 12 | 86 | -6.3275e-06 | 0.002488 | 0.87143 | -2.7558 | 0.028833 | 0.33436 | 0.55664 | 0 | 0 | 15 | 0.060003 | 15 | 0.060003
Heavy Duty Trucks | Diesel | Articulated 20 - 28 t | E4 | SCR | VOC |  | -0.04 | 0.5 | 12 | 86 | 8.6502e-06 | -0.0031393 | 0.34429 | 2.7737 | 0.0013681 | 0.27097 | 2.5926 | 0 | 0 | 15 | 0.0695 | 15 | 0.0695
Heavy Duty Trucks | Diesel | Articulated 20 - 28 t | E4 | SCR | VOC |  | -0.02 | 0.5 | 12 | 86 | 3.9555e-06 | -0.0015487 | 0.1901 | 1.3381 | -0.0002074 | 0.12203 | 1.2378 | 0 | 0 | 15 | 0.085042 | 15 | 0.085042
Heavy Duty Trucks | Diesel | Articulated 20 - 28 t | E4 | SCR | VOC |  | 0 | 0.5 | 12 | 86 | -2.6131e-15 | -2.8247e-14 | 2.5323 | -1.8127e-10 | -0.006411 | 1.3753 | 4.2069 | 0 | 0 | 15 | 0.10825 | 15 | 0.10825
Heavy Duty Trucks | Diesel | Articulated 20 - 28 t | E4 | SCR | VOC |  | 0.02 | 0.5 | 12 | 86 | 5.273e-07 | 0.0046549 | 0.36099 | 1.3917 | -0.0004785 | 0.15381 | 1.7224 | 0 | 0 | 15 | 0.13353 | 15 | 0.13353
Heavy Duty Trucks | Diesel | Articulated 20 - 28 t | E4 | SCR | VOC |  | 0.04 | 0.5 | 12 | 80 | -0.0001609 | 0.012211 | 0.16 | -2.3969 | -0.001974 | 0.19256 | -1.5536 | 0 | 0 | 15 | 0.16521 | 15 | 0.16521
Heavy Duty Trucks | Diesel | Articulated 20 - 28 t | E4 | SCR | VOC |  | 0.06 | 0.5 | 12 | 60 | 0.0016716 | -0.015986 | -0.35854 | 3.989 | 0.017877 | -0.44218 | 2.8429 | 0 | 0 | 15 | 0.18785 | 15 | 0.18785
Heavy Duty Trucks | Diesel | Articulated 20 - 28 t | E4 | SCR | PM Exhaust |  | -0.06 | 0.5 | 12 | 86 | 5.6444e-06 | -0.0018279 | 0.16984 | 0.93835 | -0.00084552 | 0.23191 | 3.36 | 0 | 0 | 15 | 0.031023 | 15 | 0.031023
Heavy Duty Trucks | Diesel | Articulated 20 - 28 t | E4 | SCR | PM Exhaust |  | -0.04 | 0.5 | 12 | 86 | 1.1306e-05 | -0.003463 | 0.31166 | 1.3006 | -0.00034803 | 0.28195 | 4.9207 | 0 | 0 | 15 | 0.038467 | 15 | 0.038467
Heavy Duty Trucks | Diesel | Articulated 20 - 28 t | E4 | SCR | PM Exhaust |  | -0.02 | 0.5 | 12 | 86 | 7.731e-06 | -0.0022978 | 0.1878 | 0.68146 | -0.00057079 | 0.10801 | 2.5279 | 0 | 0 | 15 | 0.049881 | 15 | 0.049881
Heavy Duty Trucks | Diesel | Articulated 20 - 28 t | E4 | SCR | PM Exhaust |  | 0 | 0.5 | 12 | 86 | 1.8832e-14 | -1.5375e-13 | 1.1085 | 5.5066e-10 | -0.0036597 | 0.72106 | 6.5101 | 0 | 0 | 15 | 0.067169 | 15 | 0.067169
Heavy Duty Trucks | Diesel | Articulated 20 - 28 t | E4 | SCR | PM Exhaust |  | 0.02 | 0.5 | 12 | 86 | 3.3404e-05 | 0.020102 | 0.57422 | 0.77909 | 0.0024667 | 0.37386 | 4.2399 | 0 | 0 | 15 | 0.089899 | 15 | 0.089899
Heavy Duty Trucks | Diesel | Articulated 20 - 28 t | E4 | SCR | PM Exhaust |  | 0.04 | 0.5 | 12 | 80 | -7.0563e-05 | 0.00067009 | 0.59097 | -0.85593 | -0.0016613 | 0.15424 | 2.746 | 0 | 0 | 15 | 0.1127 | 15 | 0.1127
Heavy Duty Trucks | Diesel | Articulated 20 - 28 t | E4 | SCR | PM Exhaust |  | 0.06 | 0.5 | 12 | 60 | -0.00032313 | 0.0024735 | 1.445 | -4.7661 | -0.0083855 | 0.5783 | 1.6036 | 0 | 0 | 15 | 0.1301 | 15 | 0.1301
Heavy Duty Trucks | Diesel | Articulated 20 - 28 t | E4 | SCR | EC |  | -0.06 | 0.5 | 12 | 86 | -0.0024365 | 0.042898 | 15.4279 | -1.5422 | 0.0080601 | -0.014592 | 1.7857 | 0 | 0 | 15 | 4.5618 | 15 | 4.5618
Heavy Duty Trucks | Diesel | Articulated 20 - 28 t | E4 | SCR | EC |  | -0.04 | 0.5 | 12 | 86 | 0.0011114 | -0.26 | 16.6002 | 30.3271 | 0.0008535 | 0.041813 | 1.3214 | 0 | 0 | 15 | 6.9941 | 15 | 6.9941
Heavy Duty Trucks | Diesel | Articulated 20 - 28 t | E4 | SCR | EC |  | -0.02 | 0.5 | 12 | 86 | 3.9826e-05 | -0.01717 | 1.299 | -9.3944 | -5.7912e-05 | 0.00561 | -0.033514 | 0 | 0 | 15 | 11.2778 | 15 | 11.2778
Heavy Duty Trucks | Diesel | Articulated 20 - 28 t | E4 | SCR | EC |  | 0 | 0.5 | 12 | 86 | -0.00019987 | 0.027448 | 2.8771 | 9.4948 | -4.3753e-05 | 0.0080286 | 0.11507 | 0 | 0 | 15 | 17.1807 | 15 | 17.1807
Heavy Duty Trucks | Diesel | Articulated 20 - 28 t | E4 | SCR | EC |  | 0.02 | 0.5 | 12 | 86 | 5.8839e-06 | 0.1046 | 4.8319 | 9.729 | -2.7959e-05 | 0.0096333 | 0.14628 | 0 | 0 | 15 | 24.7835 | 15 | 24.7835
Heavy Duty Trucks | Diesel | Articulated 20 - 28 t | E4 | SCR | EC |  | 0.04 | 0.5 | 12 | 80 | -0.00023838 | 0.28677 | 9.9169 | 10.7594 | -3.7424e-05 | 0.01395 | 0.2449 | 0 | 0 | 15 | 33.3881 | 15 | 33.3881
Heavy Duty Trucks | Diesel | Articulated 20 - 28 t | E4 | SCR | EC |  | 0.06 | 0.5 | 12 | 60 | 0.014137 | -0.44988 | 4.7927 | 11.3065 | 0.00038506 | -0.012922 | 0.15353 | 0 | 0 | 15 | 42.7007 | 15 | 42.7007
Heavy Duty Trucks | Diesel | Articulated 20 - 28 t | E4 | SCR | CH4 | Urban Peak |  |  | 10 | 130 | 0 | 0 | 175 | 0 | 0 | 0 | 1000 | 0.97 | 0 | 15 | 0.00525 | 15 | 0.00525
Heavy Duty Trucks | Diesel | Articulated 20 - 28 t | E4 | SCR | CH4 | Urban Off Peak |  |  | 10 | 130 | 0 | 0 | 175 | 0 | 0 | 0 | 1000 | 0.97 | 0 | 15 | 0.00525 | 15 | 0.00525
Heavy Duty Trucks | Diesel | Articulated 20 - 28 t | E4 | SCR | CH4 | Rural |  |  | 10 | 130 | 0 | 0 | 80 | 0 | 0 | 0 | 1000 | 0.93 | 0 | 15 | 0.0056 | 15 | 0.0056
Heavy Duty Trucks | Diesel | Articulated 20 - 28 t | E4 | SCR | CH4 | Highway |  |  | 10 | 130 | 0 | 0 | 70 | 0 | 0 | 0 | 1000 | 0.94 | 0 | 15 | 0.0042 | 15 | 0.0042
Heavy Duty Trucks | Diesel | Articulated 20 - 28 t | E4 | SCR | NH3 | Urban Peak |  |  | 10 | 130 | 0 | 0 | 0.0029 | 0 | 0 | 0 | 1 | 0 | 0 | 15 | 0.0029 | 15 | 0.0029
Heavy Duty Trucks | Diesel | Articulated 20 - 28 t | E4 | SCR | NH3 | Urban Off Peak |  |  | 10 | 130 | 0 | 0 | 0.0029 | 0 | 0 | 0 | 1 | 0 | 0 | 15 | 0.0029 | 15 | 0.0029
Heavy Duty Trucks | Diesel | Articulated 20 - 28 t | E4 | SCR | NH3 | Rural |  |  | 10 | 130 | 0 | 0 | 0.0029 | 0 | 0 | 0 | 1 | 0 | 0 | 15 | 0.0029 | 15 | 0.0029
Heavy Duty Trucks | Diesel | Articulated 20 - 28 t | E4 | SCR | NH3 | Highway |  |  | 10 | 130 | 0 | 0 | 0.0029 | 0 | 0 | 0 | 1 | 0 | 0 | 15 | 0.0029 | 15 | 0.0029
Heavy Duty Trucks | Diesel | Articulated 20 - 28 t | E4 | SCR | N2O | Urban Peak |  |  | 10 | 130 | 0 | 0 | 0.0112 | 0 | 0 | 0 | 1 | 0 | 0 | 15 | 0.0112 | 15 | 0.0112
Heavy Duty Trucks | Diesel | Articulated 20 - 28 t | E4 | SCR | N2O | Urban Off Peak |  |  | 10 | 130 | 0 | 0 | 0.0112 | 0 | 0 | 0 | 1 | 0 | 0 | 15 | 0.0112 | 15 | 0.0112
Heavy Duty Trucks | Diesel | Articulated 20 - 28 t | E4 | SCR | N2O | Rural |  |  | 10 | 130 | 0 | 0 | 0.0138 | 0 | 0 | 0 | 1 | 0 | 0 | 15 | 0.0138 | 15 | 0.0138
Heavy Duty Trucks | Diesel | Articulated 20 - 28 t | E4 | SCR | N2O | Highway |  |  | 10 | 130 | 0 | 0 | 0.0114 | 0 | 0 | 0 | 1 | 0 | 0 | 15 | 0.0114 | 15 | 0.0114
Heavy Duty Trucks | Diesel | Articulated 20 - 28 t | E4 | EGR | CO |  | -0.06 | 0.5 | 12 | 86 | 2.0427e-05 | -0.003847 | 0.1715 | 2.6784 | 0.00033961 | 0.0034965 | 0.23133 | 0 | 0 | 15 | 0.82445 | 15 | 0.82445
Heavy Duty Trucks | Diesel | Articulated 20 - 28 t | E4 | EGR | CO |  | -0.04 | 0.5 | 12 | 85 | -6.6532e-05 | -0.024941 | 2.6779 | -4.4014 | 0.00069292 | 0.13073 | -0.1648 | 0 | 0 | 15 | 1.0222 | 15 | 1.0222
Heavy Duty Trucks | Diesel | Articulated 20 - 28 t | E4 | EGR | CO |  | -0.02 | 0.5 | 12 | 86 | -0.00040867 | 0.040575 | 2.7846 | 0.74407 | 0.002311 | 0.11569 | 0.20311 | 0 | 0 | 15 | 1.363 | 15 | 1.363
Heavy Duty Trucks | Diesel | Articulated 20 - 28 t | E4 | EGR | CO |  | 0 | 0.5 | 12 | 86 | 7.9404e-05 | 0.03262 | 1.2162 | 3.8018 | 0.00038612 | 0.059079 | 0.098033 | 0 | 0 | 15 | 1.8456 | 15 | 1.8456
Heavy Duty Trucks | Diesel | Articulated 20 - 28 t | E4 | EGR | CO |  | 0.02 | 0.5 | 12 | 86 | 0.00095312 | 0.30608 | 2.7394 | -6.9484 | 0.0030382 | 0.21148 | -0.73187 | 0 | 0 | 15 | 2.267 | 15 | 2.267
Heavy Duty Trucks | Diesel | Articulated 20 - 28 t | E4 | EGR | CO |  | 0.04 | 0.5 | 12 | 80 | 0.0016195 | 0.35261 | 2.6882 | -10.775 | 0.0023564 | 0.20951 | -0.80572 | 0 | 0 | 15 | 2.6589 | 15 | 2.6589
Heavy Duty Trucks | Diesel | Articulated 20 - 28 t | E4 | EGR | CO |  | 0.06 | 0.5 | 12 | 60 | 0.00024476 | 0.03257 | 1.9358 | 8.6863 | -0.00021258 | 0.041565 | 0.44667 | 0 | 0 | 15 | 2.9917 | 15 | 2.9917
Heavy Duty Trucks | Diesel | Articulated 20 - 28 t | E4 | EGR | NOx |  | -0.06 | 0.5 | 12 | 86 | -0.00063133 | 0.01068 | 3.8381 | 0.38657 | 0.0044491 | -0.01316 | 0.86007 | 0 | 0 | 15 | 2.3334 | 15 | 2.3334
Heavy Duty Trucks | Diesel | Articulated 20 - 28 t | E4 | EGR | NOx |  | -0.04 | 0.5 | 12 | 86 | -0.00052942 | 0.02163 | 2.3127 | -1.5182 | 0.00078886 | 0.024557 | 0.17397 | 0 | 0 | 15 | 3.3575 | 15 | 3.3575
Heavy Duty Trucks | Diesel | Articulated 20 - 28 t | E4 | EGR | NOx |  | -0.02 | 0.5 | 12 | 86 | -0.0030506 | 0.45193 | -4.1729 | -1.2252 | 0.002897 | -0.001187 | -0.2821 | 0 | 0 | 15 | 5.2225 | 15 | 5.2225
Heavy Duty Trucks | Diesel | Articulated 20 - 28 t | E4 | EGR | NOx |  | 0 | 0.5 | 12 | 86 | 0.00090571 | 0.15747 | 3.9516 | 5.0616 | 0.00045508 | 0.036401 | 0.21623 | 0 | 0 | 15 | 7.9281 | 15 | 7.9281
Heavy Duty Trucks | Diesel | Articulated 20 - 28 t | E4 | EGR | NOx |  | 0.02 | 0.5 | 12 | 86 | 0.004684 | 0.71323 | -3.2241 | -16.8226 | 0.0010814 | 0.064212 | -0.55021 | 0 | 0 | 15 | 11.2859 | 15 | 11.2859
Heavy Duty Trucks | Diesel | Articulated 20 - 28 t | E4 | EGR | NOx |  | 0.04 | 0.5 | 12 | 80 | 0.00093088 | 0.31538 | 9.388 | 20.9144 | 0.00015141 | 0.030378 | 0.56987 | 0 | 0 | 15 | 14.838 | 15 | 14.838
Heavy Duty Trucks | Diesel | Articulated 20 - 28 t | E4 | EGR | NOx |  | 0.06 | 0.5 | 12 | 60 | -0.0049382 | 0.33425 | -1.2922 | -21.0924 | -0.00037521 | 0.027708 | -0.26555 | 0 | 0 | 15 | 18.3428 | 15 | 18.3428
Heavy Duty Trucks | Diesel | Articulated 20 - 28 t | E4 | EGR | VOC |  | -0.06 | 0.5 | 12 | 86 | -6.3275e-06 | 0.002488 | 0.87143 | -2.7558 | 0.028833 | 0.33436 | 0.55664 | 0 | 0 | 15 | 0.060003 | 15 | 0.060003
Heavy Duty Trucks | Diesel | Articulated 20 - 28 t | E4 | EGR | VOC |  | -0.04 | 0.5 | 12 | 86 | 8.6502e-06 | -0.0031393 | 0.34429 | 2.7737 | 0.0013681 | 0.27097 | 2.5926 | 0 | 0 | 15 | 0.0695 | 15 | 0.0695
Heavy Duty Trucks | Diesel | Articulated 20 - 28 t | E4 | EGR | VOC |  | -0.02 | 0.5 | 12 | 86 | 3.9555e-06 | -0.0015487 | 0.1901 | 1.3381 | -0.0002074 | 0.12203 | 1.2378 | 0 | 0 | 15 | 0.085042 | 15 | 0.085042
Heavy Duty Trucks | Diesel | Articulated 20 - 28 t | E4 | EGR | VOC |  | 0 | 0.5 | 12 | 86 | -2.6131e-15 | -2.8247e-14 | 2.5323 | -1.8127e-10 | -0.006411 | 1.3753 | 4.2069 | 0 | 0 | 15 | 0.10825 | 15 | 0.10825
Heavy Duty Trucks | Diesel | Articulated 20 - 28 t | E4 | EGR | VOC |  | 0.02 | 0.5 | 12 | 86 | 5.273e-07 | 0.0046549 | 0.36099 | 1.3917 | -0.0004785 | 0.15381 | 1.7224 | 0 | 0 | 15 | 0.13353 | 15 | 0.13353
Heavy Duty Trucks | Diesel | Articulated 20 - 28 t | E4 | EGR | VOC |  | 0.04 | 0.5 | 12 | 80 | -0.0001609 | 0.012211 | 0.16 | -2.3969 | -0.001974 | 0.19256 | -1.5536 | 0 | 0 | 15 | 0.16521 | 15 | 0.16521
Heavy Duty Trucks | Diesel | Articulated 20 - 28 t | E4 | EGR | VOC |  | 0.06 | 0.5 | 12 | 60 | 0.0016716 | -0.015986 | -0.35854 | 3.989 | 0.017877 | -0.44218 | 2.8429 | 0 | 0 | 15 | 0.18785 | 15 | 0.18785
Heavy Duty Trucks | Diesel | Articulated 20 - 28 t | E4 | EGR | PM Exhaust |  | -0.06 | 0.5 | 12 | 86 | 5.6444e-06 | -0.0018279 | 0.16984 | 0.93835 | -0.00084552 | 0.23191 | 3.36 | 0 | 0 | 15 | 0.031023 | 15 | 0.031023
Heavy Duty Trucks | Diesel | Articulated 20 - 28 t | E4 | EGR | PM Exhaust |  | -0.04 | 0.5 | 12 | 86 | 1.1306e-05 | -0.003463 | 0.31166 | 1.3006 | -0.00034803 | 0.28195 | 4.9207 | 0 | 0 | 15 | 0.038467 | 15 | 0.038467
Heavy Duty Trucks | Diesel | Articulated 20 - 28 t | E4 | EGR | PM Exhaust |  | -0.02 | 0.5 | 12 | 86 | 7.731e-06 | -0.0022978 | 0.1878 | 0.68146 | -0.00057079 | 0.10801 | 2.5279 | 0 | 0 | 15 | 0.049881 | 15 | 0.049881
Heavy Duty Trucks | Diesel | Articulated 20 - 28 t | E4 | EGR | PM Exhaust |  | 0 | 0.5 | 12 | 86 | 1.8832e-14 | -1.5375e-13 | 1.1085 | 5.5066e-10 | -0.0036597 | 0.72106 | 6.5101 | 0 | 0 | 15 | 0.067169 | 15 | 0.067169
Heavy Duty Trucks | Diesel | Articulated 20 - 28 t | E4 | EGR | PM Exhaust |  | 0.02 | 0.5 | 12 | 86 | 3.3404e-05 | 0.020102 | 0.57422 | 0.77909 | 0.0024667 | 0.37386 | 4.2399 | 0 | 0 | 15 | 0.089899 | 15 | 0.089899
Heavy Duty Trucks | Diesel | Articulated 20 - 28 t | E4 | EGR | PM Exhaust |  | 0.04 | 0.5 | 12 | 80 | -7.0563e-05 | 0.00067009 | 0.59097 | -0.85593 | -0.0016613 | 0.15424 | 2.746 | 0 | 0 | 15 | 0.1127 | 15 | 0.1127
Heavy Duty Trucks | Diesel | Articulated 20 - 28 t | E4 | EGR | PM Exhaust |  | 0.06 | 0.5 | 12 | 60 | -0.00032313 | 0.0024735 | 1.445 | -4.7661 | -0.0083855 | 0.5783 | 1.6036 | 0 | 0 | 15 | 0.1301 | 15 | 0.1301
Heavy Duty Trucks | Diesel | Articulated 20 - 28 t | E4 | EGR | EC |  | -0.06 | 0.5 | 12 | 86 | -0.0024365 | 0.042898 | 15.4279 | -1.5422 | 0.0080601 | -0.014592 | 1.7857 | 0 | 0 | 15 | 4.5618 | 15 | 4.5618
Heavy Duty Trucks | Diesel | Articulated 20 - 28 t | E4 | EGR | EC |  | -0.04 | 0.5 | 12 | 86 | 0.0011114 | -0.26 | 16.6002 | 30.3271 | 0.0008535 | 0.041813 | 1.3214 | 0 | 0 | 15 | 6.9941 | 15 | 6.9941
Heavy Duty Trucks | Diesel | Articulated 20 - 28 t | E4 | EGR | EC |  | -0.02 | 0.5 | 12 | 86 | 3.9826e-05 | -0.01717 | 1.299 | -9.3944 | -5.7912e-05 | 0.00561 | -0.033514 | 0 | 0 | 15 | 11.2778 | 15 | 11.2778
Heavy Duty Trucks | Diesel | Articulated 20 - 28 t | E4 | EGR | EC |  | 0 | 0.5 | 12 | 86 | -0.00019987 | 0.027448 | 2.8771 | 9.4948 | -4.3753e-05 | 0.0080286 | 0.11507 | 0 | 0 | 15 | 17.1807 | 15 | 17.1807
Heavy Duty Trucks | Diesel | Articulated 20 - 28 t | E4 | EGR | EC |  | 0.02 | 0.5 | 12 | 86 | 5.8839e-06 | 0.1046 | 4.8319 | 9.729 | -2.7959e-05 | 0.0096333 | 0.14628 | 0 | 0 | 15 | 24.7835 | 15 | 24.7835
Heavy Duty Trucks | Diesel | Articulated 20 - 28 t | E4 | EGR | EC |  | 0.04 | 0.5 | 12 | 80 | -0.00023838 | 0.28677 | 9.9169 | 10.7594 | -3.7424e-05 | 0.01395 | 0.2449 | 0 | 0 | 15 | 33.3881 | 15 | 33.3881
Heavy Duty Trucks | Diesel | Articulated 20 - 28 t | E4 | EGR | EC |  | 0.06 | 0.5 | 12 | 60 | 0.014137 | -0.44988 | 4.7927 | 11.3065 | 0.00038506 | -0.012922 | 0.15353 | 0 | 0 | 15 | 42.7007 | 15 | 42.7007
Heavy Duty Trucks | Diesel | Articulated 20 - 28 t | E4 | EGR | CH4 | Urban Peak |  |  | 10 | 130 | 0 | 0 | 175 | 0 | 0 | 0 | 1000 | 0.97 | 0 | 15 | 0.00525 | 15 | 0.00525
Heavy Duty Trucks | Diesel | Articulated 20 - 28 t | E4 | EGR | CH4 | Urban Off Peak |  |  | 10 | 130 | 0 | 0 | 175 | 0 | 0 | 0 | 1000 | 0.97 | 0 | 15 | 0.00525 | 15 | 0.00525
Heavy Duty Trucks | Diesel | Articulated 20 - 28 t | E4 | EGR | CH4 | Rural |  |  | 10 | 130 | 0 | 0 | 80 | 0 | 0 | 0 | 1000 | 0.93 | 0 | 15 | 0.0056 | 15 | 0.0056
Heavy Duty Trucks | Diesel | Articulated 20 - 28 t | E4 | EGR | CH4 | Highway |  |  | 10 | 130 | 0 | 0 | 70 | 0 | 0 | 0 | 1000 | 0.94 | 0 | 15 | 0.0042 | 15 | 0.0042
Heavy Duty Trucks | Diesel | Articulated 20 - 28 t | E4 | EGR | NH3 | Urban Peak |  |  | 10 | 130 | 0 | 0 | 0.0029 | 0 | 0 | 0 | 1 | 0 | 0 | 15 | 0.0029 | 15 | 0.0029
Heavy Duty Trucks | Diesel | Articulated 20 - 28 t | E4 | EGR | NH3 | Urban Off Peak |  |  | 10 | 130 | 0 | 0 | 0.0029 | 0 | 0 | 0 | 1 | 0 | 0 | 15 | 0.0029 | 15 | 0.0029
Heavy Duty Trucks | Diesel | Articulated 20 - 28 t | E4 | EGR | NH3 | Rural |  |  | 10 | 130 | 0 | 0 | 0.0029 | 0 | 0 | 0 | 1 | 0 | 0 | 15 | 0.0029 | 15 | 0.0029
Heavy Duty Trucks | Diesel | Articulated 20 - 28 t | E4 | EGR | NH3 | Highway |  |  | 10 | 130 | 0 | 0 | 0.0029 | 0 | 0 | 0 | 1 | 0 | 0 | 15 | 0.0029 | 15 | 0.0029
Heavy Duty Trucks | Diesel | Articulated 20 - 28 t | E4 | EGR | N2O | Urban Peak |  |  | 10 | 130 | 0 | 0 | 0.0112 | 0 | 0 | 0 | 1 | 0 | 0 | 15 | 0.0112 | 15 | 0.0112
Heavy Duty Trucks | Diesel | Articulated 20 - 28 t | E4 | EGR | N2O | Urban Off Peak |  |  | 10 | 130 | 0 | 0 | 0.0112 | 0 | 0 | 0 | 1 | 0 | 0 | 15 | 0.0112 | 15 | 0.0112
Heavy Duty Trucks | Diesel | Articulated 20 - 28 t | E4 | EGR | N2O | Rural |  |  | 10 | 130 | 0 | 0 | 0.0138 | 0 | 0 | 0 | 1 | 0 | 0 | 15 | 0.0138 | 15 | 0.0138
Heavy Duty Trucks | Diesel | Articulated 20 - 28 t | E4 | EGR | N2O | Highway |  |  | 10 | 130 | 0 | 0 | 0.0114 | 0 | 0 | 0 | 1 | 0 | 0 | 15 | 0.0114 | 15 | 0.0114
Heavy Duty Trucks | Diesel | Articulated 20 - 28 t | E5 | SCR | CO |  | -0.06 | 0.5 | 5 | 65 | -0.0028985 | 0.21923 | -1.7743 | 3.927 | 0.0089146 | -0.082289 | 0.19483 | 0 | 0 | 15 | 1.1629 | 15 | 1.1629
Heavy Duty Trucks | Diesel | Articulated 20 - 28 t | E5 | SCR | CO |  | -0.04 | 0.5 | 5 | 85 | -0.0025792 | 0.24268 | -1.5705 | 3.0241 | 0.0084166 | -0.061806 | 0.1314 | 0 | 0 | 15 | 1.54 | 15 | 1.54
Heavy Duty Trucks | Diesel | Articulated 20 - 28 t | E5 | SCR | CO |  | -0.02 | 0.5 | 5 | 85 | -0.0012068 | 0.31499 | -1.7762 | 3.0925 | 0.0088606 | -0.052522 | 0.10094 | 0 | 0 | 15 | 2.2065 | 15 | 2.2065
Heavy Duty Trucks | Diesel | Articulated 20 - 28 t | E5 | SCR | CO |  | 0 | 0.5 | 5 | 85 | 0.015276 | 0.74988 | -2.6698 | 4.1125 | 0.020765 | -0.069144 | 0.1222 | 0 | 0 | 15 | 3.271 | 15 | 3.271
Heavy Duty Trucks | Diesel | Articulated 20 - 28 t | E5 | SCR | CO |  | 0.02 | 0.5 | 5 | 85 | 0.031146 | 0.28047 | -1.947 | 5.6848 | 0.014483 | -0.083583 | 0.20657 | 0 | 0 | 15 | 4.362 | 15 | 4.362
Heavy Duty Trucks | Diesel | Articulated 20 - 28 t | E5 | SCR | CO |  | 0.04 | 0.5 | 5 | 80 | -0.0060529 | 0.51739 | 4.9547 | -1.2256 | -0.00099815 | 0.14483 | 1.7702e-11 | 0 | 0 | 15 | 5.7868 | 15 | 5.7868
Heavy Duty Trucks | Diesel | Articulated 20 - 28 t | E5 | SCR | CO |  | 0.06 | 0.5 | 5 | 60 | -0.0024512 | 0.24277 | 0.68245 | -8.5525 | 1.9849e-05 | 0.048672 | -0.23354 | 0 | 0 | 15 | 6.3919 | 15 | 6.3919
Heavy Duty Trucks | Diesel | Articulated 20 - 28 t | E5 | SCR | NOx |  | -0.06 | 0.5 | 5 | 80 | -0.00047679 | 0.045542 | -0.58119 | 3.1436 | 0.00064279 | -0.0096849 | 0.048575 | 0 | 0 | 15 | 4.2609 | 15 | 4.2609
Heavy Duty Trucks | Diesel | Articulated 20 - 28 t | E5 | SCR | NOx |  | -0.04 | 0.5 | 5 | 85 | -0.0043894 | 0.42748 | -2.4638 | 5.1349 | 0.0035495 | -0.02295 | 0.056923 | 0 | 0 | 15 | 6.46 | 15 | 6.46
Heavy Duty Trucks | Diesel | Articulated 20 - 28 t | E5 | SCR | NOx |  | -0.02 | 0.5 | 5 | 85 | -0.0050871 | 1.0788 | -3.8056 | 5.75 | 0.0060132 | -0.012229 | 0.026765 | 0 | 0 | 15 | 9.7093 | 15 | 9.7093
Heavy Duty Trucks | Diesel | Articulated 20 - 28 t | E5 | SCR | NOx |  | 0 | 0.5 | 5 | 85 | -0.0092997 | 1.1575 | 0.050357 | 1.6513 | 0.0036287 | 0.025104 | -3.4804e-12 | 0 | 0 | 15 | 12.9341 | 15 | 12.9341
Heavy Duty Trucks | Diesel | Articulated 20 - 28 t | E5 | SCR | NOx |  | 0.02 | 0.5 | 5 | 85 | 0.00062245 | -0.03524 | 1.1402 | 2.2605 | 0.0001479 | 0.00041035 | 0.038661 | 0 | 0 | 15 | 11.5542 | 15 | 11.5542
Heavy Duty Trucks | Diesel | Articulated 20 - 28 t | E5 | SCR | NOx |  | 0.04 | 0.5 | 5 | 80 | 0.0089831 | -0.19956 | 5.4574 | 2.7236 | 0.0020721 | -0.00091572 | 0.099136 | 0 | 0 | 15 | 8.4599 | 15 | 8.4599
Heavy Duty Trucks | Diesel | Articulated 20 - 28 t | E5 | SCR | NOx |  | 0.06 | 0.5 | 5 | 60 | 0.038268 | -0.63016 | 11.0572 | 2.1849 | 0.0063247 | -0.011449 | 0.15459 | 0 | 0 | 15 | 7.3694 | 15 | 7.3694
Heavy Duty Trucks | Diesel | Articulated 20 - 28 t | E5 | SCR | VOC |  | -0.06 | 0.5 | 5 | 85 | -0.0012511 | 0.15307 | -0.83259 | 2.0268 | 0.3359 | -2.3666 | 7.1331 | 0 | 0 | 15 | 0.027898 | 15 | 0.027898
Heavy Duty Trucks | Diesel | Articulated 20 - 28 t | E5 | SCR | VOC |  | -0.04 | 0.5 | 5 | 85 | -0.0013496 | 0.16409 | -0.69948 | 1.2182 | 0.27208 | -1.2502 | 3.1033 | 0 | 0 | 15 | 0.033784 | 15 | 0.033784
Heavy Duty Trucks | Diesel | Articulated 20 - 28 t | E5 | SCR | VOC |  | -0.02 | 0.5 | 5 | 85 | -0.0014534 | 0.30112 | -1.2105 | 1.8532 | 0.40826 | -1.4312 | 3.0426 | 0 | 0 | 15 | 0.042254 | 15 | 0.042254
Heavy Duty Trucks | Diesel | Articulated 20 - 28 t | E5 | SCR | VOC |  | 0 | 0.5 | 5 | 85 | 0.00090803 | 0.065561 | 0.77458 | 0.24234 | 0.10212 | 0.60299 | 4.0302 | 0 | 0 | 15 | 0.054878 | 15 | 0.054878
Heavy Duty Trucks | Diesel | Articulated 20 - 28 t | E5 | SCR | VOC |  | 0.02 | 0.5 | 5 | 85 | 0.00080691 | 0.019572 | 1.533 | -0.36967 | 0.026902 | 1.3162 | 4.2747 | 0 | 0 | 15 | 0.065961 | 15 | 0.065961
Heavy Duty Trucks | Diesel | Articulated 20 - 28 t | E5 | SCR | VOC |  | 0.04 | 0.5 | 5 | 80 | 0.00024962 | 0.017547 | 1.1758 | -0.57087 | -0.00033193 | 1.1049 | 2.2656 | 0 | 0 | 15 | 0.077648 | 15 | 0.077648
Heavy Duty Trucks | Diesel | Articulated 20 - 28 t | E5 | SCR | VOC |  | 0.06 | 0.5 | 5 | 60 | 0.017832 | 0.17566 | -0.40221 | 1.1985 | 0.37001 | -1.0846 | 3.4241 | 0 | 0 | 15 | 0.089828 | 15 | 0.089828
Heavy Duty Trucks | Diesel | Articulated 20 - 28 t | E5 | SCR | PM Exhaust |  | -0.06 | 0.5 | 10 | 85 | -0.00085833 | 0.085618 | -0.50468 | 1.0054 | 0.15577 | -1.2059 | 3.088 | 0 | 0 | 15 | 0.032597 | 15 | 0.032597
Heavy Duty Trucks | Diesel | Articulated 20 - 28 t | E5 | SCR | PM Exhaust |  | -0.04 | 0.5 | 10 | 85 | -0.0077719 | 0.76915 | -0.63161 | 0.1149 | 0.91541 | 0.4869 | 0.66328 | 0 | 0 | 15 | 0.042839 | 15 | 0.042839
Heavy Duty Trucks | Diesel | Articulated 20 - 28 t | E5 | SCR | PM Exhaust |  | -0.02 | 0.5 | 10 | 85 | -0.0034036 | 0.72773 | -1.3443 | -0.70274 | 0.6691 | -0.46877 | 1.3238 | 0 | 0 | 15 | 0.060474 | 15 | 0.060474
Heavy Duty Trucks | Diesel | Articulated 20 - 28 t | E5 | SCR | PM Exhaust |  | 0 | 0.5 | 10 | 85 | 0.0073147 | 0.41363 | -1.1565 | 1.4193 | 0.38115 | -0.4731 | 1.3405 | 0 | 0 | 15 | 0.084852 | 15 | 0.084852
Heavy Duty Trucks | Diesel | Articulated 20 - 28 t | E5 | SCR | PM Exhaust |  | 0.02 | 0.5 | 10 | 85 | -0.00067317 | 0.042956 | 1.619 | -0.89035 | -0.014022 | 1.2636 | 2.4723 | 0 | 0 | 15 | 0.11233 | 15 | 0.11233
Heavy Duty Trucks | Diesel | Articulated 20 - 28 t | E5 | SCR | PM Exhaust |  | 0.04 | 0.5 | 10 | 80 | -0.0014964 | 0.15515 | 1.3758 | -1.2575 | -0.0040166 | 1.6317 | 0.080006 | 0 | 0 | 15 | 0.13879 | 15 | 0.13879
Heavy Duty Trucks | Diesel | Articulated 20 - 28 t | E5 | SCR | PM Exhaust |  | 0.06 | 0.5 | 10 | 60 | -0.001676 | 0.18717 | 1.5161 | -0.60744 | 0.008773 | 1.5075 | 0.82091 | 0 | 0 | 15 | 0.15373 | 15 | 0.15373
Heavy Duty Trucks | Diesel | Articulated 20 - 28 t | E5 | SCR | EC |  | -0.06 | 0.5 | 5 | 80 | -0.0011068 | 0.096579 | -0.63329 | 2.3948 | 0.0012675 | -0.012758 | 0.050449 | 0 | 0 | 15 | 5.0324 | 15 | 5.0324
Heavy Duty Trucks | Diesel | Articulated 20 - 28 t | E5 | SCR | EC |  | -0.04 | 0.5 | 5 | 85 | -0.0057236 | 0.56933 | -2.8498 | 5.449 | 0.0040803 | -0.02409 | 0.066369 | 0 | 0 | 15 | 7.6483 | 15 | 7.6483
Heavy Duty Trucks | Diesel | Articulated 20 - 28 t | E5 | SCR | EC |  | -0.02 | 0.5 | 5 | 85 | -0.00248 | 0.5519 | -2.2554 | 3.4159 | 0.0025402 | -0.0070429 | 0.018266 | 0 | 0 | 15 | 11.758 | 15 | 11.758
Heavy Duty Trucks | Diesel | Articulated 20 - 28 t | E5 | SCR | EC |  | 0 | 0.5 | 5 | 85 | 0.022929 | 0.65498 | -2.05 | 6.9877 | 0.0041027 | -0.015966 | 0.080406 | 0 | 0 | 15 | 17.5384 | 15 | 17.5384
Heavy Duty Trucks | Diesel | Articulated 20 - 28 t | E5 | SCR | EC |  | 0.02 | 0.5 | 5 | 85 | 0.06701 | -0.22974 | 4.5409 | 13.3663 | 0.0041988 | -0.034625 | 0.2714 | 0 | 0 | 15 | 24.4892 | 15 | 24.4892
Heavy Duty Trucks | Diesel | Articulated 20 - 28 t | E5 | SCR | EC |  | 0.04 | 0.5 | 5 | 80 | 0.12642 | -1.1082 | 15.4453 | 17.8695 | 0.0047232 | -0.043487 | 0.46458 | 0 | 0 | 15 | 32.5257 | 15 | 32.5257
Heavy Duty Trucks | Diesel | Articulated 20 - 28 t | E5 | SCR | EC |  | 0.06 | 0.5 | 5 | 60 | 0.47383 | -2.7889 | 18.0381 | 29.023 | 0.013448 | -0.10491 | 0.59439 | 0 | 0 | 15 | 41.4105 | 15 | 41.4105
Heavy Duty Trucks | Diesel | Articulated 20 - 28 t | E5 | SCR | CH4 | Urban Peak |  |  | 10 | 130 | 0 | 0 | 175 | 0 | 0 | 0 | 1000 | 0.97 | 0 | 15 | 0.00525 | 15 | 0.00525
Heavy Duty Trucks | Diesel | Articulated 20 - 28 t | E5 | SCR | CH4 | Urban Off Peak |  |  | 10 | 130 | 0 | 0 | 175 | 0 | 0 | 0 | 1000 | 0.97 | 0 | 15 | 0.00525 | 15 | 0.00525
Heavy Duty Trucks | Diesel | Articulated 20 - 28 t | E5 | SCR | CH4 | Rural |  |  | 10 | 130 | 0 | 0 | 80 | 0 | 0 | 0 | 1000 | 0.93 | 0 | 15 | 0.0056 | 15 | 0.0056
Heavy Duty Trucks | Diesel | Articulated 20 - 28 t | E5 | SCR | CH4 | Highway |  |  | 10 | 130 | 0 | 0 | 70 | 0 | 0 | 0 | 1000 | 0.94 | 0 | 15 | 0.0042 | 15 | 0.0042
Heavy Duty Trucks | Diesel | Articulated 20 - 28 t | E5 | SCR | NH3 | Urban Peak |  |  | 10 | 130 | 0 | 0 | 0.011 | 0 | 0 | 0 | 1 | 0 | 0 | 15 | 0.011 | 15 | 0.011
Heavy Duty Trucks | Diesel | Articulated 20 - 28 t | E5 | SCR | NH3 | Urban Off Peak |  |  | 10 | 130 | 0 | 0 | 0.011 | 0 | 0 | 0 | 1 | 0 | 0 | 15 | 0.011 | 15 | 0.011
Heavy Duty Trucks | Diesel | Articulated 20 - 28 t | E5 | SCR | NH3 | Rural |  |  | 10 | 130 | 0 | 0 | 0.011 | 0 | 0 | 0 | 1 | 0 | 0 | 15 | 0.011 | 15 | 0.011
Heavy Duty Trucks | Diesel | Articulated 20 - 28 t | E5 | SCR | NH3 | Highway |  |  | 10 | 130 | 0 | 0 | 0.011 | 0 | 0 | 0 | 1 | 0 | 0 | 15 | 0.011 | 15 | 0.011
Heavy Duty Trucks | Diesel | Articulated 20 - 28 t | E5 | SCR | N2O | Urban Peak |  |  | 10 | 130 | 0 | 0 | 0.0298 | 0 | 0 | 0 | 1 | 0 | 0 | 15 | 0.0298 | 15 | 0.0298
Heavy Duty Trucks | Diesel | Articulated 20 - 28 t | E5 | SCR | N2O | Urban Off Peak |  |  | 10 | 130 | 0 | 0 | 0.0298 | 0 | 0 | 0 | 1 | 0 | 0 | 15 | 0.0298 | 15 | 0.0298
Heavy Duty Trucks | Diesel | Articulated 20 - 28 t | E5 | SCR | N2O | Rural |  |  | 10 | 130 | 0 | 0 | 0.0402 | 0 | 0 | 0 | 1 | 0 | 0 | 15 | 0.0402 | 15 | 0.0402
Heavy Duty Trucks | Diesel | Articulated 20 - 28 t | E5 | SCR | N2O | Highway |  |  | 10 | 130 | 0 | 0 | 0.0336 | 0 | 0 | 0 | 1 | 0 | 0 | 15 | 0.0336 | 15 | 0.0336
Heavy Duty Trucks | Diesel | Articulated 20 - 28 t | E5 | EGR | CO |  | -0.06 | 0.5 | 5 | 85 | -0.0035753 | 0.35876 | -2.307 | 4.5015 | 0.040916 | -0.32452 | 0.74953 | 0 | 0 | 15 | 0.50513 | 15 | 0.50513
Heavy Duty Trucks | Diesel | Articulated 20 - 28 t | E5 | EGR | CO |  | -0.04 | 0.5 | 5 | 85 | -0.0026559 | 0.31215 | -1.7334 | 2.952 | 0.02681 | -0.17938 | 0.3786 | 0 | 0 | 15 | 0.68493 | 15 | 0.68493
Heavy Duty Trucks | Diesel | Articulated 20 - 28 t | E5 | EGR | CO |  | -0.02 | 0.5 | 5 | 85 | -0.0017637 | 0.3746 | -1.8242 | 2.8414 | 0.02411 | -0.12704 | 0.24806 | 0 | 0 | 15 | 0.95226 | 15 | 0.95226
Heavy Duty Trucks | Diesel | Articulated 20 - 28 t | E5 | EGR | CO |  | 0 | 0.5 | 5 | 85 | 0.0053952 | 0.57978 | -2.1975 | 2.9641 | 0.03403 | -0.12661 | 0.21819 | 0 | 0 | 15 | 1.3238 | 15 | 1.3238
Heavy Duty Trucks | Diesel | Articulated 20 - 28 t | E5 | EGR | CO |  | 0.02 | 0.5 | 5 | 85 | 0.0029179 | 0.29378 | -2.6438 | 2.6249 | 0.013408 | -0.098184 | 0.0028399 | 0 | 0 | 15 | 1.6772 | 15 | 1.6772
Heavy Duty Trucks | Diesel | Articulated 20 - 28 t | E5 | EGR | CO |  | 0.04 | 0.5 | 5 | 80 | 0.0019371 | 0.35109 | -3.0122 | 2.8875 | 0.012911 | -0.09299 | 1.1036e-11 | 0 | 0 | 15 | 1.9089 | 15 | 1.9089
Heavy Duty Trucks | Diesel | Articulated 20 - 28 t | E5 | EGR | CO |  | 0.06 | 0.5 | 5 | 60 | 0.0010354 | 1.384 | -3.216 | -1.8528 | 0.040498 | -0.012809 | -0.28538 | 0 | 0 | 15 | 2.0446 | 15 | 2.0446
Heavy Duty Trucks | Diesel | Articulated 20 - 28 t | E5 | EGR | NOx |  | -0.06 | 0.5 | 5 | 85 | -0.00050558 | 0.053478 | -0.4255 | 2.7349 | 0.0011714 | -0.0127 | 0.066308 | 0 | 0 | 15 | 3.1944 | 15 | 3.1944
Heavy Duty Trucks | Diesel | Articulated 20 - 28 t | E5 | EGR | NOx |  | -0.04 | 0.5 | 5 | 85 | -0.0026117 | 0.26889 | -1.6018 | 3.2234 | 0.0035728 | -0.023825 | 0.054295 | 0 | 0 | 15 | 4.1111 | 15 | 4.1111
Heavy Duty Trucks | Diesel | Articulated 20 - 28 t | E5 | EGR | NOx |  | -0.02 | 0.5 | 5 | 85 | -0.002125 | 0.4393 | -1.9457 | 3.4877 | 0.0046496 | -0.01983 | 0.043645 | 0 | 0 | 15 | 5.5508 | 15 | 5.5508
Heavy Duty Trucks | Diesel | Articulated 20 - 28 t | E5 | EGR | NOx |  | 0 | 0.5 | 5 | 85 | 0.030138 | 1.7435 | -6.2234 | 0.24246 | 0.018696 | -0.041786 | -0.06921 | 0 | 0 | 15 | 7.613 | 15 | 7.613
Heavy Duty Trucks | Diesel | Articulated 20 - 28 t | E5 | EGR | NOx |  | 0.02 | 0.5 | 5 | 85 | 0.049588 | 0.65882 | -0.52403 | 15.264 | 0.010973 | -0.038198 | 0.26851 | 0 | 0 | 15 | 9.9481 | 15 | 9.9481
Heavy Duty Trucks | Diesel | Articulated 20 - 28 t | E5 | EGR | NOx |  | 0.04 | 0.5 | 5 | 80 | -0.015508 | 1.5225 | 19.0885 | -6.6691 | -0.0018022 | 0.22758 | 1.128e-11 | 0 | 0 | 15 | 12.6294 | 15 | 12.6294
Heavy Duty Trucks | Diesel | Articulated 20 - 28 t | E5 | EGR | NOx |  | 0.06 | 0.5 | 5 | 60 | -0.0020197 | 0.24878 | 2.9241 | 1.5836 | -0.00017165 | 0.029656 | 0.025753 | 0 | 0 | 15 | 14.6002 | 15 | 14.6002
Heavy Duty Trucks | Diesel | Articulated 20 - 28 t | E5 | EGR | VOC |  | -0.06 | 0.5 | 5 | 70 | -0.0042211 | 0.31718 | -1.4126 | 1.3594 | 0.14101 | -0.63207 | 0.54566 | 0 | 0 | 15 | 0.10907 | 15 | 0.10907
Heavy Duty Trucks | Diesel | Articulated 20 - 28 t | E5 | EGR | VOC |  | -0.04 | 0.5 | 5 | 80 | -0.0086908 | 0.75658 | -2.3822 | -0.07466 | 0.27093 | -0.60076 | -0.98858 | 0 | 0 | 15 | 0.13748 | 15 | 0.13748
Heavy Duty Trucks | Diesel | Articulated 20 - 28 t | E5 | EGR | VOC |  | -0.02 | 0.5 | 5 | 85 | -0.0028554 | 0.43978 | -1.3298 | 2.0219 | 0.13265 | -0.26851 | 0.5 | 0 | 0 | 15 | 0.18083 | 15 | 0.18083
Heavy Duty Trucks | Diesel | Articulated 20 - 28 t | E5 | EGR | VOC |  | 0 | 0.5 | 5 | 85 | 0.00073122 | 0.12126 | 1.7956 | -0.635 | 0.027667 | 0.62634 | 2.8903e-10 | 0 | 0 | 15 | 0.23922 | 15 | 0.23922
Heavy Duty Trucks | Diesel | Articulated 20 - 28 t | E5 | EGR | VOC |  | 0.02 | 0.5 | 5 | 85 | 0.008896 | 0.43256 | -3.2315 | 1.4688 | 0.14306 | -0.87845 | 2.5594e-11 | 0 | 0 | 15 | 0.28175 | 15 | 0.28175
Heavy Duty Trucks | Diesel | Articulated 20 - 28 t | E5 | EGR | VOC |  | 0.04 | 0.5 | 5 | 80 | -0.00068738 | 0.056937 | 2.5196 | -1.1709 | -0.0056428 | 0.73681 | 1.5736e-12 | 0 | 0 | 15 | 0.32108 | 15 | 0.32108
Heavy Duty Trucks | Diesel | Articulated 20 - 28 t | E5 | EGR | VOC |  | 0.06 | 0.5 | 5 | 60 | -0.0010904 | 0.067349 | 2.5514 | -1.1855 | -0.0070845 | 0.7249 | -4.4025e-11 | 0 | 0 | 15 | 0.34887 | 15 | 0.34887
Heavy Duty Trucks | Diesel | Articulated 20 - 28 t | E5 | EGR | PM Exhaust |  | -0.06 | 0.5 | 10 | 80 | -0.00089788 | 0.076612 | -0.33495 | 0.60194 | 0.18543 | -1.318 | 4.3232 | 0 | 0 | 15 | 0.024827 | 15 | 0.024827
Heavy Duty Trucks | Diesel | Articulated 20 - 28 t | E5 | EGR | PM Exhaust |  | -0.04 | 0.5 | 10 | 85 | -0.0019909 | 0.18203 | -0.70385 | 0.93016 | 0.23645 | -0.87276 | 2.8543 | 0 | 0 | 15 | 0.038186 | 15 | 0.038186
Heavy Duty Trucks | Diesel | Articulated 20 - 28 t | E5 | EGR | PM Exhaust |  | -0.02 | 0.5 | 10 | 85 | -0.0036982 | 0.46202 | -0.52736 | 0.15867 | 0.34822 | 1.5759 | 0.13487 | 0 | 0 | 15 | 0.054655 | 15 | 0.054655
Heavy Duty Trucks | Diesel | Articulated 20 - 28 t | E5 | EGR | PM Exhaust |  | 0 | 0.5 | 10 | 85 | 0.00019678 | 0.00033425 | 1.0086 | -1.1552 | 0.0056293 | 0.52567 | 2.9492 | 0 | 0 | 15 | 0.081062 | 15 | 0.081062
Heavy Duty Trucks | Diesel | Articulated 20 - 28 t | E5 | EGR | PM Exhaust |  | 0.02 | 0.5 | 10 | 85 | -0.00024361 | 0.011279 | 1.3074 | -1.7651 | -0.0090352 | 0.83939 | 1.9387 | 0 | 0 | 15 | 0.10436 | 15 | 0.10436
Heavy Duty Trucks | Diesel | Articulated 20 - 28 t | E5 | EGR | PM Exhaust |  | 0.04 | 0.5 | 10 | 80 | 0.048008 | 0.86805 | -1.2639 | -0.29262 | 0.76616 | 0.38166 | 0.028618 | 0 | 0 | 15 | 0.12652 | 15 | 0.12652
Heavy Duty Trucks | Diesel | Articulated 20 - 28 t | E5 | EGR | PM Exhaust |  | 0.06 | 0.5 | 10 | 60 | 0.0035904 | 0.30699 | 1.432 | -2.7425 | 0.063614 | 1.8653 | 0.22294 | 0 | 0 | 15 | 0.15669 | 15 | 0.15669
Heavy Duty Trucks | Diesel | Articulated 20 - 28 t | E5 | EGR | EC |  | -0.06 | 0.5 | 5 | 75 | -0.0032455 | 0.27743 | -1.6859 | 5.3167 | 0.0035091 | -0.032551 | 0.11745 | 0 | 0 | 15 | 5.0146 | 15 | 5.0146
Heavy Duty Trucks | Diesel | Articulated 20 - 28 t | E5 | EGR | EC |  | -0.04 | 0.5 | 5 | 85 | -0.0029787 | 0.30146 | -1.4722 | 2.7 | 0.0021501 | -0.012406 | 0.034162 | 0 | 0 | 15 | 7.7126 | 15 | 7.7126
Heavy Duty Trucks | Diesel | Articulated 20 - 28 t | E5 | EGR | EC |  | -0.02 | 0.5 | 5 | 85 | -0.0026081 | 0.58353 | -2.3092 | 3.3254 | 0.0025907 | -0.0062004 | 0.017168 | 0 | 0 | 15 | 11.9879 | 15 | 11.9879
Heavy Duty Trucks | Diesel | Articulated 20 - 28 t | E5 | EGR | EC |  | 0 | 0.5 | 5 | 85 | 0.027116 | 0.77763 | -1.8794 | 5.8532 | 0.0045961 | -0.013787 | 0.080404 | 0 | 0 | 15 | 17.931 | 15 | 17.931
Heavy Duty Trucks | Diesel | Articulated 20 - 28 t | E5 | EGR | EC |  | 0.02 | 0.5 | 5 | 85 | 0.081582 | -0.15177 | 8.5727 | 8.0024 | 0.0048215 | -0.027238 | 0.31765 | 0 | 0 | 15 | 25.3399 | 15 | 25.3399
Heavy Duty Trucks | Diesel | Articulated 20 - 28 t | E5 | EGR | EC |  | 0.04 | 0.5 | 5 | 80 | 0.12393 | -0.48135 | 11.4133 | 6.4638 | 0.0045223 | -0.023234 | 0.29391 | 0 | 0 | 15 | 33.7611 | 15 | 33.7611
Heavy Duty Trucks | Diesel | Articulated 20 - 28 t | E5 | EGR | EC |  | 0.06 | 0.5 | 5 | 60 | 0.33992 | -0.65078 | 12.9822 | 10.2824 | 0.0093023 | -0.03619 | 0.31857 | 0 | 0 | 15 | 43.0174 | 15 | 43.0174
Heavy Duty Trucks | Diesel | Articulated 20 - 28 t | E5 | EGR | CH4 | Urban Peak |  |  | 10 | 130 | 0 | 0 | 175 | 0 | 0 | 0 | 1000 | 0.97 | 0 | 15 | 0.00525 | 15 | 0.00525
Heavy Duty Trucks | Diesel | Articulated 20 - 28 t | E5 | EGR | CH4 | Urban Off Peak |  |  | 10 | 130 | 0 | 0 | 175 | 0 | 0 | 0 | 1000 | 0.97 | 0 | 15 | 0.00525 | 15 | 0.00525
Heavy Duty Trucks | Diesel | Articulated 20 - 28 t | E5 | EGR | CH4 | Rural |  |  | 10 | 130 | 0 | 0 | 80 | 0 | 0 | 0 | 1000 | 0.93 | 0 | 15 | 0.0056 | 15 | 0.0056
Heavy Duty Trucks | Diesel | Articulated 20 - 28 t | E5 | EGR | CH4 | Highway |  |  | 10 | 130 | 0 | 0 | 70 | 0 | 0 | 0 | 1000 | 0.94 | 0 | 15 | 0.0042 | 15 | 0.0042
Heavy Duty Trucks | Diesel | Articulated 20 - 28 t | E5 | EGR | NH3 | Urban Peak |  |  | 10 | 130 | 0 | 0 | 0.011 | 0 | 0 | 0 | 1 | 0 | 0 | 15 | 0.011 | 15 | 0.011
Heavy Duty Trucks | Diesel | Articulated 20 - 28 t | E5 | EGR | NH3 | Urban Off Peak |  |  | 10 | 130 | 0 | 0 | 0.011 | 0 | 0 | 0 | 1 | 0 | 0 | 15 | 0.011 | 15 | 0.011
Heavy Duty Trucks | Diesel | Articulated 20 - 28 t | E5 | EGR | NH3 | Rural |  |  | 10 | 130 | 0 | 0 | 0.011 | 0 | 0 | 0 | 1 | 0 | 0 | 15 | 0.011 | 15 | 0.011
Heavy Duty Trucks | Diesel | Articulated 20 - 28 t | E5 | EGR | NH3 | Highway |  |  | 10 | 130 | 0 | 0 | 0.011 | 0 | 0 | 0 | 1 | 0 | 0 | 15 | 0.011 | 15 | 0.011
Heavy Duty Trucks | Diesel | Articulated 20 - 28 t | E5 | EGR | N2O | Urban Peak |  |  | 10 | 130 | 0 | 0 | 0.0298 | 0 | 0 | 0 | 1 | 0 | 0 | 15 | 0.0298 | 15 | 0.0298
Heavy Duty Trucks | Diesel | Articulated 20 - 28 t | E5 | EGR | N2O | Urban Off Peak |  |  | 10 | 130 | 0 | 0 | 0.0298 | 0 | 0 | 0 | 1 | 0 | 0 | 15 | 0.0298 | 15 | 0.0298
Heavy Duty Trucks | Diesel | Articulated 20 - 28 t | E5 | EGR | N2O | Rural |  |  | 10 | 130 | 0 | 0 | 0.0402 | 0 | 0 | 0 | 1 | 0 | 0 | 15 | 0.0402 | 15 | 0.0402
Heavy Duty Trucks | Diesel | Articulated 20 - 28 t | E5 | EGR | N2O | Highway |  |  | 10 | 130 | 0 | 0 | 0.0336 | 0 | 0 | 0 | 1 | 0 | 0 | 15 | 0.0336 | 15 | 0.0336
Heavy Duty Trucks | Diesel | Articulated 20 - 28 t | Euro VI A/B/C | DPF+SCR | CO |  | -0.06 | 0.5 | 5 | 75 | -0.0029766 | 0.23883 | -0.98542 | 1.701 | 0.11064 | -0.64913 | 1.8115 | 0 | 0 | 15 | 0.12026 | 15 | 0.12026
Heavy Duty Trucks | Diesel | Articulated 20 - 28 t | Euro VI A/B/C | DPF+SCR | CO |  | -0.04 | 0.5 | 5 | 85 | -0.0068005 | 0.60549 | -1.937 | 2.3086 | 0.16982 | -0.45206 | 1.1958 | 0 | 0 | 15 | 0.17683 | 15 | 0.17683
Heavy Duty Trucks | Diesel | Articulated 20 - 28 t | Euro VI A/B/C | DPF+SCR | CO |  | -0.02 | 0.5 | 5 | 85 | -0.0043857 | 0.58246 | -2.4594 | 2.154 | 0.11054 | -0.16187 | -0.54645 | 0 | 0 | 15 | 0.24818 | 15 | 0.24818
Heavy Duty Trucks | Diesel | Articulated 20 - 28 t | Euro VI A/B/C | DPF+SCR | CO |  | 0 | 0.5 | 5 | 85 | -0.00011833 | -0.034657 | 4.268 | -4.766 | -0.0084509 | 0.74155 | 0.85141 | 0 | 0 | 15 | 0.33791 | 15 | 0.33791
Heavy Duty Trucks | Diesel | Articulated 20 - 28 t | Euro VI A/B/C | DPF+SCR | CO |  | 0.02 | 0.5 | 5 | 85 | -0.00042691 | 0.076048 | 2.0046 | -2.5938 | 0.0056139 | 0.39758 | -8.7653e-11 | 0 | 0 | 15 | 0.39802 | 15 | 0.39802
Heavy Duty Trucks | Diesel | Articulated 20 - 28 t | Euro VI A/B/C | DPF+SCR | CO |  | 0.04 | 0.5 | 5 | 80 | 0.0012276 | 0.38657 | -1.8616 | 1.8228 | 0.062137 | -0.24083 | 0.1043 | 0 | 0 | 15 | 0.4139 | 15 | 0.4139
Heavy Duty Trucks | Diesel | Articulated 20 - 28 t | Euro VI A/B/C | DPF+SCR | CO |  | 0.06 | 0.5 | 5 | 65 | 0.0029709 | 0.41113 | -1.7767 | 1.5668 | 0.069098 | -0.26795 | 0.18069 | 0 | 0 | 15 | 0.44097 | 15 | 0.44097
Heavy Duty Trucks | Diesel | Articulated 20 - 28 t | Euro VI A/B/C | DPF+SCR | NOx |  | -0.06 | 0.5 | 5 | 80 | -3.6193e-05 | 0.00058786 | 0.16611 | 2.178 | 0.00010228 | 0.0011307 | 0.078984 | 0 | 0 | 15 | 2.6226 | 15 | 2.6226
Heavy Duty Trucks | Diesel | Articulated 20 - 28 t | Euro VI A/B/C | DPF+SCR | NOx |  | -0.04 | 0.5 | 5 | 80 | -0.0025398 | 0.18757 | 2.2325 | -7.1969 | 0.001311 | 0.089112 | -0.24556 | 0 | 0 | 15 | 2.8821 | 15 | 2.8821
Heavy Duty Trucks | Diesel | Articulated 20 - 28 t | Euro VI A/B/C | DPF+SCR | NOx |  | -0.02 | 0.5 | 5 | 85 | 2.0646e-05 | 0.10274 | -1.3873 | 4.8268 | 0.0027367 | -0.035505 | 0.12081 | 0 | 0 | 15 | 2.3544 | 15 | 2.3544
Heavy Duty Trucks | Diesel | Articulated 20 - 28 t | Euro VI A/B/C | DPF+SCR | NOx |  | 0 | 0.5 | 5 | 85 | -0.00018205 | 0.068722 | -0.49958 | 1.9285 | 0.004735 | -0.03196 | 0.073719 | 0 | 0 | 15 | 0.93811 | 15 | 0.93811
Heavy Duty Trucks | Diesel | Articulated 20 - 28 t | Euro VI A/B/C | DPF+SCR | NOx |  | 0.02 | 0.5 | 5 | 85 | 0.00066217 | 0.05408 | -0.4243 | 1.8267 | 0.0065984 | -0.040181 | 0.082038 | 0 | 0 | 15 | 0.68225 | 15 | 0.68225
Heavy Duty Trucks | Diesel | Articulated 20 - 28 t | Euro VI A/B/C | DPF+SCR | NOx |  | 0.04 | 0.5 | 5 | 80 | 0.00075316 | 0.091744 | -0.90196 | 2.9454 | 0.0078822 | -0.049321 | 0.10087 | 0 | 0 | 15 | 0.74041 | 15 | 0.74041
Heavy Duty Trucks | Diesel | Articulated 20 - 28 t | Euro VI A/B/C | DPF+SCR | NOx |  | 0.06 | 0.5 | 5 | 65 | 0.02012 | 0.05729 | -2.368 | 18.3795 | 0.041894 | -0.127 | 0.36144 | 0 | 0 | 15 | 0.53836 | 15 | 0.53836
Heavy Duty Trucks | Diesel | Articulated 20 - 28 t | Euro VI A/B/C | DPF+SCR | VOC |  | -0.06 | 0.5 | 5 | 70 | -0.0095417 | 0.67023 | 0.12719 | 0.2345 | 1.0615 | 0.43115 | 0.68143 | 0 | 0 | 15 | 0.032724 | 15 | 0.032724
Heavy Duty Trucks | Diesel | Articulated 20 - 28 t | Euro VI A/B/C | DPF+SCR | VOC |  | -0.04 | 0.5 | 5 | 85 | -0.0088823 | 0.77291 | -0.14342 | 0.23209 | 1.0018 | 0.47065 | 0.60783 | 0 | 0 | 15 | 0.040617 | 15 | 0.040617
Heavy Duty Trucks | Diesel | Articulated 20 - 28 t | Euro VI A/B/C | DPF+SCR | VOC |  | -0.02 | 0.5 | 5 | 85 | -0.0019409 | 0.30022 | -0.92924 | 1.4217 | 0.30255 | -0.64698 | 1.2049 | 0 | 0 | 15 | 0.054254 | 15 | 0.054254
Heavy Duty Trucks | Diesel | Articulated 20 - 28 t | Euro VI A/B/C | DPF+SCR | VOC |  | 0 | 0.5 | 5 | 85 | 0.00049897 | 0.082832 | 1.2704 | -0.45892 | 0.062733 | 1.4686 | 1.8413e-09 | 0 | 0 | 15 | 0.071782 | 15 | 0.071782
Heavy Duty Trucks | Diesel | Articulated 20 - 28 t | Euro VI A/B/C | DPF+SCR | VOC |  | 0.02 | 0.5 | 5 | 85 | 0.014162 | 0.71617 | -2.2018 | 0.86088 | 0.74592 | -1.8428 | -1.8263e-09 | 0 | 0 | 15 | 0.084062 | 15 | 0.084062
Heavy Duty Trucks | Diesel | Articulated 20 - 28 t | Euro VI A/B/C | DPF+SCR | VOC |  | 0.04 | 0.5 | 5 | 80 | -0.00039544 | 0.034817 | 1.5098 | -0.70445 | -0.010625 | 1.4708 | 6.2421e-12 | 0 | 0 | 15 | 0.096392 | 15 | 0.096392
Heavy Duty Trucks | Diesel | Articulated 20 - 28 t | Euro VI A/B/C | DPF+SCR | VOC |  | 0.06 | 0.5 | 5 | 65 | -0.00060152 | 0.046398 | 1.6325 | -0.76579 | -0.012156 | 1.5445 | 4.675e-11 | 0 | 0 | 15 | 0.10484 | 15 | 0.10484
Heavy Duty Trucks | Diesel | Articulated 20 - 28 t | Euro VI A/B/C | DPF+SCR | PM Exhaust |  | -0.06 | 0.5 | 10 | 65 | -2.0827e-05 | 0.0019192 | -0.035529 | 0.21033 | 0.019892 | -0.42788 | 2.6133 | 0 | 0 | 15 | 0.0038673 | 15 | 0.0038673
Heavy Duty Trucks | Diesel | Articulated 20 - 28 t | Euro VI A/B/C | DPF+SCR | PM Exhaust |  | -0.04 | 0.5 | 10 | 80 | -0.0017248 | 0.1436 | 0.035399 | 0.16488 | 1.501 | 0.47443 | 0.34782 | 0 | 0 | 15 | 0.00525 | 15 | 0.00525
Heavy Duty Trucks | Diesel | Articulated 20 - 28 t | Euro VI A/B/C | DPF+SCR | PM Exhaust |  | -0.02 | 0.5 | 10 | 85 | -0.0014324 | 0.20135 | -0.073391 | -0.1422 | 1.5643 | 0.41418 | 0.38921 | 0 | 0 | 15 | 0.007293 | 15 | 0.007293
Heavy Duty Trucks | Diesel | Articulated 20 - 28 t | Euro VI A/B/C | DPF+SCR | PM Exhaust |  | 0 | 0.5 | 10 | 85 | -4.1278e-07 | -0.00030634 | 0.02929 | 0.62243 | -0.0017074 | 0.109 | 5.4818 | 0 | 0 | 15 | 0.0098173 | 15 | 0.0098173
Heavy Duty Trucks | Diesel | Articulated 20 - 28 t | Euro VI A/B/C | DPF+SCR | PM Exhaust |  | 0.02 | 0.5 | 10 | 85 | -1.66e-05 | 0.00064065 | 0.22815 | 1.3363 | -0.0095543 | 1.1542 | 11.9762 | 0 | 0 | 15 | 0.011906 | 15 | 0.011906
Heavy Duty Trucks | Diesel | Articulated 20 - 28 t | Euro VI A/B/C | DPF+SCR | PM Exhaust |  | 0.04 | 0.5 | 10 | 80 | 0.00050986 | 0.036768 | 0.25598 | 0.0080388 | 0.16024 | 2.1123 | 0.31618 | 0 | 0 | 15 | 0.013559 | 15 | 0.013559
Heavy Duty Trucks | Diesel | Articulated 20 - 28 t | Euro VI A/B/C | DPF+SCR | PM Exhaust |  | 0.06 | 0.5 | 10 | 65 | 0.00016599 | 0.028531 | 0.28201 | 0.013062 | 0.067491 | 2.2515 | 0.41287 | 0 | 0 | 15 | 0.015155 | 15 | 0.015155
Heavy Duty Trucks | Diesel | Articulated 20 - 28 t | Euro VI A/B/C | DPF+SCR | EC |  | -0.06 | 0.5 | 5 | 75 | -0.0015138 | 0.12822 | -0.77884 | 2.4107 | 0.0015861 | -0.014545 | 0.051941 | 0 | 0 | 15 | 5.0596 | 15 | 5.0596
Heavy Duty Trucks | Diesel | Articulated 20 - 28 t | Euro VI A/B/C | DPF+SCR | EC |  | -0.04 | 0.5 | 5 | 85 | -0.0029863 | 0.30035 | -1.4744 | 2.729 | 0.0021444 | -0.012485 | 0.03447 | 0 | 0 | 15 | 7.7065 | 15 | 7.7065
Heavy Duty Trucks | Diesel | Articulated 20 - 28 t | Euro VI A/B/C | DPF+SCR | EC |  | -0.02 | 0.5 | 5 | 85 | -0.0027379 | 0.59635 | -2.3515 | 3.4918 | 0.0026775 | -0.0067404 | 0.019661 | 0 | 0 | 15 | 11.9206 | 15 | 11.9206
Heavy Duty Trucks | Diesel | Articulated 20 - 28 t | Euro VI A/B/C | DPF+SCR | EC |  | 0 | 0.5 | 5 | 85 | 0.02666 | 0.79583 | -1.9008 | 6.1274 | 0.0046963 | -0.014285 | 0.084313 | 0 | 0 | 15 | 17.7441 | 15 | 17.7441
Heavy Duty Trucks | Diesel | Articulated 20 - 28 t | Euro VI A/B/C | DPF+SCR | EC |  | 0.02 | 0.5 | 5 | 85 | 0.08375 | -0.086929 | 8.7 | 8.3921 | 0.0051309 | -0.027075 | 0.32635 | 0 | 0 | 15 | 24.9368 | 15 | 24.9368
Heavy Duty Trucks | Diesel | Articulated 20 - 28 t | Euro VI A/B/C | DPF+SCR | EC |  | 0.04 | 0.5 | 5 | 80 | 0.14091 | -0.54403 | 14.634 | 7.8976 | 0.005267 | -0.025767 | 0.37026 | 0 | 0 | 15 | 33.1146 | 15 | 33.1146
Heavy Duty Trucks | Diesel | Articulated 20 - 28 t | Euro VI A/B/C | DPF+SCR | EC |  | 0.06 | 0.5 | 5 | 65 | 0.44361 | -0.88958 | 14.494 | 14.052 | 0.012518 | -0.052782 | 0.39364 | 0 | 0 | 15 | 42.135 | 15 | 42.135
Heavy Duty Trucks | Diesel | Articulated 20 - 28 t | Euro VI A/B/C | DPF+SCR | CH4 | Urban Peak |  |  | 10 | 130 | 0 | 0 | 175 | 0 | 0 | 0 | 1000 | 0.97 | 0 | 15 | 0.00525 | 15 | 0.00525
Heavy Duty Trucks | Diesel | Articulated 20 - 28 t | Euro VI A/B/C | DPF+SCR | CH4 | Urban Off Peak |  |  | 10 | 130 | 0 | 0 | 175 | 0 | 0 | 0 | 1000 | 0.97 | 0 | 15 | 0.00525 | 15 | 0.00525
Heavy Duty Trucks | Diesel | Articulated 20 - 28 t | Euro VI A/B/C | DPF+SCR | CH4 | Rural |  |  | 10 | 130 | 0 | 0 | 80 | 0 | 0 | 0 | 1000 | 0.93 | 0 | 15 | 0.0056 | 15 | 0.0056
Heavy Duty Trucks | Diesel | Articulated 20 - 28 t | Euro VI A/B/C | DPF+SCR | CH4 | Highway |  |  | 10 | 130 | 0 | 0 | 70 | 0 | 0 | 0 | 1000 | 0.94 | 0 | 15 | 0.0042 | 15 | 0.0042
Heavy Duty Trucks | Diesel | Articulated 20 - 28 t | Euro VI A/B/C | DPF+SCR | NH3 | Urban Peak |  |  | 10 | 130 | 0 | 0 | 0.009 | 0 | 0 | 0 | 1 | 0 | 0 | 15 | 0.009 | 15 | 0.009
Heavy Duty Trucks | Diesel | Articulated 20 - 28 t | Euro VI A/B/C | DPF+SCR | NH3 | Urban Off Peak |  |  | 10 | 130 | 0 | 0 | 0.009 | 0 | 0 | 0 | 1 | 0 | 0 | 15 | 0.009 | 15 | 0.009
Heavy Duty Trucks | Diesel | Articulated 20 - 28 t | Euro VI A/B/C | DPF+SCR | NH3 | Rural |  |  | 10 | 130 | 0 | 0 | 0.009 | 0 | 0 | 0 | 1 | 0 | 0 | 15 | 0.009 | 15 | 0.009
Heavy Duty Trucks | Diesel | Articulated 20 - 28 t | Euro VI A/B/C | DPF+SCR | NH3 | Highway |  |  | 10 | 130 | 0 | 0 | 0.009 | 0 | 0 | 0 | 1 | 0 | 0 | 15 | 0.009 | 15 | 0.009
Heavy Duty Trucks | Diesel | Articulated 20 - 28 t | Euro VI A/B/C | DPF+SCR | N2O | Urban Peak |  |  | 1 | 130 | 0 | 0 | 0.037 | 0 | 0 | 0 | 1 | 0 | 0 | 15 | 0.037 | 15 | 0.037
Heavy Duty Trucks | Diesel | Articulated 20 - 28 t | Euro VI A/B/C | DPF+SCR | N2O | Urban Off Peak |  |  | 1 | 130 | 0 | 0 | 0.037 | 0 | 0 | 0 | 1 | 0 | 0 | 15 | 0.037 | 15 | 0.037
Heavy Duty Trucks | Diesel | Articulated 20 - 28 t | Euro VI A/B/C | DPF+SCR | N2O | Rural |  |  | 1 | 130 | 0 | 0 | 0.039 | 0 | 0 | 0 | 1 | 0 | 0 | 15 | 0.039 | 15 | 0.039
Heavy Duty Trucks | Diesel | Articulated 20 - 28 t | Euro VI A/B/C | DPF+SCR | N2O | Highway |  |  | 1 | 130 | 0 | 0 | 0.029 | 0 | 0 | 0 | 1 | 0 | 0 | 15 | 0.029 | 15 | 0.029
Heavy Duty Trucks | Diesel | Articulated 20 - 28 t | E6 | DPF+SCR | CO |  | -0.06 | 0.5 | 5 | 75 | -0.0029766 | 0.23883 | -0.98542 | 1.701 | 0.11064 | -0.64913 | 1.8115 | 0 | 0 | 15 | 0.12026 | 15 | 0.12026
Heavy Duty Trucks | Diesel | Articulated 20 - 28 t | E6 | DPF+SCR | CO |  | -0.04 | 0.5 | 5 | 85 | -0.0068005 | 0.60549 | -1.937 | 2.3086 | 0.16982 | -0.45206 | 1.1958 | 0 | 0 | 15 | 0.17683 | 15 | 0.17683
Heavy Duty Trucks | Diesel | Articulated 20 - 28 t | E6 | DPF+SCR | CO |  | -0.02 | 0.5 | 5 | 85 | -0.0043857 | 0.58246 | -2.4594 | 2.154 | 0.11054 | -0.16187 | -0.54645 | 0 | 0 | 15 | 0.24818 | 15 | 0.24818
Heavy Duty Trucks | Diesel | Articulated 20 - 28 t | E6 | DPF+SCR | CO |  | 0 | 0.5 | 5 | 85 | -0.00011833 | -0.034657 | 4.268 | -4.766 | -0.0084509 | 0.74155 | 0.85141 | 0 | 0 | 15 | 0.33791 | 15 | 0.33791
Heavy Duty Trucks | Diesel | Articulated 20 - 28 t | E6 | DPF+SCR | CO |  | 0.02 | 0.5 | 5 | 85 | -0.00042691 | 0.076048 | 2.0046 | -2.5938 | 0.0056139 | 0.39758 | -8.7653e-11 | 0 | 0 | 15 | 0.39802 | 15 | 0.39802
Heavy Duty Trucks | Diesel | Articulated 20 - 28 t | E6 | DPF+SCR | CO |  | 0.04 | 0.5 | 5 | 80 | 0.0012276 | 0.38657 | -1.8616 | 1.8228 | 0.062137 | -0.24083 | 0.1043 | 0 | 0 | 15 | 0.4139 | 15 | 0.4139
Heavy Duty Trucks | Diesel | Articulated 20 - 28 t | E6 | DPF+SCR | CO |  | 0.06 | 0.5 | 5 | 65 | 0.0029709 | 0.41113 | -1.7767 | 1.5668 | 0.069098 | -0.26795 | 0.18069 | 0 | 0 | 15 | 0.44097 | 15 | 0.44097
Heavy Duty Trucks | Diesel | Articulated 20 - 28 t | E6 | DPF+SCR | NOx |  | -0.06 | 0.5 | 5 | 80 | -3.6193e-05 | 0.00058786 | 0.16611 | 2.178 | 0.00010228 | 0.0011307 | 0.078984 | 0 | 0 | 15 | 2.6226 | 15 | 2.6226
Heavy Duty Trucks | Diesel | Articulated 20 - 28 t | E6 | DPF+SCR | NOx |  | -0.04 | 0.5 | 5 | 80 | -0.0025398 | 0.18757 | 2.2325 | -7.1969 | 0.001311 | 0.089112 | -0.24556 | 0 | 0 | 15 | 2.8821 | 15 | 2.8821
Heavy Duty Trucks | Diesel | Articulated 20 - 28 t | E6 | DPF+SCR | NOx |  | -0.02 | 0.5 | 5 | 85 | 2.0646e-05 | 0.10274 | -1.3873 | 4.8268 | 0.0027367 | -0.035505 | 0.12081 | 0 | 0 | 15 | 2.3544 | 15 | 2.3544
Heavy Duty Trucks | Diesel | Articulated 20 - 28 t | E6 | DPF+SCR | NOx |  | 0 | 0.5 | 5 | 85 | -0.00018205 | 0.068722 | -0.49958 | 1.9285 | 0.004735 | -0.03196 | 0.073719 | 0 | 0 | 15 | 0.93811 | 15 | 0.93811
Heavy Duty Trucks | Diesel | Articulated 20 - 28 t | E6 | DPF+SCR | NOx |  | 0.02 | 0.5 | 5 | 85 | 0.00066217 | 0.05408 | -0.4243 | 1.8267 | 0.0065984 | -0.040181 | 0.082038 | 0 | 0 | 15 | 0.68225 | 15 | 0.68225
Heavy Duty Trucks | Diesel | Articulated 20 - 28 t | E6 | DPF+SCR | NOx |  | 0.04 | 0.5 | 5 | 80 | 0.00075316 | 0.091744 | -0.90196 | 2.9454 | 0.0078822 | -0.049321 | 0.10087 | 0 | 0 | 15 | 0.74041 | 15 | 0.74041
Heavy Duty Trucks | Diesel | Articulated 20 - 28 t | E6 | DPF+SCR | NOx |  | 0.06 | 0.5 | 5 | 65 | 0.02012 | 0.05729 | -2.368 | 18.3795 | 0.041894 | -0.127 | 0.36144 | 0 | 0 | 15 | 0.53836 | 15 | 0.53836
Heavy Duty Trucks | Diesel | Articulated 20 - 28 t | E6 | DPF+SCR | VOC |  | -0.06 | 0.5 | 5 | 70 | -0.0095417 | 0.67023 | 0.12719 | 0.2345 | 1.0615 | 0.43115 | 0.68143 | 0 | 0 | 15 | 0.032724 | 15 | 0.032724
Heavy Duty Trucks | Diesel | Articulated 20 - 28 t | E6 | DPF+SCR | VOC |  | -0.04 | 0.5 | 5 | 85 | -0.0088823 | 0.77291 | -0.14342 | 0.23209 | 1.0018 | 0.47065 | 0.60783 | 0 | 0 | 15 | 0.040617 | 15 | 0.040617
Heavy Duty Trucks | Diesel | Articulated 20 - 28 t | E6 | DPF+SCR | VOC |  | -0.02 | 0.5 | 5 | 85 | -0.0019409 | 0.30022 | -0.92924 | 1.4217 | 0.30255 | -0.64698 | 1.2049 | 0 | 0 | 15 | 0.054254 | 15 | 0.054254
Heavy Duty Trucks | Diesel | Articulated 20 - 28 t | E6 | DPF+SCR | VOC |  | 0 | 0.5 | 5 | 85 | 0.00049897 | 0.082832 | 1.2704 | -0.45892 | 0.062733 | 1.4686 | 1.8413e-09 | 0 | 0 | 15 | 0.071782 | 15 | 0.071782
Heavy Duty Trucks | Diesel | Articulated 20 - 28 t | E6 | DPF+SCR | VOC |  | 0.02 | 0.5 | 5 | 85 | 0.014162 | 0.71617 | -2.2018 | 0.86088 | 0.74592 | -1.8428 | -1.8263e-09 | 0 | 0 | 15 | 0.084062 | 15 | 0.084062
Heavy Duty Trucks | Diesel | Articulated 20 - 28 t | E6 | DPF+SCR | VOC |  | 0.04 | 0.5 | 5 | 80 | -0.00039544 | 0.034817 | 1.5098 | -0.70445 | -0.010625 | 1.4708 | 6.2421e-12 | 0 | 0 | 15 | 0.096392 | 15 | 0.096392
Heavy Duty Trucks | Diesel | Articulated 20 - 28 t | E6 | DPF+SCR | VOC |  | 0.06 | 0.5 | 5 | 65 | -0.00060152 | 0.046398 | 1.6325 | -0.76579 | -0.012156 | 1.5445 | 4.675e-11 | 0 | 0 | 15 | 0.10484 | 15 | 0.10484
Heavy Duty Trucks | Diesel | Articulated 20 - 28 t | E6 | DPF+SCR | PM Exhaust |  | -0.06 | 0.5 | 10 | 65 | -2.0827e-05 | 0.0019192 | -0.035529 | 0.21033 | 0.019892 | -0.42788 | 2.6133 | 0 | 0 | 15 | 0.0038673 | 15 | 0.0038673
Heavy Duty Trucks | Diesel | Articulated 20 - 28 t | E6 | DPF+SCR | PM Exhaust |  | -0.04 | 0.5 | 10 | 80 | -0.0017248 | 0.1436 | 0.035399 | 0.16488 | 1.501 | 0.47443 | 0.34782 | 0 | 0 | 15 | 0.00525 | 15 | 0.00525
Heavy Duty Trucks | Diesel | Articulated 20 - 28 t | E6 | DPF+SCR | PM Exhaust |  | -0.02 | 0.5 | 10 | 85 | -0.0014324 | 0.20135 | -0.073391 | -0.1422 | 1.5643 | 0.41418 | 0.38921 | 0 | 0 | 15 | 0.007293 | 15 | 0.007293
Heavy Duty Trucks | Diesel | Articulated 20 - 28 t | E6 | DPF+SCR | PM Exhaust |  | 0 | 0.5 | 10 | 85 | -4.1278e-07 | -0.00030634 | 0.02929 | 0.62243 | -0.0017074 | 0.109 | 5.4818 | 0 | 0 | 15 | 0.0098173 | 15 | 0.0098173
Heavy Duty Trucks | Diesel | Articulated 20 - 28 t | E6 | DPF+SCR | PM Exhaust |  | 0.02 | 0.5 | 10 | 85 | -1.66e-05 | 0.00064065 | 0.22815 | 1.3363 | -0.0095543 | 1.1542 | 11.9762 | 0 | 0 | 15 | 0.011906 | 15 | 0.011906
Heavy Duty Trucks | Diesel | Articulated 20 - 28 t | E6 | DPF+SCR | PM Exhaust |  | 0.04 | 0.5 | 10 | 80 | 0.00050986 | 0.036768 | 0.25598 | 0.0080388 | 0.16024 | 2.1123 | 0.31618 | 0 | 0 | 15 | 0.013559 | 15 | 0.013559
Heavy Duty Trucks | Diesel | Articulated 20 - 28 t | E6 | DPF+SCR | PM Exhaust |  | 0.06 | 0.5 | 10 | 65 | 0.00016599 | 0.028531 | 0.28201 | 0.013062 | 0.067491 | 2.2515 | 0.41287 | 0 | 0 | 15 | 0.015155 | 15 | 0.015155
Heavy Duty Trucks | Diesel | Articulated 20 - 28 t | E6 | DPF+SCR | EC |  | -0.06 | 0.5 | 5 | 75 | -0.0015138 | 0.12822 | -0.77884 | 2.4107 | 0.0015861 | -0.014545 | 0.051941 | 0 | 0 | 15 | 5.0596 | 15 | 5.0596
Heavy Duty Trucks | Diesel | Articulated 20 - 28 t | E6 | DPF+SCR | EC |  | -0.04 | 0.5 | 5 | 85 | -0.0029863 | 0.30035 | -1.4744 | 2.729 | 0.0021444 | -0.012485 | 0.03447 | 0 | 0 | 15 | 7.7065 | 15 | 7.7065
Heavy Duty Trucks | Diesel | Articulated 20 - 28 t | E6 | DPF+SCR | EC |  | -0.02 | 0.5 | 5 | 85 | -0.0027379 | 0.59635 | -2.3515 | 3.4918 | 0.0026775 | -0.0067404 | 0.019661 | 0 | 0 | 15 | 11.9206 | 15 | 11.9206
Heavy Duty Trucks | Diesel | Articulated 20 - 28 t | E6 | DPF+SCR | EC |  | 0 | 0.5 | 5 | 85 | 0.02666 | 0.79583 | -1.9008 | 6.1274 | 0.0046963 | -0.014285 | 0.084313 | 0 | 0 | 15 | 17.7441 | 15 | 17.7441
Heavy Duty Trucks | Diesel | Articulated 20 - 28 t | E6 | DPF+SCR | EC |  | 0.02 | 0.5 | 5 | 85 | 0.08375 | -0.086929 | 8.7 | 8.3921 | 0.0051309 | -0.027075 | 0.32635 | 0 | 0 | 15 | 24.9368 | 15 | 24.9368
Heavy Duty Trucks | Diesel | Articulated 20 - 28 t | E6 | DPF+SCR | EC |  | 0.04 | 0.5 | 5 | 80 | 0.14091 | -0.54403 | 14.634 | 7.8976 | 0.005267 | -0.025767 | 0.37026 | 0 | 0 | 15 | 33.1146 | 15 | 33.1146
Heavy Duty Trucks | Diesel | Articulated 20 - 28 t | E6 | DPF+SCR | EC |  | 0.06 | 0.5 | 5 | 65 | 0.44361 | -0.88958 | 14.494 | 14.052 | 0.012518 | -0.052782 | 0.39364 | 0 | 0 | 15 | 42.135 | 15 | 42.135
Heavy Duty Trucks | Diesel | Articulated 20 - 28 t | E6 | DPF+SCR | CH4 | Urban Peak |  |  | 10 | 130 | 0 | 0 | 175 | 0 | 0 | 0 | 1000 | 0.97 | 0 | 15 | 0.00525 | 15 | 0.00525
Heavy Duty Trucks | Diesel | Articulated 20 - 28 t | E6 | DPF+SCR | CH4 | Urban Off Peak |  |  | 10 | 130 | 0 | 0 | 175 | 0 | 0 | 0 | 1000 | 0.97 | 0 | 15 | 0.00525 | 15 | 0.00525
Heavy Duty Trucks | Diesel | Articulated 20 - 28 t | E6 | DPF+SCR | CH4 | Rural |  |  | 10 | 130 | 0 | 0 | 80 | 0 | 0 | 0 | 1000 | 0.93 | 0 | 15 | 0.0056 | 15 | 0.0056
Heavy Duty Trucks | Diesel | Articulated 20 - 28 t | E6 | DPF+SCR | CH4 | Highway |  |  | 10 | 130 | 0 | 0 | 70 | 0 | 0 | 0 | 1000 | 0.94 | 0 | 15 | 0.0042 | 15 | 0.0042
Heavy Duty Trucks | Diesel | Articulated 20 - 28 t | E6 | DPF+SCR | NH3 | Urban Peak |  |  | 10 | 130 | 0 | 0 | 0.009 | 0 | 0 | 0 | 1 | 0 | 0 | 15 | 0.009 | 15 | 0.009
Heavy Duty Trucks | Diesel | Articulated 20 - 28 t | E6 | DPF+SCR | NH3 | Urban Off Peak |  |  | 10 | 130 | 0 | 0 | 0.009 | 0 | 0 | 0 | 1 | 0 | 0 | 15 | 0.009 | 15 | 0.009
Heavy Duty Trucks | Diesel | Articulated 20 - 28 t | E6 | DPF+SCR | NH3 | Rural |  |  | 10 | 130 | 0 | 0 | 0.009 | 0 | 0 | 0 | 1 | 0 | 0 | 15 | 0.009 | 15 | 0.009
Heavy Duty Trucks | Diesel | Articulated 20 - 28 t | E6 | DPF+SCR | NH3 | Highway |  |  | 10 | 130 | 0 | 0 | 0.009 | 0 | 0 | 0 | 1 | 0 | 0 | 15 | 0.009 | 15 | 0.009
Heavy Duty Trucks | Diesel | Articulated 20 - 28 t | E6 | DPF+SCR | N2O | Urban Peak |  |  | 1 | 130 | 0 | 0 | 0.037 | 0 | 0 | 0 | 1 | 0 | 0 | 15 | 0.037 | 15 | 0.037
Heavy Duty Trucks | Diesel | Articulated 20 - 28 t | E6 | DPF+SCR | N2O | Urban Off Peak |  |  | 1 | 130 | 0 | 0 | 0.037 | 0 | 0 | 0 | 1 | 0 | 0 | 15 | 0.037 | 15 | 0.037
Heavy Duty Trucks | Diesel | Articulated 20 - 28 t | E6 | DPF+SCR | N2O | Rural |  |  | 1 | 130 | 0 | 0 | 0.039 | 0 | 0 | 0 | 1 | 0 | 0 | 15 | 0.039 | 15 | 0.039
Heavy Duty Trucks | Diesel | Articulated 20 - 28 t | E6 | DPF+SCR | N2O | Highway |  |  | 1 | 130 | 0 | 0 | 0.029 | 0 | 0 | 0 | 1 | 0 | 0 | 15 | 0.029 | 15 | 0.029
Heavy Duty Trucks | Diesel | Articulated 28 - 34 t | No cat |  | CO |  | -0.06 | 0.5 | 12 | 86 | 4.6427e-06 | -0.0021654 | 1.8064 | -7.1878 | 0.0010724 | 0.0080474 | 0.094717 | 0 | 0 | 15 | 2.8372 | 15 | 2.8372
Heavy Duty Trucks | Diesel | Articulated 28 - 34 t | No cat |  | CO |  | -0.04 | 0.5 | 12 | 86 | -6.2086e-06 | 0.0015103 | 1.9292 | -7.7774 | 0.00088887 | 0.0093008 | 0.078969 | 0 | 0 | 15 | 3.4218 | 15 | 3.4218
Heavy Duty Trucks | Diesel | Articulated 28 - 34 t | No cat |  | CO |  | -0.02 | 0.5 | 12 | 86 | 0.00035137 | -0.028373 | 2.5916 | 8.5636 | 0.00033316 | 0.016143 | 0.36391 | 0 | 0 | 15 | 4.1349 | 15 | 4.1349
Heavy Duty Trucks | Diesel | Articulated 28 - 34 t | No cat |  | CO |  | 0 | 0.5 | 12 | 86 | 0.0011759 | -0.040802 | 2.0846 | 6.8886 | 0.00056103 | -0.0052093 | 0.39128 | 0 | 0 | 15 | 4.9988 | 15 | 4.9988
Heavy Duty Trucks | Diesel | Articulated 28 - 34 t | No cat |  | CO |  | 0.02 | 0.5 | 12 | 86 | 0.0010399 | 0.01139 | -0.69455 | 14.496 | 0.00079733 | -0.024078 | 0.30215 | 0 | 0 | 15 | 5.6208 | 15 | 5.6208
Heavy Duty Trucks | Diesel | Articulated 28 - 34 t | No cat |  | CO |  | 0.04 | 0.5 | 12 | 65 | -0.001654 | 0.49503 | 9.0279 | 8.0545 | 0.0015517 | 0.11314 | 0.68415 | 0 | 0 | 15 | 6.0865 | 15 | 6.0865
Heavy Duty Trucks | Diesel | Articulated 28 - 34 t | No cat |  | CO |  | 0.06 | 0.5 | 12 | 49 | -0.00024539 | 0.43132 | 11.4576 | 16.3438 | 0.0010837 | 0.112 | 0.8902 | 0 | 0 | 15 | 6.7384 | 15 | 6.7384
Heavy Duty Trucks | Diesel | Articulated 28 - 34 t | No cat |  | NOx |  | -0.06 | 0.5 | 12 | 86 | -0.00027593 | 0.016726 | 3.2356 | -1.4868 | 0.0012319 | 0.003965 | 0.21995 | 0 | 0 | 15 | 5.9743 | 15 | 5.9743
Heavy Duty Trucks | Diesel | Articulated 28 - 34 t | No cat |  | NOx |  | -0.04 | 0.5 | 12 | 86 | -0.00077475 | 0.041239 | 4.0929 | -2.5189 | 0.0005346 | 0.017552 | 0.13335 | 0 | 0 | 15 | 8.4525 | 15 | 8.4525
Heavy Duty Trucks | Diesel | Articulated 28 - 34 t | No cat |  | NOx |  | -0.02 | 0.5 | 12 | 86 | 2.2454e-05 | -0.012252 | 0.96983 | -6.6567 | -3.6758e-05 | 0.0035675 | -0.018777 | 0 | 0 | 15 | 13.1238 | 15 | 13.1238
Heavy Duty Trucks | Diesel | Articulated 28 - 34 t | No cat |  | NOx |  | 0 | 0.5 | 12 | 86 | 0.0069654 | 0.9747 | 11.6689 | 6.5212 | 0.0014844 | 0.059683 | 0.18923 | 0 | 0 | 15 | 19.9451 | 15 | 19.9451
Heavy Duty Trucks | Diesel | Articulated 28 - 34 t | No cat |  | NOx |  | 0.02 | 0.5 | 12 | 86 | -4.6974e-06 | 0.080599 | 3.578 | 6.6731 | -1.6963e-05 | 0.0059435 | 0.092821 | 0 | 0 | 15 | 29.3608 | 15 | 29.3608
Heavy Duty Trucks | Diesel | Articulated 28 - 34 t | No cat |  | NOx |  | 0.04 | 0.5 | 12 | 65 | 0.015247 | 1.8431 | 2.7156 | -4.6137 | 0.0004935 | 0.054982 | -0.10003 | 0 | 0 | 15 | 40.0677 | 15 | 40.0677
Heavy Duty Trucks | Diesel | Articulated 28 - 34 t | No cat |  | NOx |  | 0.06 | 0.5 | 12 | 49 | 0.013948 | -0.35882 | 1.9081 | 7.5871 | 0.00031853 | -0.0090197 | 0.066908 | 0 | 0 | 15 | 51.7492 | 15 | 51.7492
Heavy Duty Trucks | Diesel | Articulated 28 - 34 t | No cat |  | VOC |  | -0.06 | 0.5 | 12 | 86 | 0.0001119 | -0.010861 | 1.1578 | 2.5343 | 0.00063466 | 0.041435 | 0.31556 | 0 | 0 | 15 | 1.101 | 15 | 1.101
Heavy Duty Trucks | Diesel | Articulated 28 - 34 t | No cat |  | VOC |  | -0.04 | 0.5 | 12 | 86 | 5.1178e-05 | -0.0084548 | 1.1416 | 1.9361 | 0.00032884 | 0.04449 | 0.18287 | 0 | 0 | 15 | 1.2501 | 15 | 1.2501
Heavy Duty Trucks | Diesel | Articulated 28 - 34 t | No cat |  | VOC |  | -0.02 | 0.5 | 12 | 86 | 1.0181e-17 | -4.2724e-15 | 1.8333 | 2.6613e-12 | 0.00038609 | 0.084188 | -0.054904 | 0 | 0 | 15 | 1.4159 | 15 | 1.4159
Heavy Duty Trucks | Diesel | Articulated 28 - 34 t | No cat |  | VOC |  | 0 | 0.5 | 12 | 86 | 0.00011419 | 0.08937 | 1.8817 | -6.3722 | 0.0025742 | 0.12017 | -0.60935 | 0 | 0 | 15 | 1.5928 | 15 | 1.5928
Heavy Duty Trucks | Diesel | Articulated 28 - 34 t | No cat |  | VOC |  | 0.02 | 0.5 | 12 | 86 | 1.8207e-17 | -5.2274e-15 | 3.2085 | -1.1344e-11 | -0.00067315 | 0.14783 | -0.13288 | 0 | 0 | 15 | 1.6597 | 15 | 1.6597
Heavy Duty Trucks | Diesel | Articulated 28 - 34 t | No cat |  | VOC |  | 0.04 | 0.5 | 12 | 65 | 0.00025925 | 0.13951 | 2.1899 | -8.7826 | 0.0033652 | 0.14388 | -0.7075 | 0 | 0 | 15 | 1.701 | 15 | 1.701
Heavy Duty Trucks | Diesel | Articulated 28 - 34 t | No cat |  | VOC |  | 0.06 | 0.5 | 12 | 49 | 0.00079042 | 0.16766 | 2.0435 | -3.9942 | 0.0034114 | 0.17399 | -0.79007 | 0 | 0 | 15 | 1.7276 | 15 | 1.7276
Heavy Duty Trucks | Diesel | Articulated 28 - 34 t | No cat |  | PM Exhaust |  | -0.06 | 0.5 | 12 | 86 | -2.4427e-05 | 0.019305 | 1.544 | -4.5601 | 0.0038078 | 0.10529 | 0.10738 | 0 | 0 | 15 | 0.59922 | 15 | 0.59922
Heavy Duty Trucks | Diesel | Articulated 28 - 34 t | No cat |  | PM Exhaust |  | -0.04 | 0.5 | 12 | 86 | -2.5256e-05 | 0.018321 | 1.559 | -4.9204 | 0.0033325 | 0.08907 | 0.16484 | 0 | 0 | 15 | 0.6665 | 15 | 0.6665
Heavy Duty Trucks | Diesel | Articulated 28 - 34 t | No cat |  | PM Exhaust |  | -0.02 | 0.5 | 12 | 86 | 0.00018745 | -0.010228 | 2.2229 | 2.0879 | 0.0013032 | 0.097537 | 1.1824 | 0 | 0 | 15 | 0.76594 | 15 | 0.76594
Heavy Duty Trucks | Diesel | Articulated 28 - 34 t | No cat |  | PM Exhaust |  | 0 | 0.5 | 12 | 86 | 0.00026261 | -0.0084736 | 0.078996 | 4.6269 | 0.0008784 | -0.037115 | 0.7104 | 0 | 0 | 15 | 0.90928 | 15 | 0.90928
Heavy Duty Trucks | Diesel | Articulated 28 - 34 t | No cat |  | PM Exhaust |  | 0.02 | 0.5 | 12 | 86 | 0.00017061 | 0.008873 | 1.2952 | 2.28 | 0.00028672 | 0.045622 | 0.79267 | 0 | 0 | 15 | 1.0501 | 15 | 1.0501
Heavy Duty Trucks | Diesel | Articulated 28 - 34 t | No cat |  | PM Exhaust |  | 0.04 | 0.5 | 12 | 65 | 0.00017188 | 0.071117 | 1.7327 | 2.1529 | 0.00077752 | 0.092711 | 0.88531 | 0 | 0 | 15 | 1.2166 | 15 | 1.2166
Heavy Duty Trucks | Diesel | Articulated 28 - 34 t | No cat |  | PM Exhaust |  | 0.06 | 0.5 | 12 | 49 | -0.0005559 | 0.0097028 | 1.2669 | 1.9068 | -0.00076232 | 0.032427 | 0.67574 | 0 | 0 | 15 | 1.4279 | 15 | 1.4279
Heavy Duty Trucks | Diesel | Articulated 28 - 34 t | No cat |  | EC |  | -0.06 | 0.5 | 12 | 86 | 0.00010768 | -0.030201 | 4.7735 | -18.2413 | 0.0011032 | 5.0193e-05 | 0.11709 | 0 | 0 | 15 | 8.5467 | 15 | 8.5467
Heavy Duty Trucks | Diesel | Articulated 28 - 34 t | No cat |  | EC |  | -0.04 | 0.5 | 12 | 86 | 7.0408e-05 | -0.017594 | 1.2129 | 4.63 | 3.8171e-05 | 0.0029555 | 0.057903 | 0 | 0 | 15 | 11.491 | 15 | 11.491
Heavy Duty Trucks | Diesel | Articulated 28 - 34 t | No cat |  | EC |  | -0.02 | 0.5 | 12 | 86 | 4.9533e-05 | -0.014996 | 1.3322 | 5.2993 | -2.9263e-06 | 0.0027662 | 0.049431 | 0 | 0 | 15 | 16.3042 | 15 | 16.3042
Heavy Duty Trucks | Diesel | Articulated 28 - 34 t | No cat |  | EC |  | 0 | 0.5 | 12 | 86 | -0.00067691 | 0.032247 | 4.4684 | 4.1381 | -0.00011939 | 0.012409 | 0.056647 | 0 | 0 | 15 | 23.5071 | 15 | 23.5071
Heavy Duty Trucks | Diesel | Articulated 28 - 34 t | No cat |  | EC |  | 0.02 | 0.5 | 12 | 86 | 0.00018294 | 0.12271 | 7.157 | 22.1021 | -3.8835e-05 | 0.0121 | 0.15466 | 0 | 0 | 15 | 32.1059 | 15 | 32.1059
Heavy Duty Trucks | Diesel | Articulated 28 - 34 t | No cat |  | EC |  | 0.04 | 0.5 | 12 | 65 | -0.00061421 | 0.40549 | 15.7083 | 24.0994 | -6.9959e-05 | 0.019622 | 0.27576 | 0 | 0 | 15 | 41.957 | 15 | 41.957
Heavy Duty Trucks | Diesel | Articulated 28 - 34 t | No cat |  | EC |  | 0.06 | 0.5 | 12 | 49 | 0.03742 | 3.9346 | 7.4686 | -7.0994 | 0.00096507 | 0.090752 | -0.15292 | 0 | 0 | 15 | 52.2157 | 15 | 52.2157
Heavy Duty Trucks | Diesel | Articulated 28 - 34 t | No cat |  | CH4 | Urban Peak |  |  | 10 | 130 | 0 | 0 | 175 | 0 | 0 | 0 | 1000 | 0 | 0 | 15 | 0.175 | 15 | 0.175
Heavy Duty Trucks | Diesel | Articulated 28 - 34 t | No cat |  | CH4 | Urban Off Peak |  |  | 10 | 130 | 0 | 0 | 175 | 0 | 0 | 0 | 1000 | 0 | 0 | 15 | 0.175 | 15 | 0.175
Heavy Duty Trucks | Diesel | Articulated 28 - 34 t | No cat |  | CH4 | Rural |  |  | 10 | 130 | 0 | 0 | 80 | 0 | 0 | 0 | 1000 | 0 | 0 | 15 | 0.08 | 15 | 0.08
Heavy Duty Trucks | Diesel | Articulated 28 - 34 t | No cat |  | CH4 | Highway |  |  | 10 | 130 | 0 | 0 | 70 | 0 | 0 | 0 | 1000 | 0 | 0 | 15 | 0.07 | 15 | 0.07
Heavy Duty Trucks | Diesel | Articulated 28 - 34 t | No cat |  | NH3 | Urban Peak |  |  | 10 | 130 | 0 | 0 | 0.0029 | 0 | 0 | 0 | 1 | 0 | 0 | 15 | 0.0029 | 15 | 0.0029
Heavy Duty Trucks | Diesel | Articulated 28 - 34 t | No cat |  | NH3 | Urban Off Peak |  |  | 10 | 130 | 0 | 0 | 0.0029 | 0 | 0 | 0 | 1 | 0 | 0 | 15 | 0.0029 | 15 | 0.0029
Heavy Duty Trucks | Diesel | Articulated 28 - 34 t | No cat |  | NH3 | Rural |  |  | 10 | 130 | 0 | 0 | 0.0029 | 0 | 0 | 0 | 1 | 0 | 0 | 15 | 0.0029 | 15 | 0.0029
Heavy Duty Trucks | Diesel | Articulated 28 - 34 t | No cat |  | NH3 | Highway |  |  | 10 | 130 | 0 | 0 | 0.0029 | 0 | 0 | 0 | 1 | 0 | 0 | 15 | 0.0029 | 15 | 0.0029
Heavy Duty Trucks | Diesel | Articulated 28 - 34 t | No cat |  | N2O | Urban Peak |  |  | 10 | 130 | 0 | 0 | 0.03 | 0 | 0 | 0 | 1 | 0 | 0 | 15 | 0.03 | 15 | 0.03
Heavy Duty Trucks | Diesel | Articulated 28 - 34 t | No cat |  | N2O | Urban Off Peak |  |  | 10 | 130 | 0 | 0 | 0.03 | 0 | 0 | 0 | 1 | 0 | 0 | 15 | 0.03 | 15 | 0.03
Heavy Duty Trucks | Diesel | Articulated 28 - 34 t | No cat |  | N2O | Rural |  |  | 10 | 130 | 0 | 0 | 0.03 | 0 | 0 | 0 | 1 | 0 | 0 | 15 | 0.03 | 15 | 0.03
Heavy Duty Trucks | Diesel | Articulated 28 - 34 t | No cat |  | N2O | Highway |  |  | 10 | 130 | 0 | 0 | 0.03 | 0 | 0 | 0 | 1 | 0 | 0 | 15 | 0.03 | 15 | 0.03
Heavy Duty Trucks | Diesel | Articulated 28 - 34 t | E1 |  | CO |  | -0.06 | 0.5 | 12 | 86 | 6.8764e-06 | -0.0027264 | 1.2492 | -5.2659 | 0.0009767 | 0.0059843 | 0.10248 | 0 | 0 | 15 | 2.0843 | 15 | 2.0843
Heavy Duty Trucks | Diesel | Articulated 28 - 34 t | E1 |  | CO |  | -0.04 | 0.5 | 12 | 86 | 0.00012638 | -0.038011 | 4.1344 | 1.9511 | 0.0010529 | 0.033948 | 0.72753 | 0 | 0 | 15 | 2.5262 | 15 | 2.5262
Heavy Duty Trucks | Diesel | Articulated 28 - 34 t | E1 |  | CO |  | -0.02 | 0.5 | 12 | 86 | 8.7789e-05 | 0.004854 | -0.23775 | 6.3646 | 0.00033174 | -0.012657 | 0.20293 | 0 | 0 | 15 | 3.1821 | 15 | 3.1821
Heavy Duty Trucks | Diesel | Articulated 28 - 34 t | E1 |  | CO |  | 0 | 0.5 | 12 | 86 | 0.0013942 | -0.053657 | 2.1819 | 5.8228 | 0.00076382 | -0.01465 | 0.57999 | 0 | 0 | 15 | 3.907 | 15 | 3.907
Heavy Duty Trucks | Diesel | Articulated 28 - 34 t | E1 |  | CO |  | 0.02 | 0.5 | 12 | 86 | 0.0041542 | -0.084224 | -0.36252 | 35.4525 | 0.002268 | -0.083545 | 1.1087 | 0 | 0 | 15 | 4.571 | 15 | 4.571
Heavy Duty Trucks | Diesel | Articulated 28 - 34 t | E1 |  | CO |  | 0.04 | 0.5 | 12 | 67 | -0.0010856 | 0.42193 | 8.2119 | 5.0341 | 0.00073746 | 0.10267 | 1.0437 | 0 | 0 | 15 | 5.3212 | 15 | 5.3212
Heavy Duty Trucks | Diesel | Articulated 28 - 34 t | E1 |  | CO |  | 0.06 | 0.5 | 12 | 51 | -0.0026193 | 0.083442 | 5.9994 | -12.5899 | -0.00080139 | 0.053796 | 0.31038 | 0 | 0 | 15 | 6.2138 | 15 | 6.2138
Heavy Duty Trucks | Diesel | Articulated 28 - 34 t | E1 |  | NOx |  | -0.06 | 0.5 | 12 | 86 | -0.00021949 | 0.016189 | 2.5368 | -1.6663 | 0.0012129 | 0.0066881 | 0.17686 | 0 | 0 | 15 | 4.7614 | 15 | 4.7614
Heavy Duty Trucks | Diesel | Articulated 28 - 34 t | E1 |  | NOx |  | -0.04 | 0.5 | 12 | 86 | -0.00090054 | 0.051386 | 4.6347 | -2.7066 | 0.00079754 | 0.029165 | 0.15791 | 0 | 0 | 15 | 6.4819 | 15 | 6.4819
Heavy Duty Trucks | Diesel | Articulated 28 - 34 t | E1 |  | NOx |  | -0.02 | 0.5 | 12 | 86 | -0.00059953 | 0.040054 | 3.2615 | 5.3658 | 0.00013025 | 0.01612 | 0.15547 | 0 | 0 | 15 | 9.5767 | 15 | 9.5767
Heavy Duty Trucks | Diesel | Articulated 28 - 34 t | E1 |  | NOx |  | 0 | 0.5 | 12 | 86 | 0.012981 | 1.1991 | -3.2852 | -41.5982 | 0.0036592 | 0.047058 | -0.51376 | 0 | 0 | 15 | 14.6234 | 15 | 14.6234
Heavy Duty Trucks | Diesel | Articulated 28 - 34 t | E1 |  | NOx |  | 0.02 | 0.5 | 12 | 86 | 0.0065658 | 0.76142 | 12.1009 | 25.7357 | 0.0005705 | 0.051795 | 0.36495 | 0 | 0 | 15 | 21.0316 | 15 | 21.0316
Heavy Duty Trucks | Diesel | Articulated 28 - 34 t | E1 |  | NOx |  | 0.04 | 0.5 | 12 | 67 | 0.0086231 | 1.0977 | 1.8261 | -7.1778 | 0.00044696 | 0.048476 | -0.12312 | 0 | 0 | 15 | 28.035 | 15 | 28.035
Heavy Duty Trucks | Diesel | Articulated 28 - 34 t | E1 |  | NOx |  | 0.06 | 0.5 | 12 | 51 | 0.029775 | -0.034856 | -2.9716 | -7.0511 | 0.0010821 | -0.0064072 | -0.07062 | 0 | 0 | 15 | 35.6372 | 15 | 35.6372
Heavy Duty Trucks | Diesel | Articulated 28 - 34 t | E1 |  | VOC |  | -0.06 | 0.5 | 12 | 86 | 5.3195e-05 | -0.015503 | 2.6068 | -1.167 | 0.0010477 | 0.16052 | 0.10815 | 0 | 0 | 15 | 0.83888 | 15 | 0.83888
Heavy Duty Trucks | Diesel | Articulated 28 - 34 t | E1 |  | VOC |  | -0.04 | 0.5 | 12 | 86 | -0.0003003 | 0.030459 | 2.018 | -2.1335 | 0.0027776 | 0.11484 | -0.029679 | 0 | 0 | 15 | 0.97717 | 15 | 0.97717
Heavy Duty Trucks | Diesel | Articulated 28 - 34 t | E1 |  | VOC |  | -0.02 | 0.5 | 12 | 86 | 3.9977e-06 | -0.0018732 | 0.28849 | 2.1945 | -2.2579e-05 | 0.01498 | 0.13382 | 0 | 0 | 15 | 1.1532 | 15 | 1.1532
Heavy Duty Trucks | Diesel | Articulated 28 - 34 t | E1 |  | VOC |  | 0 | 0.5 | 12 | 86 | 0.00028284 | 0.19768 | 2.164 | -8.4663 | 0.0061036 | 0.20175 | -0.99531 | 0 | 0 | 15 | 1.3596 | 15 | 1.3596
Heavy Duty Trucks | Diesel | Articulated 28 - 34 t | E1 |  | VOC |  | 0.02 | 0.5 | 12 | 86 | 5.7412e-18 | 5.8591e-17 | 2.7171 | 3.7189e-13 | -0.00079171 | 0.12225 | 0.14293 | 0 | 0 | 15 | 1.5107 | 15 | 1.5107
Heavy Duty Trucks | Diesel | Articulated 28 - 34 t | E1 |  | VOC |  | 0.04 | 0.5 | 12 | 67 | -9.6171e-06 | 0.01021 | 1.1607 | 5.4546 | -0.00015602 | 0.044694 | 0.3721 | 0 | 0 | 15 | 1.663 | 15 | 1.663
Heavy Duty Trucks | Diesel | Articulated 28 - 34 t | E1 |  | VOC |  | 0.06 | 0.5 | 12 | 51 | 0.0025231 | 0.30814 | 2.3396 | 5.9757 | 0.003627 | 0.29754 | -0.79871 | 0 | 0 | 15 | 1.7694 | 15 | 1.7694
Heavy Duty Trucks | Diesel | Articulated 28 - 34 t | E1 |  | PM Exhaust |  | -0.06 | 0.5 | 12 | 86 | 1.0351e-05 | -0.0037818 | 0.43244 | 2.8195 | 4.949e-06 | 0.045667 | 0.48573 | 0 | 0 | 15 | 0.48301 | 15 | 0.48301
Heavy Duty Trucks | Diesel | Articulated 28 - 34 t | E1 |  | PM Exhaust |  | -0.04 | 0.5 | 12 | 86 | 1.0847e-05 | -0.0034984 | 0.33839 | 1.7588 | -8.7115e-06 | 0.026232 | 0.36128 | 0 | 0 | 15 | 0.53879 | 15 | 0.53879
Heavy Duty Trucks | Diesel | Articulated 28 - 34 t | E1 |  | PM Exhaust |  | -0.02 | 0.5 | 12 | 86 | -0.00030704 | 0.086627 | -0.39298 | -6.6347 | 0.0062125 | 0.021791 | -1.0905 | 0 | 0 | 15 | 0.62289 | 15 | 0.62289
Heavy Duty Trucks | Diesel | Articulated 28 - 34 t | E1 |  | PM Exhaust |  | 0 | 0.5 | 12 | 86 | 0.00013278 | -0.0044866 | 0.034513 | 2.6795 | 0.00057173 | -0.02506 | 0.48606 | 0 | 0 | 15 | 0.73584 | 15 | 0.73584
Heavy Duty Trucks | Diesel | Articulated 28 - 34 t | E1 |  | PM Exhaust |  | 0.02 | 0.5 | 12 | 86 | 3.762e-18 | -2.2111e-17 | 2.3887 | 1.1201e-14 | -0.00096285 | 0.12874 | 1.2237 | 0 | 0 | 15 | 0.81301 | 15 | 0.81301
Heavy Duty Trucks | Diesel | Articulated 28 - 34 t | E1 |  | PM Exhaust |  | 0.04 | 0.5 | 12 | 67 | 0.00081573 | 0.0057326 | 1.6484 | 1.2871 | 0.0011816 | 0.033223 | 1.3615 | 0 | 0 | 15 | 0.94264 | 15 | 0.94264
Heavy Duty Trucks | Diesel | Articulated 28 - 34 t | E1 |  | PM Exhaust |  | 0.06 | 0.5 | 12 | 51 | 0.00066935 | 0.14137 | 2.5799 | 2.8123 | 0.0010781 | 0.15408 | 1.9721 | 0 | 0 | 15 | 1.1133 | 15 | 1.1133
Heavy Duty Trucks | Diesel | Articulated 28 - 34 t | E1 |  | EC |  | -0.06 | 0.5 | 12 | 86 | 8.4034e-05 | -0.02434 | 4.2373 | -16.606 | 0.0010804 | 0.00097209 | 0.11419 | 0 | 0 | 15 | 7.4867 | 15 | 7.4867
Heavy Duty Trucks | Diesel | Articulated 28 - 34 t | E1 |  | EC |  | -0.04 | 0.5 | 12 | 86 | 0.00058339 | -0.14597 | 10.0925 | 34.0178 | 0.00033588 | 0.026607 | 0.55363 | 0 | 0 | 15 | 10.0185 | 15 | 10.0185
Heavy Duty Trucks | Diesel | Articulated 28 - 34 t | E1 |  | EC |  | -0.02 | 0.5 | 12 | 86 | -0.00066426 | 0.12551 | -2.3813 | 13.0378 | 0.00038786 | -0.007745 | 0.044072 | 0 | 0 | 15 | 14.5724 | 15 | 14.5724
Heavy Duty Trucks | Diesel | Articulated 28 - 34 t | E1 |  | EC |  | 0 | 0.5 | 12 | 86 | 0.00011823 | 0.016571 | 1.4683 | 8.6105 | 1.5581e-05 | 0.0032053 | 0.061056 | 0 | 0 | 15 | 20.5743 | 15 | 20.5743
Heavy Duty Trucks | Diesel | Articulated 28 - 34 t | E1 |  | EC |  | 0.02 | 0.5 | 12 | 86 | 3.5959e-05 | 0.075257 | 4.0919 | 10.833 | -2.287e-05 | 0.0074792 | 0.10157 | 0 | 0 | 15 | 28.5274 | 15 | 28.5274
Heavy Duty Trucks | Diesel | Articulated 28 - 34 t | E1 |  | EC |  | 0.04 | 0.5 | 12 | 67 | -0.00039895 | 0.1883 | 7.2032 | 10.0908 | -3.5069e-05 | 0.009718 | 0.14496 | 0 | 0 | 15 | 37.514 | 15 | 37.514
Heavy Duty Trucks | Diesel | Articulated 28 - 34 t | E1 |  | EC |  | 0.06 | 0.5 | 12 | 51 | 0.030414 | -0.83965 | 4.9699 | 34.9281 | 0.00083368 | -0.026331 | 0.24021 | 0 | 0 | 15 | 47.1234 | 15 | 47.1234
Heavy Duty Trucks | Diesel | Articulated 28 - 34 t | E1 |  | CH4 | Urban Peak |  |  | 10 | 130 | 0 | 0 | 175 | 0 | 0 | 0 | 1000 | 0 | 0 | 15 | 0.175 | 15 | 0.175
Heavy Duty Trucks | Diesel | Articulated 28 - 34 t | E1 |  | CH4 | Urban Off Peak |  |  | 10 | 130 | 0 | 0 | 175 | 0 | 0 | 0 | 1000 | 0 | 0 | 15 | 0.175 | 15 | 0.175
Heavy Duty Trucks | Diesel | Articulated 28 - 34 t | E1 |  | CH4 | Rural |  |  | 10 | 130 | 0 | 0 | 80 | 0 | 0 | 0 | 1000 | 0 | 0 | 15 | 0.08 | 15 | 0.08
Heavy Duty Trucks | Diesel | Articulated 28 - 34 t | E1 |  | CH4 | Highway |  |  | 10 | 130 | 0 | 0 | 70 | 0 | 0 | 0 | 1000 | 0 | 0 | 15 | 0.07 | 15 | 0.07
Heavy Duty Trucks | Diesel | Articulated 28 - 34 t | E1 |  | NH3 | Urban Peak |  |  | 10 | 130 | 0 | 0 | 0.0029 | 0 | 0 | 0 | 1 | 0 | 0 | 15 | 0.0029 | 15 | 0.0029
Heavy Duty Trucks | Diesel | Articulated 28 - 34 t | E1 |  | NH3 | Urban Off Peak |  |  | 10 | 130 | 0 | 0 | 0.0029 | 0 | 0 | 0 | 1 | 0 | 0 | 15 | 0.0029 | 15 | 0.0029
Heavy Duty Trucks | Diesel | Articulated 28 - 34 t | E1 |  | NH3 | Rural |  |  | 10 | 130 | 0 | 0 | 0.0029 | 0 | 0 | 0 | 1 | 0 | 0 | 15 | 0.0029 | 15 | 0.0029
Heavy Duty Trucks | Diesel | Articulated 28 - 34 t | E1 |  | NH3 | Highway |  |  | 10 | 130 | 0 | 0 | 0.0029 | 0 | 0 | 0 | 1 | 0 | 0 | 15 | 0.0029 | 15 | 0.0029
Heavy Duty Trucks | Diesel | Articulated 28 - 34 t | E1 |  | N2O | Urban Peak |  |  | 10 | 130 | 0 | 0 | 0.017 | 0 | 0 | 0 | 1 | 0 | 0 | 15 | 0.017 | 15 | 0.017
Heavy Duty Trucks | Diesel | Articulated 28 - 34 t | E1 |  | N2O | Urban Off Peak |  |  | 10 | 130 | 0 | 0 | 0.017 | 0 | 0 | 0 | 1 | 0 | 0 | 15 | 0.017 | 15 | 0.017
Heavy Duty Trucks | Diesel | Articulated 28 - 34 t | E1 |  | N2O | Rural |  |  | 10 | 130 | 0 | 0 | 0.014 | 0 | 0 | 0 | 1 | 0 | 0 | 15 | 0.014 | 15 | 0.014
Heavy Duty Trucks | Diesel | Articulated 28 - 34 t | E1 |  | N2O | Highway |  |  | 10 | 130 | 0 | 0 | 0.01 | 0 | 0 | 0 | 1 | 0 | 0 | 15 | 0.01 | 15 | 0.01
Heavy Duty Trucks | Diesel | Articulated 28 - 34 t | E2 |  | CO |  | -0.06 | 0.5 | 12 | 86 | 7.3145e-06 | -0.0029272 | 1.1181 | -5.07 | 0.0011099 | 0.0059575 | 0.14055 | 0 | 0 | 15 | 1.5383 | 15 | 1.5383
Heavy Duty Trucks | Diesel | Articulated 28 - 34 t | E2 |  | CO |  | -0.04 | 0.5 | 12 | 86 | 1.9791e-06 | -0.0019277 | 1.4366 | -7.0268 | 0.0010221 | 0.0066624 | 0.16037 | 0 | 0 | 15 | 1.9167 | 15 | 1.9167
Heavy Duty Trucks | Diesel | Articulated 28 - 34 t | E2 |  | CO |  | -0.02 | 0.5 | 12 | 86 | 0.00012391 | -0.0017914 | 0.12735 | 4.383 | 0.0003622 | -0.011505 | 0.26992 | 0 | 0 | 15 | 2.3516 | 15 | 2.3516
Heavy Duty Trucks | Diesel | Articulated 28 - 34 t | E2 |  | CO |  | 0 | 0.5 | 12 | 86 | 0.00084067 | -0.064217 | 2.3733 | 5.214 | 0.00028046 | -0.0090821 | 0.72266 | 0 | 0 | 15 | 2.9973 | 15 | 2.9973
Heavy Duty Trucks | Diesel | Articulated 28 - 34 t | E2 |  | CO |  | 0.02 | 0.5 | 12 | 86 | 0.0019155 | 0.092513 | -1.9645 | 8.1311 | 0.0019411 | -0.025314 | 0.048892 | 0 | 0 | 15 | 3.7402 | 15 | 3.7402
Heavy Duty Trucks | Diesel | Articulated 28 - 34 t | E2 |  | CO |  | 0.04 | 0.5 | 12 | 71 | 0.00069693 | -0.08469 | 7.801 | 3.0683 | 0.00027916 | 0.0064201 | 1.4416 | 0 | 0 | 15 | 4.3056 | 15 | 4.3056
Heavy Duty Trucks | Diesel | Articulated 28 - 34 t | E2 |  | CO |  | 0.06 | 0.5 | 12 | 52 | -0.0042833 | 0.83272 | -3.5932 | -9.1328 | 0.0027398 | 0.11453 | -0.81753 | 0 | 0 | 15 | 4.8288 | 15 | 4.8288
Heavy Duty Trucks | Diesel | Articulated 28 - 34 t | E2 |  | NOx |  | -0.06 | 0.5 | 12 | 86 | 9.3476e-07 | -0.00076363 | 2.0156 | -7.2778 | 0.00071086 | 0.0059245 | 0.046169 | 0 | 0 | 15 | 5.15 | 15 | 5.15
Heavy Duty Trucks | Diesel | Articulated 28 - 34 t | E2 |  | NOx |  | -0.04 | 0.5 | 12 | 86 | -0.0007729 | 0.045243 | 3.9652 | -1.9995 | 0.000611 | 0.024223 | 0.11887 | 0 | 0 | 15 | 6.9981 | 15 | 6.9981
Heavy Duty Trucks | Diesel | Articulated 28 - 34 t | E2 |  | NOx |  | -0.02 | 0.5 | 12 | 86 | -0.00145 | 0.099173 | 8.0002 | 14.0083 | 0.00031255 | 0.037349 | 0.3465 | 0 | 0 | 15 | 10.3323 | 15 | 10.3323
Heavy Duty Trucks | Diesel | Articulated 28 - 34 t | E2 |  | NOx |  | 0 | 0.5 | 12 | 86 | 0.0051024 | 0.48332 | -1.3727 | -17.6707 | 0.0014043 | 0.017046 | -0.19777 | 0 | 0 | 15 | 15.6383 | 15 | 15.6383
Heavy Duty Trucks | Diesel | Articulated 28 - 34 t | E2 |  | NOx |  | 0.02 | 0.5 | 12 | 86 | 0.0030947 | 0.5706 | 11.0268 | 33.8284 | 0.00028877 | 0.0401 | 0.35039 | 0 | 0 | 15 | 22.1636 | 15 | 22.1636
Heavy Duty Trucks | Diesel | Articulated 28 - 34 t | E2 |  | NOx |  | 0.04 | 0.5 | 12 | 71 | 0.0072055 | 0.8947 | -5.3935 | -44.9686 | 0.00046677 | 0.035068 | -0.40411 | 0 | 0 | 15 | 29.3062 | 15 | 29.3062
Heavy Duty Trucks | Diesel | Articulated 28 - 34 t | E2 |  | NOx |  | 0.06 | 0.5 | 12 | 52 | 0.0014286 | -0.065398 | 0.57875 | 5.1708 | 5.2851e-05 | -0.0027009 | 0.035834 | 0 | 0 | 15 | 36.6029 | 15 | 36.6029
Heavy Duty Trucks | Diesel | Articulated 28 - 34 t | E2 |  | VOC |  | -0.06 | 0.5 | 12 | 86 | 3.234e-06 | -0.0020428 | 0.44649 | 3.5807 | 8.4936e-05 | 0.045133 | 0.35928 | 0 | 0 | 15 | 0.62089 | 15 | 0.62089
Heavy Duty Trucks | Diesel | Articulated 28 - 34 t | E2 |  | VOC |  | -0.04 | 0.5 | 12 | 86 | 4.2602e-06 | -0.0018664 | 0.27035 | 1.9929 | 2.1313e-05 | 0.022117 | 0.19665 | 0 | 0 | 15 | 0.7055 | 15 | 0.7055
Heavy Duty Trucks | Diesel | Articulated 28 - 34 t | E2 |  | VOC |  | -0.02 | 0.5 | 12 | 86 | 3.1706e-06 | -0.0016317 | 0.27404 | 2.1346 | -3.9168e-05 | 0.020953 | 0.18169 | 0 | 0 | 15 | 0.80584 | 15 | 0.80584
Heavy Duty Trucks | Diesel | Articulated 28 - 34 t | E2 |  | VOC |  | 0 | 0.5 | 12 | 86 | 0.00011438 | 0.085202 | 1.7005 | -7.2769 | 0.0038547 | 0.1837 | -0.894 | 0 | 0 | 15 | 0.92319 | 15 | 0.92319
Heavy Duty Trucks | Diesel | Articulated 28 - 34 t | E2 |  | VOC |  | 0.02 | 0.5 | 12 | 86 | 3.2991e-17 | 5.1455e-16 | 5.5157 | -2.4146e-12 | -0.0022496 | 0.37704 | 0.30275 | 0 | 0 | 15 | 1.0117 | 15 | 1.0117
Heavy Duty Trucks | Diesel | Articulated 28 - 34 t | E2 |  | VOC |  | 0.04 | 0.5 | 12 | 71 | 6.238e-06 | 0.0012109 | 0.15104 | 3.9172 | -2.8543e-05 | 0.0071266 | 0.29394 | 0 | 0 | 15 | 1.0947 | 15 | 1.0947
Heavy Duty Trucks | Diesel | Articulated 28 - 34 t | E2 |  | VOC |  | 0.06 | 0.5 | 12 | 52 | 0.00062893 | 0.13377 | 1.0662 | 5.0781 | 0.0026637 | 0.17447 | -0.1868 | 0 | 0 | 15 | 1.1727 | 15 | 1.1727
Heavy Duty Trucks | Diesel | Articulated 28 - 34 t | E2 |  | PM Exhaust |  | -0.06 | 0.5 | 12 | 86 | -2.994e-05 | 0.016702 | 1.4816 | -6.1957 | 0.010314 | 0.23363 | 1.5992 | 0 | 0 | 15 | 0.17677 | 15 | 0.17677
Heavy Duty Trucks | Diesel | Articulated 28 - 34 t | E2 |  | PM Exhaust |  | -0.04 | 0.5 | 12 | 86 | -3.3365e-05 | 0.013666 | 1.5003 | -7.3109 | 0.0087045 | 0.14513 | 1.8035 | 0 | 0 | 15 | 0.20381 | 15 | 0.20381
Heavy Duty Trucks | Diesel | Articulated 28 - 34 t | E2 |  | PM Exhaust |  | -0.02 | 0.5 | 12 | 86 | 0.00012972 | -0.008543 | 0.58229 | 1.7441 | 0.0018564 | -0.030643 | 2.5208 | 0 | 0 | 15 | 0.24189 | 15 | 0.24189
Heavy Duty Trucks | Diesel | Articulated 28 - 34 t | E2 |  | PM Exhaust |  | 0 | 0.5 | 12 | 86 | 0.00026474 | -0.026447 | 1.252 | 0.21184 | 0.0001925 | 0.0081138 | 2.9135 | 0 | 0 | 15 | 0.30176 | 15 | 0.30176
Heavy Duty Trucks | Diesel | Articulated 28 - 34 t | E2 |  | PM Exhaust |  | 0.02 | 0.5 | 12 | 86 | 0.00022385 | -0.014823 | 1.0514 | 0.53125 | 0.00053346 | -0.0010819 | 2.2437 | 0 | 0 | 15 | 0.38971 | 15 | 0.38971
Heavy Duty Trucks | Diesel | Articulated 28 - 34 t | E2 |  | PM Exhaust |  | 0.04 | 0.5 | 12 | 71 | 0.00023071 | -0.032272 | 1.5118 | -0.34591 | 0.00019419 | -0.032748 | 2.714 | 0 | 0 | 15 | 0.46617 | 15 | 0.46617
Heavy Duty Trucks | Diesel | Articulated 28 - 34 t | E2 |  | PM Exhaust |  | 0.06 | 0.5 | 12 | 52 | 0.0003559 | -0.039253 | 1.4732 | -0.52015 | 0.00037029 | -0.040959 | 2.2086 | 0 | 0 | 15 | 0.5543 | 15 | 0.5543
Heavy Duty Trucks | Diesel | Articulated 28 - 34 t | E2 |  | EC |  | -0.06 | 0.5 | 12 | 86 | 0.00011378 | -0.036248 | 8.7474 | -35.0679 | 0.002453 | 0.0079031 | 0.24724 | 0 | 0 | 15 | 6.4196 | 15 | 6.4196
Heavy Duty Trucks | Diesel | Articulated 28 - 34 t | E2 |  | EC |  | -0.04 | 0.5 | 12 | 86 | 0.001854 | -0.47099 | 33.233 | 94.2135 | 0.0010623 | 0.093454 | 2.087 | 0 | 0 | 15 | 8.8164 | 15 | 8.8164
Heavy Duty Trucks | Diesel | Articulated 28 - 34 t | E2 |  | EC |  | -0.02 | 0.5 | 12 | 86 | -0.0031616 | 0.51409 | -3.8207 | -0.099423 | 0.0015699 | -0.0046263 | -0.042628 | 0 | 0 | 15 | 13.1529 | 15 | 13.1529
Heavy Duty Trucks | Diesel | Articulated 28 - 34 t | E2 |  | EC |  | 0 | 0.5 | 12 | 86 | 0.00076253 | -0.015505 | 0.13718 | 7.3431 | 0.000106 | -0.003669 | 0.060508 | 0 | 0 | 15 | 19.293 | 15 | 19.293
Heavy Duty Trucks | Diesel | Articulated 28 - 34 t | E2 |  | EC |  | 0.02 | 0.5 | 12 | 86 | 2.6925e-05 | 0.10885 | 5.4583 | 12.6775 | -3.0822e-05 | 0.010322 | 0.14826 | 0 | 0 | 15 | 26.8184 | 15 | 26.8184
Heavy Duty Trucks | Diesel | Articulated 28 - 34 t | E2 |  | EC |  | 0.04 | 0.5 | 12 | 71 | -5.3616e-05 | 0.26931 | 9.7137 | 13.5393 | -4.3027e-05 | 0.013918 | 0.21114 | 0 | 0 | 15 | 35.697 | 15 | 35.697
Heavy Duty Trucks | Diesel | Articulated 28 - 34 t | E2 |  | EC |  | 0.06 | 0.5 | 12 | 52 | 0.0033993 | 0.54184 | 20.8836 | 20.4747 | 7.9904e-05 | 0.017337 | 0.40825 | 0 | 0 | 15 | 45.3763 | 15 | 45.3763
Heavy Duty Trucks | Diesel | Articulated 28 - 34 t | E2 |  | CH4 | Urban Peak |  |  | 10 | 130 | 0 | 0 | 175 | 0 | 0 | 0 | 1000 | 0.36 | 0 | 15 | 0.112 | 15 | 0.112
Heavy Duty Trucks | Diesel | Articulated 28 - 34 t | E2 |  | CH4 | Urban Off Peak |  |  | 10 | 130 | 0 | 0 | 175 | 0 | 0 | 0 | 1000 | 0.36 | 0 | 15 | 0.112 | 15 | 0.112
Heavy Duty Trucks | Diesel | Articulated 28 - 34 t | E2 |  | CH4 | Rural |  |  | 10 | 130 | 0 | 0 | 80 | 0 | 0 | 0 | 1000 | 0.13 | 0 | 15 | 0.0696 | 15 | 0.0696
Heavy Duty Trucks | Diesel | Articulated 28 - 34 t | E2 |  | CH4 | Highway |  |  | 10 | 130 | 0 | 0 | 70 | 0 | 0 | 0 | 1000 | 0.07 | 0 | 15 | 0.0651 | 15 | 0.0651
Heavy Duty Trucks | Diesel | Articulated 28 - 34 t | E2 |  | NH3 | Urban Peak |  |  | 10 | 130 | 0 | 0 | 0.0029 | 0 | 0 | 0 | 1 | 0 | 0 | 15 | 0.0029 | 15 | 0.0029
Heavy Duty Trucks | Diesel | Articulated 28 - 34 t | E2 |  | NH3 | Urban Off Peak |  |  | 10 | 130 | 0 | 0 | 0.0029 | 0 | 0 | 0 | 1 | 0 | 0 | 15 | 0.0029 | 15 | 0.0029
Heavy Duty Trucks | Diesel | Articulated 28 - 34 t | E2 |  | NH3 | Rural |  |  | 10 | 130 | 0 | 0 | 0.0029 | 0 | 0 | 0 | 1 | 0 | 0 | 15 | 0.0029 | 15 | 0.0029
Heavy Duty Trucks | Diesel | Articulated 28 - 34 t | E2 |  | NH3 | Highway |  |  | 10 | 130 | 0 | 0 | 0.0029 | 0 | 0 | 0 | 1 | 0 | 0 | 15 | 0.0029 | 15 | 0.0029
Heavy Duty Trucks | Diesel | Articulated 28 - 34 t | E2 |  | N2O | Urban Peak |  |  | 10 | 130 | 0 | 0 | 0.017 | 0 | 0 | 0 | 1 | 0 | 0 | 15 | 0.017 | 15 | 0.017
Heavy Duty Trucks | Diesel | Articulated 28 - 34 t | E2 |  | N2O | Urban Off Peak |  |  | 10 | 130 | 0 | 0 | 0.017 | 0 | 0 | 0 | 1 | 0 | 0 | 15 | 0.017 | 15 | 0.017
Heavy Duty Trucks | Diesel | Articulated 28 - 34 t | E2 |  | N2O | Rural |  |  | 10 | 130 | 0 | 0 | 0.014 | 0 | 0 | 0 | 1 | 0 | 0 | 15 | 0.014 | 15 | 0.014
Heavy Duty Trucks | Diesel | Articulated 28 - 34 t | E2 |  | N2O | Highway |  |  | 10 | 130 | 0 | 0 | 0.01 | 0 | 0 | 0 | 1 | 0 | 0 | 15 | 0.01 | 15 | 0.01
Heavy Duty Trucks | Diesel | Articulated 28 - 34 t | E3 |  | CO |  | -0.06 | 0.5 | 12 | 86 | -1.0975e-05 | 0.0044365 | 1.097 | -4.0907 | 0.00070838 | 0.010755 | 0.046739 | 0 | 0 | 15 | 2.4178 | 15 | 2.4178
Heavy Duty Trucks | Diesel | Articulated 28 - 34 t | E3 |  | CO |  | -0.04 | 0.5 | 12 | 86 | 0.0002347 | -0.037754 | 2.7935 | 5.8842 | 0.00037602 | 0.019445 | 0.56585 | 0 | 0 | 15 | 2.8364 | 15 | 2.8364
Heavy Duty Trucks | Diesel | Articulated 28 - 34 t | E3 |  | CO |  | -0.02 | 0.5 | 12 | 86 | 0.00021129 | -0.00095404 | -0.098502 | 9.3114 | 0.00043604 | -0.016745 | 0.31455 | 0 | 0 | 15 | 3.4399 | 15 | 3.4399
Heavy Duty Trucks | Diesel | Articulated 28 - 34 t | E3 |  | CO |  | 0 | 0.5 | 12 | 86 | 0.0017903 | -0.07636 | 2.3589 | 9.0267 | 0.0010374 | -0.027665 | 0.73196 | 0 | 0 | 15 | 4.03 | 15 | 4.03
Heavy Duty Trucks | Diesel | Articulated 28 - 34 t | E3 |  | CO |  | 0.02 | 0.5 | 12 | 86 | 0.00068587 | -0.01088 | 0.004398 | 8.7048 | 0.00050689 | -0.017801 | 0.28619 | 0 | 0 | 15 | 4.3223 | 15 | 4.3223
Heavy Duty Trucks | Diesel | Articulated 28 - 34 t | E3 |  | CO |  | 0.04 | 0.5 | 12 | 71 | 0.00038279 | -0.042333 | 4.7328 | 3.4587 | 0.00014023 | 0.01326 | 0.71478 | 0 | 0 | 15 | 4.6703 | 15 | 4.6703
Heavy Duty Trucks | Diesel | Articulated 28 - 34 t | E3 |  | CO |  | 0.06 | 0.5 | 12 | 54 | 0.0019091 | -0.41561 | 20.2289 | 20.9884 | -0.00095265 | 0.032571 | 2.9286 | 0 | 0 | 15 | 4.9406 | 15 | 4.9406
Heavy Duty Trucks | Diesel | Articulated 28 - 34 t | E3 |  | NOx |  | -0.06 | 0.5 | 12 | 86 | -4.2775e-06 | 0.0014222 | 1.3826 | -4.4659 | 0.00056684 | 0.0053968 | 0.021214 | 0 | 0 | 15 | 4.8117 | 15 | 4.8117
Heavy Duty Trucks | Diesel | Articulated 28 - 34 t | E3 |  | NOx |  | -0.04 | 0.5 | 12 | 86 | 3.2822e-05 | -0.009716 | 0.83225 | 4.2914 | 2.6654e-05 | 0.0051498 | 0.06991 | 0 | 0 | 15 | 6.3987 | 15 | 6.3987
Heavy Duty Trucks | Diesel | Articulated 28 - 34 t | E3 |  | NOx |  | -0.02 | 0.5 | 12 | 86 | -0.00074032 | 0.06541 | 4.7684 | 8.7235 | 0.00030283 | 0.027835 | 0.19644 | 0 | 0 | 15 | 9.0377 | 15 | 9.0377
Heavy Duty Trucks | Diesel | Articulated 28 - 34 t | E3 |  | NOx |  | 0 | 0.5 | 12 | 86 | 0.0083565 | 0.84738 | 3.6262 | -16.2977 | 0.0030013 | 0.050286 | -0.1274 | 0 | 0 | 15 | 13.1552 | 15 | 13.1552
Heavy Duty Trucks | Diesel | Articulated 28 - 34 t | E3 |  | NOx |  | 0.02 | 0.5 | 12 | 86 | 0.005504 | 1.1093 | -0.10093 | -34.7475 | 0.0010088 | 0.072982 | -0.46333 | 0 | 0 | 15 | 18.0104 | 15 | 18.0104
Heavy Duty Trucks | Diesel | Articulated 28 - 34 t | E3 |  | NOx |  | 0.04 | 0.5 | 12 | 71 | 0.24627 | 3.565 | 12.1326 | -59.0849 | 0.016233 | 0.12062 | -0.43335 | 0 | 0 | 15 | 23.2841 | 15 | 23.2841
Heavy Duty Trucks | Diesel | Articulated 28 - 34 t | E3 |  | NOx |  | 0.06 | 0.5 | 12 | 54 | 0.011146 | 1.2941 | 4.2569 | 7.9289 | 0.00051338 | 0.059177 | -0.079732 | 0 | 0 | 15 | 28.9193 | 15 | 28.9193
Heavy Duty Trucks | Diesel | Articulated 28 - 34 t | E3 |  | VOC |  | -0.06 | 0.5 | 12 | 86 | -2.1848e-05 | 0.023817 | 1.4495 | -6.0841 | 0.0047164 | 0.12779 | -0.5382 | 0 | 0 | 15 | 0.57226 | 15 | 0.57226
Heavy Duty Trucks | Diesel | Articulated 28 - 34 t | E3 |  | VOC |  | -0.04 | 0.5 | 12 | 86 | 1.0263e-06 | -0.0014525 | 0.50325 | 3.765 | 0.00015489 | 0.049246 | 0.33349 | 0 | 0 | 15 | 0.66185 | 15 | 0.66185
Heavy Duty Trucks | Diesel | Articulated 28 - 34 t | E3 |  | VOC |  | -0.02 | 0.5 | 12 | 86 | -3.2113e-06 | 0.0018992 | 0.32014 | 2.0716 | 0.00024673 | 0.027987 | 0.15744 | 0 | 0 | 15 | 0.76808 | 15 | 0.76808
Heavy Duty Trucks | Diesel | Articulated 28 - 34 t | E3 |  | VOC |  | 0 | 0.5 | 12 | 86 | 0.00010153 | 0.084142 | 1.8226 | -6.5757 | 0.0042753 | 0.20051 | -0.93318 | 0 | 0 | 15 | 0.87907 | 15 | 0.87907
Heavy Duty Trucks | Diesel | Articulated 28 - 34 t | E3 |  | VOC |  | 0.02 | 0.5 | 12 | 86 | 7.9106e-06 | 0.0025242 | 0.47483 | 2.8385 | -8.2411e-05 | 0.036853 | 0.21954 | 0 | 0 | 15 | 0.93355 | 15 | 0.93355
Heavy Duty Trucks | Diesel | Articulated 28 - 34 t | E3 |  | VOC |  | 0.04 | 0.5 | 12 | 71 | 9.7902e-05 | 0.034231 | 0.90378 | 3.1413 | 0.0007546 | 0.093111 | 0.10086 | 0 | 0 | 15 | 0.98883 | 15 | 0.98883
Heavy Duty Trucks | Diesel | Articulated 28 - 34 t | E3 |  | VOC |  | 0.06 | 0.5 | 12 | 54 | 0.00042089 | 0.10448 | 0.63691 | -5.1035 | 0.0030293 | 0.13795 | -0.85161 | 0 | 0 | 15 | 1.0313 | 15 | 1.0313
Heavy Duty Trucks | Diesel | Articulated 28 - 34 t | E3 |  | PM Exhaust |  | -0.06 | 0.5 | 12 | 86 | -1.9878e-05 | 0.05917 | 3.072 | -1.4885 | 0.013651 | 0.58002 | 1.6689 | 0 | 0 | 15 | 0.28688 | 15 | 0.28688
Heavy Duty Trucks | Diesel | Articulated 28 - 34 t | E3 |  | PM Exhaust |  | -0.04 | 0.5 | 12 | 86 | -1.5778e-05 | 0.026496 | 2.0778 | -0.48845 | 0.0064581 | 0.33653 | 1.5921 | 0 | 0 | 15 | 0.30137 | 15 | 0.30137
Heavy Duty Trucks | Diesel | Articulated 28 - 34 t | E3 |  | PM Exhaust |  | -0.02 | 0.5 | 12 | 86 | 7.3514e-05 | 0.0025643 | 2.2378 | 2.779 | 0.0020338 | 0.30991 | 2.3351 | 0 | 0 | 15 | 0.33301 | 15 | 0.33301
Heavy Duty Trucks | Diesel | Articulated 28 - 34 t | E3 |  | PM Exhaust |  | 0 | 0.5 | 12 | 86 | 0.00059258 | -0.011376 | 1.6456 | 3.1226 | 0.004349 | 0.093559 | 2.5964 | 0 | 0 | 15 | 0.36488 | 15 | 0.36488
Heavy Duty Trucks | Diesel | Articulated 28 - 34 t | E3 |  | PM Exhaust |  | 0.02 | 0.5 | 12 | 86 | 8.8795e-15 | -4.4557e-13 | 2.3042 | 4.6843e-10 | -0.00203 | 0.30413 | 1.8773 | 0 | 0 | 15 | 0.38517 | 15 | 0.38517
Heavy Duty Trucks | Diesel | Articulated 28 - 34 t | E3 |  | PM Exhaust |  | 0.04 | 0.5 | 12 | 71 | 0.00046786 | 0.088807 | 0.085537 | -4.2897 | 0.0044286 | 0.26562 | -1.9822 | 0 | 0 | 15 | 0.41251 | 15 | 0.41251
Heavy Duty Trucks | Diesel | Articulated 28 - 34 t | E3 |  | PM Exhaust |  | 0.06 | 0.5 | 12 | 54 | -3.452e-05 | 0.10965 | 2.48 | 2.0542 | 0.0020456 | 0.33862 | 3.6519 | 0 | 0 | 15 | 0.46281 | 15 | 0.46281
Heavy Duty Trucks | Diesel | Articulated 28 - 34 t | E3 |  | EC |  | -0.06 | 0.5 | 12 | 86 | -3.9412e-05 | 0.01224 | 8.9621 | -34.0501 | 0.0019887 | 0.022229 | 0.14192 | 0 | 0 | 15 | 7.4412 | 15 | 7.4412
Heavy Duty Trucks | Diesel | Articulated 28 - 34 t | E3 |  | EC |  | -0.04 | 0.5 | 12 | 86 | 0.00071676 | -0.19979 | 15.8782 | 54.2232 | 0.00027488 | 0.04869 | 0.91155 | 0 | 0 | 15 | 9.777 | 15 | 9.777
Heavy Duty Trucks | Diesel | Articulated 28 - 34 t | E3 |  | EC |  | -0.02 | 0.5 | 12 | 86 | 8.3204e-05 | -0.033944 | 2.5392 | -18.7705 | -9.2343e-05 | 0.008871 | -0.056271 | 0 | 0 | 15 | 14.2348 | 15 | 14.2348
Heavy Duty Trucks | Diesel | Articulated 28 - 34 t | E3 |  | EC |  | 0 | 0.5 | 12 | 86 | 0.00050694 | 0.044038 | 1.7035 | 9.5587 | 9.2425e-05 | 0.0040138 | 0.074992 | 0 | 0 | 15 | 19.971 | 15 | 19.971
Heavy Duty Trucks | Diesel | Articulated 28 - 34 t | E3 |  | EC |  | 0.02 | 0.5 | 12 | 86 | 3.0391e-05 | 0.20131 | 10.3659 | 24.8783 | -5.6925e-05 | 0.018969 | 0.26859 | 0 | 0 | 15 | 27.8555 | 15 | 27.8555
Heavy Duty Trucks | Diesel | Articulated 28 - 34 t | E3 |  | EC |  | 0.04 | 0.5 | 12 | 71 | 0.0063089 | -0.23221 | 2.365 | 15.7593 | 0.00023206 | -0.0094734 | 0.12645 | 0 | 0 | 15 | 36.977 | 15 | 36.977
Heavy Duty Trucks | Diesel | Articulated 28 - 34 t | E3 |  | EC |  | 0.06 | 0.5 | 12 | 54 | 6.1457 | 1.1479 | 0.18113 | 0.6991 | 0.17417 | -0.85839 | 3.8052 | 0 | 0 | 15 | 46.4913 | 15 | 46.4913
Heavy Duty Trucks | Diesel | Articulated 28 - 34 t | E3 |  | CH4 | Urban Peak |  |  | 10 | 130 | 0 | 0 | 175 | 0 | 0 | 0 | 1000 | 0.44 | 0 | 15 | 0.098 | 15 | 0.098
Heavy Duty Trucks | Diesel | Articulated 28 - 34 t | E3 |  | CH4 | Urban Off Peak |  |  | 10 | 130 | 0 | 0 | 175 | 0 | 0 | 0 | 1000 | 0.44 | 0 | 15 | 0.098 | 15 | 0.098
Heavy Duty Trucks | Diesel | Articulated 28 - 34 t | E3 |  | CH4 | Rural |  |  | 10 | 130 | 0 | 0 | 80 | 0 | 0 | 0 | 1000 | 0.07 | 0 | 15 | 0.0744 | 15 | 0.0744
Heavy Duty Trucks | Diesel | Articulated 28 - 34 t | E3 |  | CH4 | Highway |  |  | 10 | 130 | 0 | 0 | 70 | 0 | 0 | 0 | 1000 | 0.09 | 0 | 15 | 0.0637 | 15 | 0.0637
Heavy Duty Trucks | Diesel | Articulated 28 - 34 t | E3 |  | NH3 | Urban Peak |  |  | 10 | 130 | 0 | 0 | 0.0029 | 0 | 0 | 0 | 1 | 0 | 0 | 15 | 0.0029 | 15 | 0.0029
Heavy Duty Trucks | Diesel | Articulated 28 - 34 t | E3 |  | NH3 | Urban Off Peak |  |  | 10 | 130 | 0 | 0 | 0.0029 | 0 | 0 | 0 | 1 | 0 | 0 | 15 | 0.0029 | 15 | 0.0029
Heavy Duty Trucks | Diesel | Articulated 28 - 34 t | E3 |  | NH3 | Rural |  |  | 10 | 130 | 0 | 0 | 0.0029 | 0 | 0 | 0 | 1 | 0 | 0 | 15 | 0.0029 | 15 | 0.0029
Heavy Duty Trucks | Diesel | Articulated 28 - 34 t | E3 |  | NH3 | Highway |  |  | 10 | 130 | 0 | 0 | 0.0029 | 0 | 0 | 0 | 1 | 0 | 0 | 15 | 0.0029 | 15 | 0.0029
Heavy Duty Trucks | Diesel | Articulated 28 - 34 t | E3 |  | N2O | Urban Peak |  |  | 10 | 130 | 0 | 0 | 0.008 | 0 | 0 | 0 | 1 | 0 | 0 | 15 | 0.008 | 15 | 0.008
Heavy Duty Trucks | Diesel | Articulated 28 - 34 t | E3 |  | N2O | Urban Off Peak |  |  | 10 | 130 | 0 | 0 | 0.008 | 0 | 0 | 0 | 1 | 0 | 0 | 15 | 0.008 | 15 | 0.008
Heavy Duty Trucks | Diesel | Articulated 28 - 34 t | E3 |  | N2O | Rural |  |  | 10 | 130 | 0 | 0 | 0.008 | 0 | 0 | 0 | 1 | 0 | 0 | 15 | 0.008 | 15 | 0.008
Heavy Duty Trucks | Diesel | Articulated 28 - 34 t | E3 |  | N2O | Highway |  |  | 10 | 130 | 0 | 0 | 0.006 | 0 | 0 | 0 | 1 | 0 | 0 | 15 | 0.006 | 15 | 0.006
Heavy Duty Trucks | Diesel | Articulated 28 - 34 t | E4 | SCR | CO |  | -0.06 | 0.5 | 12 | 86 | 1.7229e-05 | -0.0032637 | 0.14478 | 2.5466 | 0.00030215 | 0.0035475 | 0.21043 | 0 | 0 | 15 | 0.81258 | 15 | 0.81258
Heavy Duty Trucks | Diesel | Articulated 28 - 34 t | E4 | SCR | CO |  | -0.04 | 0.5 | 12 | 85 | -1.0445e-05 | -0.022675 | 2.0165 | 0.84426 | 0.00048376 | 0.095922 | 0.15387 | 0 | 0 | 15 | 1.0169 | 15 | 1.0169
Heavy Duty Trucks | Diesel | Articulated 28 - 34 t | E4 | SCR | CO |  | -0.02 | 0.5 | 12 | 86 | 1.059e-05 | -0.0035917 | 0.37089 | 2.2247 | 1.9506e-05 | 0.012684 | 0.14587 | 0 | 0 | 15 | 1.3735 | 15 | 1.3735
Heavy Duty Trucks | Diesel | Articulated 28 - 34 t | E4 | SCR | CO |  | 0 | 0.5 | 12 | 86 | -2.0171e-06 | 0.0024553 | 0.42895 | 2.5485 | -4.0365e-05 | 0.014676 | 0.12666 | 0 | 0 | 15 | 1.8809 | 15 | 1.8809
Heavy Duty Trucks | Diesel | Articulated 28 - 34 t | E4 | SCR | CO |  | 0.02 | 0.5 | 12 | 86 | 0.00057305 | 0.17037 | 0.4982 | -6.6691 | 0.0018726 | 0.087778 | -0.56113 | 0 | 0 | 15 | 2.3265 | 15 | 2.3265
Heavy Duty Trucks | Diesel | Articulated 28 - 34 t | E4 | SCR | CO |  | 0.04 | 0.5 | 12 | 73 | 3.6608e-05 | 0.015798 | 1.0371 | 3.9302 | -8.4178e-05 | 0.022862 | 0.23704 | 0 | 0 | 15 | 2.7526 | 15 | 2.7526
Heavy Duty Trucks | Diesel | Articulated 28 - 34 t | E4 | SCR | CO |  | 0.06 | 0.5 | 12 | 56 | 0.0019359 | 0.28129 | 0.53435 | 6.2928 | 0.0015585 | 0.10884 | -0.21073 | 0 | 0 | 15 | 3.1643 | 15 | 3.1643
Heavy Duty Trucks | Diesel | Articulated 28 - 34 t | E4 | SCR | NOx |  | -0.06 | 0.5 | 12 | 86 | -0.00062537 | 0.009048 | 4.0094 | 0.7017 | 0.0046828 | -0.018096 | 0.95569 | 0 | 0 | 15 | 2.3311 | 15 | 2.3311
Heavy Duty Trucks | Diesel | Articulated 28 - 34 t | E4 | SCR | NOx |  | -0.04 | 0.5 | 12 | 86 | -0.00054773 | 0.021799 | 2.43 | -1.5631 | 0.00081924 | 0.023467 | 0.20566 | 0 | 0 | 15 | 3.4091 | 15 | 3.4091
Heavy Duty Trucks | Diesel | Articulated 28 - 34 t | E4 | SCR | NOx |  | -0.02 | 0.5 | 12 | 86 | 2.1304e-05 | -0.0086158 | 0.6374 | -4.4294 | -5.7687e-05 | 0.0055702 | -0.030639 | 0 | 0 | 15 | 5.4504 | 15 | 5.4504
Heavy Duty Trucks | Diesel | Articulated 28 - 34 t | E4 | SCR | NOx |  | 0 | 0.5 | 12 | 86 | 0.0020729 | 0.38079 | 9.8056 | 7.7627 | 0.0010981 | 0.080312 | 0.52568 | 0 | 0 | 15 | 8.3449 | 15 | 8.3449
Heavy Duty Trucks | Diesel | Articulated 28 - 34 t | E4 | SCR | NOx |  | 0.02 | 0.5 | 12 | 86 | 0.00074867 | 0.25469 | 6.7861 | 12.329 | 0.00019511 | 0.031525 | 0.44403 | 0 | 0 | 15 | 12.0699 | 15 | 12.0699
Heavy Duty Trucks | Diesel | Articulated 28 - 34 t | E4 | SCR | NOx |  | 0.04 | 0.5 | 12 | 73 | 0.0012999 | 0.39963 | 10.7707 | 21.3559 | 0.00018983 | 0.034985 | 0.59986 | 0 | 0 | 15 | 15.832 | 15 | 15.832
Heavy Duty Trucks | Diesel | Articulated 28 - 34 t | E4 | SCR | NOx |  | 0.06 | 0.5 | 12 | 56 | 0.010667 | 1.157 | -6.2587 | -43.9752 | 0.00093281 | 0.065707 | -0.6615 | 0 | 0 | 15 | 19.784 | 15 | 19.784
Heavy Duty Trucks | Diesel | Articulated 28 - 34 t | E4 | SCR | VOC |  | -0.06 | 0.5 | 12 | 86 | -5.6365e-06 | 0.0021779 | 0.83477 | -2.6594 | 0.027628 | 0.31543 | 0.64083 | 0 | 0 | 15 | 0.059445 | 15 | 0.059445
Heavy Duty Trucks | Diesel | Articulated 28 - 34 t | E4 | SCR | VOC |  | -0.04 | 0.5 | 12 | 86 | 1.0012e-05 | -0.0035195 | 0.37209 | 2.8366 | 0.0014078 | 0.28478 | 2.7933 | 0 | 0 | 15 | 0.069178 | 15 | 0.069178
Heavy Duty Trucks | Diesel | Articulated 28 - 34 t | E4 | SCR | VOC |  | -0.02 | 0.5 | 12 | 86 | 4.8852e-06 | -0.0017703 | 0.19675 | 1.29 | -0.00020896 | 0.11632 | 1.2961 | 0 | 0 | 15 | 0.085943 | 15 | 0.085943
Heavy Duty Trucks | Diesel | Articulated 28 - 34 t | E4 | SCR | VOC |  | 0 | 0.5 | 12 | 86 | -2.0439e-16 | -3.8234e-15 | 2.1897 | -1.2997e-11 | -0.0050296 | 1.1122 | 4.2158 | 0 | 0 | 15 | 0.11078 | 15 | 0.11078
Heavy Duty Trucks | Diesel | Articulated 28 - 34 t | E4 | SCR | VOC |  | 0.02 | 0.5 | 12 | 86 | -4.5997e-05 | 0.016427 | 1.3091 | 4.3059 | -0.0017734 | 0.48978 | 6.1925 | 0 | 0 | 15 | 0.13944 | 15 | 0.13944
Heavy Duty Trucks | Diesel | Articulated 28 - 34 t | E4 | SCR | VOC |  | 0.04 | 0.5 | 12 | 73 | -1.9555e-05 | 0.0034882 | 0.68373 | 3.5984 | -0.00032171 | 0.094587 | 4.3765 | 0 | 0 | 15 | 0.16976 | 15 | 0.16976
Heavy Duty Trucks | Diesel | Articulated 28 - 34 t | E4 | SCR | VOC |  | 0.06 | 0.5 | 12 | 56 | -0.00033534 | 0.017002 | 0.29627 | -3.5187 | -0.0035938 | 0.25984 | -1.8567 | 0 | 0 | 15 | 0.19579 | 15 | 0.19579
Heavy Duty Trucks | Diesel | Articulated 28 - 34 t | E4 | SCR | PM Exhaust |  | -0.06 | 0.5 | 12 | 86 | 5.6153e-06 | -0.0017985 | 0.1657 | 0.8822 | -0.00076827 | 0.21958 | 3.2853 | 0 | 0 | 15 | 0.031033 | 15 | 0.031033
Heavy Duty Trucks | Diesel | Articulated 28 - 34 t | E4 | SCR | PM Exhaust |  | -0.04 | 0.5 | 12 | 86 | 1.186e-05 | -0.0035927 | 0.31935 | 1.2325 | -0.00019942 | 0.27011 | 4.9817 | 0 | 0 | 15 | 0.038971 | 15 | 0.038971
Heavy Duty Trucks | Diesel | Articulated 28 - 34 t | E4 | SCR | PM Exhaust |  | -0.02 | 0.5 | 12 | 86 | 5.7654e-06 | -0.0043567 | 0.36677 | -2.7004 | -0.0036946 | 0.35802 | -2.2123 | 0 | 0 | 15 | 0.052734 | 15 | 0.052734
Heavy Duty Trucks | Diesel | Articulated 28 - 34 t | E4 | SCR | PM Exhaust |  | 0 | 0.5 | 12 | 86 | 3.5142e-17 | 1.1677e-15 | 0.77309 | 7.4846e-13 | -0.0022368 | 0.46993 | 4.4404 | 0 | 0 | 15 | 0.070369 | 15 | 0.070369
Heavy Duty Trucks | Diesel | Articulated 28 - 34 t | E4 | SCR | PM Exhaust |  | 0.02 | 0.5 | 12 | 86 | -1.3764e-05 | 0.02006 | 0.61081 | 0.75765 | 0.0019622 | 0.35442 | 4.3516 | 0 | 0 | 15 | 0.094875 | 15 | 0.094875
Heavy Duty Trucks | Diesel | Articulated 28 - 34 t | E4 | SCR | PM Exhaust |  | 0.04 | 0.5 | 12 | 73 | -0.00032132 | 0.080977 | -0.29418 | -0.69227 | 0.007819 | 0.54108 | -3.042 | 0 | 0 | 15 | 0.11737 | 15 | 0.11737
Heavy Duty Trucks | Diesel | Articulated 28 - 34 t | E4 | SCR | PM Exhaust |  | 0.06 | 0.5 | 12 | 56 | -0.00097508 | 0.21889 | 1.2684 | -0.84979 | 0.028304 | 1.5501 | 2.1748 | 0 | 0 | 15 | 0.13448 | 15 | 0.13448
Heavy Duty Trucks | Diesel | Articulated 28 - 34 t | E4 | SCR | EC |  | -0.06 | 0.5 | 12 | 86 | -0.0024893 | 0.035372 | 17.0263 | 1.3584 | 0.0090982 | -0.033053 | 2.2063 | 0 | 0 | 15 | 4.5474 | 15 | 4.5474
Heavy Duty Trucks | Diesel | Articulated 28 - 34 t | E4 | SCR | EC |  | -0.04 | 0.5 | 12 | 86 | 0.0012159 | -0.28229 | 17.8703 | 27.0691 | 0.00089824 | 0.040353 | 1.4011 | 0 | 0 | 15 | 7.1153 | 15 | 7.1153
Heavy Duty Trucks | Diesel | Articulated 28 - 34 t | E4 | SCR | EC |  | -0.02 | 0.5 | 12 | 86 | 3.2145e-05 | -0.013274 | 0.98788 | -6.7701 | -4.0581e-05 | 0.0039292 | -0.020397 | 0 | 0 | 15 | 11.7191 | 15 | 11.7191
Heavy Duty Trucks | Diesel | Articulated 28 - 34 t | E4 | SCR | EC |  | 0 | 0.5 | 12 | 86 | 0.0069711 | 0.57431 | 0.087725 | -9.149 | 0.0014064 | 0.020827 | -0.097372 | 0 | 0 | 15 | 18.1774 | 15 | 18.1774
Heavy Duty Trucks | Diesel | Articulated 28 - 34 t | E4 | SCR | EC |  | 0.02 | 0.5 | 12 | 86 | -0.00013832 | 0.26712 | 11.8843 | 21.4854 | -6.1387e-05 | 0.021489 | 0.33982 | 0 | 0 | 15 | 26.6722 | 15 | 26.6722
Heavy Duty Trucks | Diesel | Articulated 28 - 34 t | E4 | SCR | EC |  | 0.04 | 0.5 | 12 | 73 | -0.00059785 | 0.36204 | 11.779 | 10.9511 | -4.6018e-05 | 0.015448 | 0.26897 | 0 | 0 | 15 | 36.3132 | 15 | 36.3132
Heavy Duty Trucks | Diesel | Articulated 28 - 34 t | E4 | SCR | EC |  | 0.06 | 0.5 | 12 | 56 | 6.6751 | 1.16 | 0.18155 | 0.69912 | 0.17101 | -0.51517 | 1.8417 | 0 | 0 | 15 | 46.6239 | 15 | 46.6239
Heavy Duty Trucks | Diesel | Articulated 28 - 34 t | E4 | SCR | CH4 | Urban Peak |  |  | 10 | 130 | 0 | 0 | 175 | 0 | 0 | 0 | 1000 | 0.97 | 0 | 15 | 0.00525 | 15 | 0.00525
Heavy Duty Trucks | Diesel | Articulated 28 - 34 t | E4 | SCR | CH4 | Urban Off Peak |  |  | 10 | 130 | 0 | 0 | 175 | 0 | 0 | 0 | 1000 | 0.97 | 0 | 15 | 0.00525 | 15 | 0.00525
Heavy Duty Trucks | Diesel | Articulated 28 - 34 t | E4 | SCR | CH4 | Rural |  |  | 10 | 130 | 0 | 0 | 80 | 0 | 0 | 0 | 1000 | 0.93 | 0 | 15 | 0.0056 | 15 | 0.0056
Heavy Duty Trucks | Diesel | Articulated 28 - 34 t | E4 | SCR | CH4 | Highway |  |  | 10 | 130 | 0 | 0 | 70 | 0 | 0 | 0 | 1000 | 0.94 | 0 | 15 | 0.0042 | 15 | 0.0042
Heavy Duty Trucks | Diesel | Articulated 28 - 34 t | E4 | SCR | NH3 | Urban Peak |  |  | 10 | 130 | 0 | 0 | 0.0029 | 0 | 0 | 0 | 1 | 0 | 0 | 15 | 0.0029 | 15 | 0.0029
Heavy Duty Trucks | Diesel | Articulated 28 - 34 t | E4 | SCR | NH3 | Urban Off Peak |  |  | 10 | 130 | 0 | 0 | 0.0029 | 0 | 0 | 0 | 1 | 0 | 0 | 15 | 0.0029 | 15 | 0.0029
Heavy Duty Trucks | Diesel | Articulated 28 - 34 t | E4 | SCR | NH3 | Rural |  |  | 10 | 130 | 0 | 0 | 0.0029 | 0 | 0 | 0 | 1 | 0 | 0 | 15 | 0.0029 | 15 | 0.0029
Heavy Duty Trucks | Diesel | Articulated 28 - 34 t | E4 | SCR | NH3 | Highway |  |  | 10 | 130 | 0 | 0 | 0.0029 | 0 | 0 | 0 | 1 | 0 | 0 | 15 | 0.0029 | 15 | 0.0029
Heavy Duty Trucks | Diesel | Articulated 28 - 34 t | E4 | SCR | N2O | Urban Peak |  |  | 10 | 130 | 0 | 0 | 0.0174 | 0 | 0 | 0 | 1 | 0 | 0 | 15 | 0.0174 | 15 | 0.0174
Heavy Duty Trucks | Diesel | Articulated 28 - 34 t | E4 | SCR | N2O | Urban Off Peak |  |  | 10 | 130 | 0 | 0 | 0.0174 | 0 | 0 | 0 | 1 | 0 | 0 | 15 | 0.0174 | 15 | 0.0174
Heavy Duty Trucks | Diesel | Articulated 28 - 34 t | E4 | SCR | N2O | Rural |  |  | 10 | 130 | 0 | 0 | 0.0214 | 0 | 0 | 0 | 1 | 0 | 0 | 15 | 0.0214 | 15 | 0.0214
Heavy Duty Trucks | Diesel | Articulated 28 - 34 t | E4 | SCR | N2O | Highway |  |  | 10 | 130 | 0 | 0 | 0.0174 | 0 | 0 | 0 | 1 | 0 | 0 | 15 | 0.0174 | 15 | 0.0174
Heavy Duty Trucks | Diesel | Articulated 28 - 34 t | E4 | EGR | CO |  | -0.06 | 0.5 | 12 | 86 | 1.7229e-05 | -0.0032637 | 0.14478 | 2.5466 | 0.00030215 | 0.0035475 | 0.21043 | 0 | 0 | 15 | 0.81258 | 15 | 0.81258
Heavy Duty Trucks | Diesel | Articulated 28 - 34 t | E4 | EGR | CO |  | -0.04 | 0.5 | 12 | 85 | -1.0445e-05 | -0.022675 | 2.0165 | 0.84426 | 0.00048376 | 0.095922 | 0.15387 | 0 | 0 | 15 | 1.0169 | 15 | 1.0169
Heavy Duty Trucks | Diesel | Articulated 28 - 34 t | E4 | EGR | CO |  | -0.02 | 0.5 | 12 | 86 | 1.059e-05 | -0.0035917 | 0.37089 | 2.2247 | 1.9506e-05 | 0.012684 | 0.14587 | 0 | 0 | 15 | 1.3735 | 15 | 1.3735
Heavy Duty Trucks | Diesel | Articulated 28 - 34 t | E4 | EGR | CO |  | 0 | 0.5 | 12 | 86 | -2.0171e-06 | 0.0024553 | 0.42895 | 2.5485 | -4.0365e-05 | 0.014676 | 0.12666 | 0 | 0 | 15 | 1.8809 | 15 | 1.8809
Heavy Duty Trucks | Diesel | Articulated 28 - 34 t | E4 | EGR | CO |  | 0.02 | 0.5 | 12 | 86 | 0.00057305 | 0.17037 | 0.4982 | -6.6691 | 0.0018726 | 0.087778 | -0.56113 | 0 | 0 | 15 | 2.3265 | 15 | 2.3265
Heavy Duty Trucks | Diesel | Articulated 28 - 34 t | E4 | EGR | CO |  | 0.04 | 0.5 | 12 | 73 | 3.6608e-05 | 0.015798 | 1.0371 | 3.9302 | -8.4178e-05 | 0.022862 | 0.23704 | 0 | 0 | 15 | 2.7526 | 15 | 2.7526
Heavy Duty Trucks | Diesel | Articulated 28 - 34 t | E4 | EGR | CO |  | 0.06 | 0.5 | 12 | 56 | 0.0019359 | 0.28129 | 0.53435 | 6.2928 | 0.0015585 | 0.10884 | -0.21073 | 0 | 0 | 15 | 3.1643 | 15 | 3.1643
Heavy Duty Trucks | Diesel | Articulated 28 - 34 t | E4 | EGR | NOx |  | -0.06 | 0.5 | 12 | 86 | -0.00062537 | 0.009048 | 4.0094 | 0.7017 | 0.0046828 | -0.018096 | 0.95569 | 0 | 0 | 15 | 2.3311 | 15 | 2.3311
Heavy Duty Trucks | Diesel | Articulated 28 - 34 t | E4 | EGR | NOx |  | -0.04 | 0.5 | 12 | 86 | -0.00054773 | 0.021799 | 2.43 | -1.5631 | 0.00081924 | 0.023467 | 0.20566 | 0 | 0 | 15 | 3.4091 | 15 | 3.4091
Heavy Duty Trucks | Diesel | Articulated 28 - 34 t | E4 | EGR | NOx |  | -0.02 | 0.5 | 12 | 86 | 2.1304e-05 | -0.0086158 | 0.6374 | -4.4294 | -5.7687e-05 | 0.0055702 | -0.030639 | 0 | 0 | 15 | 5.4504 | 15 | 5.4504
Heavy Duty Trucks | Diesel | Articulated 28 - 34 t | E4 | EGR | NOx |  | 0 | 0.5 | 12 | 86 | 0.0020729 | 0.38079 | 9.8056 | 7.7627 | 0.0010981 | 0.080312 | 0.52568 | 0 | 0 | 15 | 8.3449 | 15 | 8.3449
Heavy Duty Trucks | Diesel | Articulated 28 - 34 t | E4 | EGR | NOx |  | 0.02 | 0.5 | 12 | 86 | 0.00074867 | 0.25469 | 6.7861 | 12.329 | 0.00019511 | 0.031525 | 0.44403 | 0 | 0 | 15 | 12.0699 | 15 | 12.0699
Heavy Duty Trucks | Diesel | Articulated 28 - 34 t | E4 | EGR | NOx |  | 0.04 | 0.5 | 12 | 73 | 0.0012999 | 0.39963 | 10.7707 | 21.3559 | 0.00018983 | 0.034985 | 0.59986 | 0 | 0 | 15 | 15.832 | 15 | 15.832
Heavy Duty Trucks | Diesel | Articulated 28 - 34 t | E4 | EGR | NOx |  | 0.06 | 0.5 | 12 | 56 | 0.010667 | 1.157 | -6.2587 | -43.9752 | 0.00093281 | 0.065707 | -0.6615 | 0 | 0 | 15 | 19.784 | 15 | 19.784
Heavy Duty Trucks | Diesel | Articulated 28 - 34 t | E4 | EGR | VOC |  | -0.06 | 0.5 | 12 | 86 | -5.6365e-06 | 0.0021779 | 0.83477 | -2.6594 | 0.027628 | 0.31543 | 0.64083 | 0 | 0 | 15 | 0.059445 | 15 | 0.059445
Heavy Duty Trucks | Diesel | Articulated 28 - 34 t | E4 | EGR | VOC |  | -0.04 | 0.5 | 12 | 86 | 1.0012e-05 | -0.0035195 | 0.37209 | 2.8366 | 0.0014078 | 0.28478 | 2.7933 | 0 | 0 | 15 | 0.069178 | 15 | 0.069178
Heavy Duty Trucks | Diesel | Articulated 28 - 34 t | E4 | EGR | VOC |  | -0.02 | 0.5 | 12 | 86 | 4.8852e-06 | -0.0017703 | 0.19675 | 1.29 | -0.00020896 | 0.11632 | 1.2961 | 0 | 0 | 15 | 0.085943 | 15 | 0.085943
Heavy Duty Trucks | Diesel | Articulated 28 - 34 t | E4 | EGR | VOC |  | 0 | 0.5 | 12 | 86 | -2.0439e-16 | -3.8234e-15 | 2.1897 | -1.2997e-11 | -0.0050296 | 1.1122 | 4.2158 | 0 | 0 | 15 | 0.11078 | 15 | 0.11078
Heavy Duty Trucks | Diesel | Articulated 28 - 34 t | E4 | EGR | VOC |  | 0.02 | 0.5 | 12 | 86 | -4.5997e-05 | 0.016427 | 1.3091 | 4.3059 | -0.0017734 | 0.48978 | 6.1925 | 0 | 0 | 15 | 0.13944 | 15 | 0.13944
Heavy Duty Trucks | Diesel | Articulated 28 - 34 t | E4 | EGR | VOC |  | 0.04 | 0.5 | 12 | 73 | -1.9555e-05 | 0.0034882 | 0.68373 | 3.5984 | -0.00032171 | 0.094587 | 4.3765 | 0 | 0 | 15 | 0.16976 | 15 | 0.16976
Heavy Duty Trucks | Diesel | Articulated 28 - 34 t | E4 | EGR | VOC |  | 0.06 | 0.5 | 12 | 56 | -0.00033534 | 0.017002 | 0.29627 | -3.5187 | -0.0035938 | 0.25984 | -1.8567 | 0 | 0 | 15 | 0.19579 | 15 | 0.19579
Heavy Duty Trucks | Diesel | Articulated 28 - 34 t | E4 | EGR | PM Exhaust |  | -0.06 | 0.5 | 12 | 86 | 5.6153e-06 | -0.0017985 | 0.1657 | 0.8822 | -0.00076827 | 0.21958 | 3.2853 | 0 | 0 | 15 | 0.031033 | 15 | 0.031033
Heavy Duty Trucks | Diesel | Articulated 28 - 34 t | E4 | EGR | PM Exhaust |  | -0.04 | 0.5 | 12 | 86 | 1.186e-05 | -0.0035927 | 0.31935 | 1.2325 | -0.00019942 | 0.27011 | 4.9817 | 0 | 0 | 15 | 0.038971 | 15 | 0.038971
Heavy Duty Trucks | Diesel | Articulated 28 - 34 t | E4 | EGR | PM Exhaust |  | -0.02 | 0.5 | 12 | 86 | 5.7654e-06 | -0.0043567 | 0.36677 | -2.7004 | -0.0036946 | 0.35802 | -2.2123 | 0 | 0 | 15 | 0.052734 | 15 | 0.052734
Heavy Duty Trucks | Diesel | Articulated 28 - 34 t | E4 | EGR | PM Exhaust |  | 0 | 0.5 | 12 | 86 | 3.5142e-17 | 1.1677e-15 | 0.77309 | 7.4846e-13 | -0.0022368 | 0.46993 | 4.4404 | 0 | 0 | 15 | 0.070369 | 15 | 0.070369
Heavy Duty Trucks | Diesel | Articulated 28 - 34 t | E4 | EGR | PM Exhaust |  | 0.02 | 0.5 | 12 | 86 | -1.3764e-05 | 0.02006 | 0.61081 | 0.75765 | 0.0019622 | 0.35442 | 4.3516 | 0 | 0 | 15 | 0.094875 | 15 | 0.094875
Heavy Duty Trucks | Diesel | Articulated 28 - 34 t | E4 | EGR | PM Exhaust |  | 0.04 | 0.5 | 12 | 73 | -0.00032132 | 0.080977 | -0.29418 | -0.69227 | 0.007819 | 0.54108 | -3.042 | 0 | 0 | 15 | 0.11737 | 15 | 0.11737
Heavy Duty Trucks | Diesel | Articulated 28 - 34 t | E4 | EGR | PM Exhaust |  | 0.06 | 0.5 | 12 | 56 | -0.00097508 | 0.21889 | 1.2684 | -0.84979 | 0.028304 | 1.5501 | 2.1748 | 0 | 0 | 15 | 0.13448 | 15 | 0.13448
Heavy Duty Trucks | Diesel | Articulated 28 - 34 t | E4 | EGR | EC |  | -0.06 | 0.5 | 12 | 86 | -0.0024893 | 0.035372 | 17.0263 | 1.3584 | 0.0090982 | -0.033053 | 2.2063 | 0 | 0 | 15 | 4.5474 | 15 | 4.5474
Heavy Duty Trucks | Diesel | Articulated 28 - 34 t | E4 | EGR | EC |  | -0.04 | 0.5 | 12 | 86 | 0.0012159 | -0.28229 | 17.8703 | 27.0691 | 0.00089824 | 0.040353 | 1.4011 | 0 | 0 | 15 | 7.1153 | 15 | 7.1153
Heavy Duty Trucks | Diesel | Articulated 28 - 34 t | E4 | EGR | EC |  | -0.02 | 0.5 | 12 | 86 | 3.2145e-05 | -0.013274 | 0.98788 | -6.7701 | -4.0581e-05 | 0.0039292 | -0.020397 | 0 | 0 | 15 | 11.7191 | 15 | 11.7191
Heavy Duty Trucks | Diesel | Articulated 28 - 34 t | E4 | EGR | EC |  | 0 | 0.5 | 12 | 86 | 0.0069711 | 0.57431 | 0.087725 | -9.149 | 0.0014064 | 0.020827 | -0.097372 | 0 | 0 | 15 | 18.1774 | 15 | 18.1774
Heavy Duty Trucks | Diesel | Articulated 28 - 34 t | E4 | EGR | EC |  | 0.02 | 0.5 | 12 | 86 | -0.00013832 | 0.26712 | 11.8843 | 21.4854 | -6.1387e-05 | 0.021489 | 0.33982 | 0 | 0 | 15 | 26.6722 | 15 | 26.6722
Heavy Duty Trucks | Diesel | Articulated 28 - 34 t | E4 | EGR | EC |  | 0.04 | 0.5 | 12 | 73 | -0.00059785 | 0.36204 | 11.779 | 10.9511 | -4.6018e-05 | 0.015448 | 0.26897 | 0 | 0 | 15 | 36.3132 | 15 | 36.3132
Heavy Duty Trucks | Diesel | Articulated 28 - 34 t | E4 | EGR | EC |  | 0.06 | 0.5 | 12 | 56 | 6.6751 | 1.16 | 0.18155 | 0.69912 | 0.17101 | -0.51517 | 1.8417 | 0 | 0 | 15 | 46.6239 | 15 | 46.6239
Heavy Duty Trucks | Diesel | Articulated 28 - 34 t | E4 | EGR | CH4 | Urban Peak |  |  | 10 | 130 | 0 | 0 | 175 | 0 | 0 | 0 | 1000 | 0.97 | 0 | 15 | 0.00525 | 15 | 0.00525
Heavy Duty Trucks | Diesel | Articulated 28 - 34 t | E4 | EGR | CH4 | Urban Off Peak |  |  | 10 | 130 | 0 | 0 | 175 | 0 | 0 | 0 | 1000 | 0.97 | 0 | 15 | 0.00525 | 15 | 0.00525
Heavy Duty Trucks | Diesel | Articulated 28 - 34 t | E4 | EGR | CH4 | Rural |  |  | 10 | 130 | 0 | 0 | 80 | 0 | 0 | 0 | 1000 | 0.93 | 0 | 15 | 0.0056 | 15 | 0.0056
Heavy Duty Trucks | Diesel | Articulated 28 - 34 t | E4 | EGR | CH4 | Highway |  |  | 10 | 130 | 0 | 0 | 70 | 0 | 0 | 0 | 1000 | 0.94 | 0 | 15 | 0.0042 | 15 | 0.0042
Heavy Duty Trucks | Diesel | Articulated 28 - 34 t | E4 | EGR | NH3 | Urban Peak |  |  | 10 | 130 | 0 | 0 | 0.0029 | 0 | 0 | 0 | 1 | 0 | 0 | 15 | 0.0029 | 15 | 0.0029
Heavy Duty Trucks | Diesel | Articulated 28 - 34 t | E4 | EGR | NH3 | Urban Off Peak |  |  | 10 | 130 | 0 | 0 | 0.0029 | 0 | 0 | 0 | 1 | 0 | 0 | 15 | 0.0029 | 15 | 0.0029
Heavy Duty Trucks | Diesel | Articulated 28 - 34 t | E4 | EGR | NH3 | Rural |  |  | 10 | 130 | 0 | 0 | 0.0029 | 0 | 0 | 0 | 1 | 0 | 0 | 15 | 0.0029 | 15 | 0.0029
Heavy Duty Trucks | Diesel | Articulated 28 - 34 t | E4 | EGR | NH3 | Highway |  |  | 10 | 130 | 0 | 0 | 0.0029 | 0 | 0 | 0 | 1 | 0 | 0 | 15 | 0.0029 | 15 | 0.0029
Heavy Duty Trucks | Diesel | Articulated 28 - 34 t | E4 | EGR | N2O | Urban Peak |  |  | 10 | 130 | 0 | 0 | 0.0174 | 0 | 0 | 0 | 1 | 0 | 0 | 15 | 0.0174 | 15 | 0.0174
Heavy Duty Trucks | Diesel | Articulated 28 - 34 t | E4 | EGR | N2O | Urban Off Peak |  |  | 10 | 130 | 0 | 0 | 0.0174 | 0 | 0 | 0 | 1 | 0 | 0 | 15 | 0.0174 | 15 | 0.0174
Heavy Duty Trucks | Diesel | Articulated 28 - 34 t | E4 | EGR | N2O | Rural |  |  | 10 | 130 | 0 | 0 | 0.0214 | 0 | 0 | 0 | 1 | 0 | 0 | 15 | 0.0214 | 15 | 0.0214
Heavy Duty Trucks | Diesel | Articulated 28 - 34 t | E4 | EGR | N2O | Highway |  |  | 10 | 130 | 0 | 0 | 0.0174 | 0 | 0 | 0 | 1 | 0 | 0 | 15 | 0.0174 | 15 | 0.0174
Heavy Duty Trucks | Diesel | Articulated 28 - 34 t | E5 | SCR | CO |  | -0.06 | 0.5 | 5 | 65 | -0.0018773 | 0.13895 | -1.0616 | 2.2485 | 0.0055667 | -0.048617 | 0.11085 | 0 | 0 | 15 | 1.1829 | 15 | 1.1829
Heavy Duty Trucks | Diesel | Articulated 28 - 34 t | E5 | SCR | CO |  | -0.04 | 0.5 | 5 | 85 | -0.0030887 | 0.28894 | -1.8544 | 3.5768 | 0.0098596 | -0.072208 | 0.15508 | 0 | 0 | 15 | 1.5679 | 15 | 1.5679
Heavy Duty Trucks | Diesel | Articulated 28 - 34 t | E5 | SCR | CO |  | -0.02 | 0.5 | 5 | 85 | -0.0015283 | 0.35922 | -1.7909 | 3.1549 | 0.0096204 | -0.050761 | 0.10559 | 0 | 0 | 15 | 2.2959 | 15 | 2.2959
Heavy Duty Trucks | Diesel | Articulated 28 - 34 t | E5 | SCR | CO |  | 0 | 0.5 | 5 | 85 | -0.0010598 | 0.025991 | 5.8714 | -2.4674 | -0.0014881 | 0.12971 | 0.086163 | 0 | 0 | 15 | 3.4522 | 15 | 3.4522
Heavy Duty Trucks | Diesel | Articulated 28 - 34 t | E5 | SCR | CO |  | 0.02 | 0.5 | 5 | 85 | -0.0028325 | 0.20471 | 4.7416 | -2.6464 | -0.0012859 | 0.11821 | -1.2997e-12 | 0 | 0 | 15 | 4.7167 | 15 | 4.7167
Heavy Duty Trucks | Diesel | Articulated 28 - 34 t | E5 | SCR | CO |  | 0.04 | 0.5 | 5 | 75 | -0.0052092 | 0.44405 | 4.3919 | -1.078 | -0.00067939 | 0.12039 | 8.9547e-12 | 0 | 0 | 15 | 5.9337 | 15 | 5.9337
Heavy Duty Trucks | Diesel | Articulated 28 - 34 t | E5 | SCR | CO |  | 0.06 | 0.5 | 5 | 55 | -0.0044042 | 0.39109 | 2.1335 | -9.337 | 9.8615e-05 | 0.079493 | -0.23222 | 0 | 0 | 15 | 6.5011 | 15 | 6.5011
Heavy Duty Trucks | Diesel | Articulated 28 - 34 t | E5 | SCR | NOx |  | -0.06 | 0.5 | 5 | 80 | -0.00046243 | 0.044067 | -0.53958 | 2.9528 | 0.00063479 | -0.0092881 | 0.046403 | 0 | 0 | 15 | 4.2926 | 15 | 4.2926
Heavy Duty Trucks | Diesel | Articulated 28 - 34 t | E5 | SCR | NOx |  | -0.04 | 0.5 | 5 | 85 | -0.0048587 | 0.47592 | -2.7648 | 5.7977 | 0.0038907 | -0.025541 | 0.064297 | 0 | 0 | 15 | 6.589 | 15 | 6.589
Heavy Duty Trucks | Diesel | Articulated 28 - 34 t | E5 | SCR | NOx |  | -0.02 | 0.5 | 5 | 85 | -0.0055001 | 1.0772 | -3.4334 | 5.3237 | 0.0056782 | -0.0081989 | 0.025665 | 0 | 0 | 15 | 10.0336 | 15 | 10.0336
Heavy Duty Trucks | Diesel | Articulated 28 - 34 t | E5 | SCR | NOx |  | 0 | 0.5 | 5 | 85 | -0.010557 | 1.2975 | -0.96466 | 2.8528 | 0.0043926 | 0.017878 | 0.0081304 | 0 | 0 | 15 | 12.8988 | 15 | 12.8988
Heavy Duty Trucks | Diesel | Articulated 28 - 34 t | E5 | SCR | NOx |  | 0.02 | 0.5 | 5 | 85 | 0.00089471 | -0.038657 | 1.4039 | 1.7307 | 0.00024727 | 0.0010198 | 0.036344 | 0 | 0 | 15 | 10.6331 | 15 | 10.6331
Heavy Duty Trucks | Diesel | Articulated 28 - 34 t | E5 | SCR | NOx |  | 0.04 | 0.5 | 5 | 75 | 0.026519 | -0.50491 | 12.3553 | 4.9384 | 0.0056317 | -0.006492 | 0.20956 | 0 | 0 | 15 | 8.0312 | 15 | 8.0312
Heavy Duty Trucks | Diesel | Articulated 28 - 34 t | E5 | SCR | NOx |  | 0.06 | 0.5 | 5 | 55 | 0.047143 | -0.62519 | 9.2422 | 5.1125 | 0.0075796 | -0.024437 | 0.16383 | 0 | 0 | 15 | 7.1954 | 15 | 7.1954
Heavy Duty Trucks | Diesel | Articulated 28 - 34 t | E5 | SCR | VOC |  | -0.06 | 0.5 | 5 | 85 | -0.0012093 | 0.14667 | -0.80651 | 1.8992 | 0.32107 | -2.2494 | 6.5743 | 0 | 0 | 15 | 0.027689 | 15 | 0.027689
Heavy Duty Trucks | Diesel | Articulated 28 - 34 t | E5 | SCR | VOC |  | -0.04 | 0.5 | 5 | 85 | -0.0013501 | 0.1641 | -0.71701 | 1.3377 | 0.27472 | -1.3504 | 3.6227 | 0 | 0 | 15 | 0.033865 | 15 | 0.033865
Heavy Duty Trucks | Diesel | Articulated 28 - 34 t | E5 | SCR | VOC |  | -0.02 | 0.5 | 5 | 85 | -0.0027125 | 0.69158 | -0.74461 | 0.37459 | 0.98294 | 0.086522 | 0.82315 | 0 | 0 | 15 | 0.040504 | 15 | 0.040504
Heavy Duty Trucks | Diesel | Articulated 28 - 34 t | E5 | SCR | VOC |  | 0 | 0.5 | 5 | 85 | 0.00089499 | 0.07146 | 0.55038 | 0.27295 | 0.10329 | 0.42317 | 3.2954 | 0 | 0 | 15 | 0.056011 | 15 | 0.056011
Heavy Duty Trucks | Diesel | Articulated 28 - 34 t | E5 | SCR | VOC |  | 0.02 | 0.5 | 5 | 85 | -0.00027948 | 0.015582 | 2.3348 | -1.2847 | -0.022991 | 2.4428 | 3.8891 | 0 | 0 | 15 | 0.068442 | 15 | 0.068442
Heavy Duty Trucks | Diesel | Articulated 28 - 34 t | E5 | SCR | VOC |  | 0.04 | 0.5 | 5 | 75 | 0.0076151 | 0.074951 | 0.90549 | 0.67445 | 0.18215 | 0.013031 | 5.9144 | 0 | 0 | 15 | 0.080439 | 15 | 0.080439
Heavy Duty Trucks | Diesel | Articulated 28 - 34 t | E5 | SCR | VOC |  | 0.06 | 0.5 | 5 | 55 | 0.0013318 | 0.035966 | 1.5351 | 0.019364 | 0.014088 | 1.1102 | 4.7925 | 0 | 0 | 15 | 0.096505 | 15 | 0.096505
Heavy Duty Trucks | Diesel | Articulated 28 - 34 t | E5 | SCR | PM Exhaust |  | -0.06 | 0.5 | 10 | 85 | -0.0049229 | 0.44295 | 0.94664 | 0.59366 | 0.86809 | 0.16966 | 0.56484 | 0 | 0 | 15 | 0.032872 | 15 | 0.032872
Heavy Duty Trucks | Diesel | Articulated 28 - 34 t | E5 | SCR | PM Exhaust |  | -0.04 | 0.5 | 10 | 85 | -0.0025888 | 0.30017 | -1.4296 | 2.2758 | 0.39669 | -2.1879 | 4.932 | 0 | 0 | 15 | 0.043055 | 15 | 0.043055
Heavy Duty Trucks | Diesel | Articulated 28 - 34 t | E5 | SCR | PM Exhaust |  | -0.02 | 0.5 | 10 | 85 | -0.0020275 | 0.32034 | -1.2812 | 0.75733 | 0.23975 | -0.064714 | -2.5758 | 0 | 0 | 15 | 0.061872 | 15 | 0.061872
Heavy Duty Trucks | Diesel | Articulated 28 - 34 t | E5 | SCR | PM Exhaust |  | 0 | 0.5 | 10 | 85 | 0.0074561 | 0.48713 | -1.2677 | 1.3374 | 0.40383 | -0.18661 | 0.64217 | 0 | 0 | 15 | 0.087999 | 15 | 0.087999
Heavy Duty Trucks | Diesel | Articulated 28 - 34 t | E5 | SCR | PM Exhaust |  | 0.02 | 0.5 | 10 | 85 | -0.00073538 | 0.055473 | 1.9238 | -0.87917 | -0.013719 | 1.4452 | 3.1333 | 0 | 0 | 15 | 0.11655 | 15 | 0.11655
Heavy Duty Trucks | Diesel | Articulated 28 - 34 t | E5 | SCR | PM Exhaust |  | 0.04 | 0.5 | 10 | 75 | -0.001503 | 0.15159 | 1.5258 | -1.1525 | -0.0026674 | 1.5993 | 0.4701 | 0 | 0 | 15 | 0.14185 | 15 | 0.14185
Heavy Duty Trucks | Diesel | Articulated 28 - 34 t | E5 | SCR | PM Exhaust |  | 0.06 | 0.5 | 10 | 55 | -0.0016287 | 0.29446 | 1.1819 | -0.58533 | 0.040658 | 1.5758 | 1.9132e-07 | 0 | 0 | 15 | 0.1584 | 15 | 0.1584
Heavy Duty Trucks | Diesel | Articulated 28 - 34 t | E5 | SCR | EC |  | -0.06 | 0.5 | 5 | 80 | -0.00092628 | 0.081805 | -0.52996 | 2.1007 | 0.0011046 | -0.011298 | 0.045615 | 0 | 0 | 15 | 5.0428 | 15 | 5.0428
Heavy Duty Trucks | Diesel | Articulated 28 - 34 t | E5 | SCR | EC |  | -0.04 | 0.5 | 5 | 85 | -0.0028396 | 0.28474 | -1.4495 | 2.8127 | 0.0020154 | -0.012364 | 0.034812 | 0 | 0 | 15 | 7.8268 | 15 | 7.8268
Heavy Duty Trucks | Diesel | Articulated 28 - 34 t | E5 | SCR | EC |  | -0.02 | 0.5 | 5 | 85 | -0.0029517 | 0.61743 | -2.3736 | 3.5493 | 0.0026778 | -0.0063965 | 0.020018 | 0 | 0 | 15 | 12.2684 | 15 | 12.2684
Heavy Duty Trucks | Diesel | Articulated 28 - 34 t | E5 | SCR | EC |  | 0 | 0.5 | 5 | 85 | 0.021497 | 0.71482 | -2.228 | 5.67 | 0.0037564 | -0.010876 | 0.054759 | 0 | 0 | 15 | 18.6058 | 15 | 18.6058
Heavy Duty Trucks | Diesel | Articulated 28 - 34 t | E5 | SCR | EC |  | 0.02 | 0.5 | 5 | 85 | 0.074257 | -0.22752 | 4.0758 | 12.618 | 0.0042706 | -0.034645 | 0.25047 | 0 | 0 | 15 | 26.3296 | 15 | 26.3296
Heavy Duty Trucks | Diesel | Articulated 28 - 34 t | E5 | SCR | EC |  | 0.04 | 0.5 | 5 | 75 | 0.19029 | -1.3455 | 12.3604 | 18.5927 | 0.0066319 | -0.059381 | 0.42393 | 0 | 0 | 15 | 35.3341 | 15 | 35.3341
Heavy Duty Trucks | Diesel | Articulated 28 - 34 t | E5 | SCR | EC |  | 0.06 | 0.5 | 5 | 55 | 0.41007 | -2.0717 | 13.0166 | 20.8333 | 0.010596 | -0.07554 | 0.41168 | 0 | 0 | 15 | 45.4653 | 15 | 45.4653
Heavy Duty Trucks | Diesel | Articulated 28 - 34 t | E5 | SCR | CH4 | Urban Peak |  |  | 10 | 130 | 0 | 0 | 175 | 0 | 0 | 0 | 1000 | 0.97 | 0 | 15 | 0.00525 | 15 | 0.00525
Heavy Duty Trucks | Diesel | Articulated 28 - 34 t | E5 | SCR | CH4 | Urban Off Peak |  |  | 10 | 130 | 0 | 0 | 175 | 0 | 0 | 0 | 1000 | 0.97 | 0 | 15 | 0.00525 | 15 | 0.00525
Heavy Duty Trucks | Diesel | Articulated 28 - 34 t | E5 | SCR | CH4 | Rural |  |  | 10 | 130 | 0 | 0 | 80 | 0 | 0 | 0 | 1000 | 0.93 | 0 | 15 | 0.0056 | 15 | 0.0056
Heavy Duty Trucks | Diesel | Articulated 28 - 34 t | E5 | SCR | CH4 | Highway |  |  | 10 | 130 | 0 | 0 | 70 | 0 | 0 | 0 | 1000 | 0.94 | 0 | 15 | 0.0042 | 15 | 0.0042
Heavy Duty Trucks | Diesel | Articulated 28 - 34 t | E5 | SCR | NH3 | Urban Peak |  |  | 10 | 130 | 0 | 0 | 0.011 | 0 | 0 | 0 | 1 | 0 | 0 | 15 | 0.011 | 15 | 0.011
Heavy Duty Trucks | Diesel | Articulated 28 - 34 t | E5 | SCR | NH3 | Urban Off Peak |  |  | 10 | 130 | 0 | 0 | 0.011 | 0 | 0 | 0 | 1 | 0 | 0 | 15 | 0.011 | 15 | 0.011
Heavy Duty Trucks | Diesel | Articulated 28 - 34 t | E5 | SCR | NH3 | Rural |  |  | 10 | 130 | 0 | 0 | 0.011 | 0 | 0 | 0 | 1 | 0 | 0 | 15 | 0.011 | 15 | 0.011
Heavy Duty Trucks | Diesel | Articulated 28 - 34 t | E5 | SCR | NH3 | Highway |  |  | 10 | 130 | 0 | 0 | 0.011 | 0 | 0 | 0 | 1 | 0 | 0 | 15 | 0.011 | 15 | 0.011
Heavy Duty Trucks | Diesel | Articulated 28 - 34 t | E5 | SCR | N2O | Urban Peak |  |  | 10 | 130 | 0 | 0 | 0.0456 | 0 | 0 | 0 | 1 | 0 | 0 | 15 | 0.0456 | 15 | 0.0456
Heavy Duty Trucks | Diesel | Articulated 28 - 34 t | E5 | SCR | N2O | Urban Off Peak |  |  | 10 | 130 | 0 | 0 | 0.0456 | 0 | 0 | 0 | 1 | 0 | 0 | 15 | 0.0456 | 15 | 0.0456
Heavy Duty Trucks | Diesel | Articulated 28 - 34 t | E5 | SCR | N2O | Rural |  |  | 10 | 130 | 0 | 0 | 0.0616 | 0 | 0 | 0 | 1 | 0 | 0 | 15 | 0.0616 | 15 | 0.0616
Heavy Duty Trucks | Diesel | Articulated 28 - 34 t | E5 | SCR | N2O | Highway |  |  | 10 | 130 | 0 | 0 | 0.0516 | 0 | 0 | 0 | 1 | 0 | 0 | 15 | 0.0516 | 15 | 0.0516
Heavy Duty Trucks | Diesel | Articulated 28 - 34 t | E5 | EGR | CO |  | -0.06 | 0.5 | 5 | 85 | -0.0021707 | 0.22899 | -1.5693 | 3.1278 | 0.027307 | -0.22743 | 0.52531 | 0 | 0 | 15 | 0.48671 | 15 | 0.48671
Heavy Duty Trucks | Diesel | Articulated 28 - 34 t | E5 | EGR | CO |  | -0.04 | 0.5 | 5 | 80 | -0.0031653 | 0.27928 | -1.2719 | 1.1974 | 0.01784 | -0.063346 | 3.8376e-14 | 0 | 0 | 15 | 0.7458 | 15 | 0.7458
Heavy Duty Trucks | Diesel | Articulated 28 - 34 t | E5 | EGR | CO |  | -0.02 | 0.5 | 5 | 85 | -0.0024571 | 0.36755 | -1.6844 | 1.5564 | 0.020117 | -0.070421 | 2.7831e-14 | 0 | 0 | 15 | 0.97399 | 15 | 0.97399
Heavy Duty Trucks | Diesel | Articulated 28 - 34 t | E5 | EGR | CO |  | 0 | 0.5 | 5 | 85 | 0.0045014 | 0.53668 | -2.0311 | 2.5909 | 0.030316 | -0.10944 | 0.17352 | 0 | 0 | 15 | 1.3459 | 15 | 1.3459
Heavy Duty Trucks | Diesel | Articulated 28 - 34 t | E5 | EGR | CO |  | 0.02 | 0.5 | 5 | 85 | 0.0056054 | 0.50542 | -1.8779 | 2.2936 | 0.023343 | -0.075904 | 0.1083 | 0 | 0 | 15 | 1.6859 | 15 | 1.6859
Heavy Duty Trucks | Diesel | Articulated 28 - 34 t | E5 | EGR | CO |  | 0.04 | 0.5 | 5 | 75 | -0.00020897 | -0.0012931 | 2.0352 | -1.5869 | -0.00060304 | 0.070259 | 0.033328 | 0 | 0 | 15 | 1.9579 | 15 | 1.9579
Heavy Duty Trucks | Diesel | Articulated 28 - 34 t | E5 | EGR | CO |  | 0.06 | 0.5 | 5 | 55 | -0.00071578 | 0.49083 | -2.2937 | -1.1841 | 0.013193 | -0.033317 | -0.18173 | 0 | 0 | 15 | 2.1114 | 15 | 2.1114
Heavy Duty Trucks | Diesel | Articulated 28 - 34 t | E5 | EGR | NOx |  | -0.06 | 0.5 | 5 | 85 | -0.00052048 | 0.055659 | -0.44142 | 2.8718 | 0.0012431 | -0.013568 | 0.070761 | 0 | 0 | 15 | 3.1837 | 15 | 3.1837
Heavy Duty Trucks | Diesel | Articulated 28 - 34 t | E5 | EGR | NOx |  | -0.04 | 0.5 | 5 | 85 | -0.0027559 | 0.2818 | -1.6598 | 3.4314 | 0.0037026 | -0.024578 | 0.058294 | 0 | 0 | 15 | 4.1626 | 15 | 4.1626
Heavy Duty Trucks | Diesel | Articulated 28 - 34 t | E5 | EGR | NOx |  | -0.02 | 0.5 | 5 | 85 | -0.002412 | 0.47216 | -1.8716 | 3.4843 | 0.0048181 | -0.017853 | 0.044831 | 0 | 0 | 15 | 5.691 | 15 | 5.691
Heavy Duty Trucks | Diesel | Articulated 28 - 34 t | E5 | EGR | NOx |  | 0 | 0.5 | 5 | 85 | 0.023739 | 1.3449 | -2.5825 | 6.1764 | 0.013963 | -0.01866 | 0.082195 | 0 | 0 | 15 | 7.9298 | 15 | 7.9298
Heavy Duty Trucks | Diesel | Articulated 28 - 34 t | E5 | EGR | NOx |  | 0.02 | 0.5 | 5 | 85 | 0.15167 | 2.5681 | -11.1984 | 3.9893 | 0.032909 | -0.099035 | -0.026764 | 0 | 0 | 15 | 10.4739 | 15 | 10.4739
Heavy Duty Trucks | Diesel | Articulated 28 - 34 t | E5 | EGR | NOx |  | 0.04 | 0.5 | 5 | 75 | -0.010937 | 1.2193 | 14.4346 | -4.5874 | -0.0011133 | 0.16788 | 6.1171e-12 | 0 | 0 | 15 | 13.2099 | 15 | 13.2099
Heavy Duty Trucks | Diesel | Articulated 28 - 34 t | E5 | EGR | NOx |  | 0.06 | 0.5 | 5 | 55 | -0.0014291 | 0.17355 | 1.0782 | -4.5024 | -9.4119e-05 | 0.018145 | -0.051599 | 0 | 0 | 15 | 15.3445 | 15 | 15.3445
Heavy Duty Trucks | Diesel | Articulated 28 - 34 t | E5 | EGR | VOC |  | -0.06 | 0.5 | 5 | 65 | -0.0075094 | 0.53903 | -1.9833 | 0.93454 | 0.2316 | -0.76967 | -2.7067e-11 | 0 | 0 | 15 | 0.11031 | 15 | 0.11031
Heavy Duty Trucks | Diesel | Articulated 28 - 34 t | E5 | EGR | VOC |  | -0.04 | 0.5 | 5 | 85 | -0.0024209 | 0.21873 | -1.0513 | 2.3513 | 0.083065 | -0.42695 | 1.1606 | 0 | 0 | 15 | 0.13697 | 15 | 0.13697
Heavy Duty Trucks | Diesel | Articulated 28 - 34 t | E5 | EGR | VOC |  | -0.02 | 0.5 | 5 | 85 | -0.0033359 | 0.45544 | -0.55982 | -3.0194 | 0.1293 | 0.19114 | -2.0619 | 0 | 0 | 15 | 0.17794 | 15 | 0.17794
Heavy Duty Trucks | Diesel | Articulated 28 - 34 t | E5 | EGR | VOC |  | 0 | 0.5 | 5 | 85 | 0.008316 | 0.71749 | -3.0281 | 1.2802 | 0.23738 | -0.84481 | -6.1949e-09 | 0 | 0 | 15 | 0.23788 | 15 | 0.23788
Heavy Duty Trucks | Diesel | Articulated 28 - 34 t | E5 | EGR | VOC |  | 0.02 | 0.5 | 5 | 85 | 0.030497 | 1.4644 | -0.40941 | 0.16442 | 0.44052 | 0.065645 | 0.081664 | 0 | 0 | 15 | 0.28377 | 15 | 0.28377
Heavy Duty Trucks | Diesel | Articulated 28 - 34 t | E5 | EGR | VOC |  | 0.04 | 0.5 | 5 | 75 | -0.0010939 | 0.073524 | 3.2933 | -1.5454 | -0.0087978 | 0.95662 | -2.9755e-11 | 0 | 0 | 15 | 0.32717 | 15 | 0.32717
Heavy Duty Trucks | Diesel | Articulated 28 - 34 t | E5 | EGR | VOC |  | 0.06 | 0.5 | 5 | 55 | 0.00023242 | 0.15968 | 3.1071 | -1.3516 | 0.0078345 | 0.90345 | 1.09e-07 | 0 | 0 | 15 | 0.35682 | 15 | 0.35682
Heavy Duty Trucks | Diesel | Articulated 28 - 34 t | E5 | EGR | PM Exhaust |  | -0.06 | 0.5 | 10 | 80 | -0.001372 | 0.11681 | -0.52428 | 0.91804 | 0.28385 | -2.0054 | 6.3402 | 0 | 0 | 15 | 0.024432 | 15 | 0.024432
Heavy Duty Trucks | Diesel | Articulated 28 - 34 t | E5 | EGR | PM Exhaust |  | -0.04 | 0.5 | 10 | 85 | -0.0019298 | 0.17703 | -0.6823 | 0.92558 | 0.2321 | -0.91289 | 3.1793 | 0 | 0 | 15 | 0.038378 | 15 | 0.038378
Heavy Duty Trucks | Diesel | Articulated 28 - 34 t | E5 | EGR | PM Exhaust |  | -0.02 | 0.5 | 10 | 85 | -0.0024426 | 0.35176 | -1.1821 | 1.3915 | 0.2987 | -0.35045 | 2.1766 | 0 | 0 | 15 | 0.056725 | 15 | 0.056725
Heavy Duty Trucks | Diesel | Articulated 28 - 34 t | E5 | EGR | PM Exhaust |  | 0 | 0.5 | 10 | 85 | 0.0054941 | 0.69629 | -0.95325 | -0.11982 | 0.49559 | 1.2803 | -0.0039781 | 0 | 0 | 15 | 0.082009 | 15 | 0.082009
Heavy Duty Trucks | Diesel | Articulated 28 - 34 t | E5 | EGR | PM Exhaust |  | 0.02 | 0.5 | 10 | 85 | -0.00018707 | 0.0067568 | 1.4145 | -1.7142 | -0.0081366 | 0.75867 | 2.7885 | 0 | 0 | 15 | 0.11019 | 15 | 0.11019
Heavy Duty Trucks | Diesel | Articulated 28 - 34 t | E5 | EGR | PM Exhaust |  | 0.04 | 0.5 | 10 | 75 | 0.00042293 | 0.082911 | 1.8353 | -2.6045 | 0.0056294 | 1.2439 | 2.1112 | 0 | 0 | 15 | 0.13616 | 15 | 0.13616
Heavy Duty Trucks | Diesel | Articulated 28 - 34 t | E5 | EGR | PM Exhaust |  | 0.06 | 0.5 | 10 | 55 | -0.0014386 | 0.13671 | 1.9157 | -2.7322 | -0.0083247 | 1.3931 | 1.8191 | 0 | 0 | 15 | 0.16603 | 15 | 0.16603
Heavy Duty Trucks | Diesel | Articulated 28 - 34 t | E5 | EGR | EC |  | -0.06 | 0.5 | 5 | 75 | -0.0034648 | 0.29755 | -1.8084 | 5.7284 | 0.00379 | -0.035546 | 0.12838 | 0 | 0 | 15 | 5.0391 | 15 | 5.0391
Heavy Duty Trucks | Diesel | Articulated 28 - 34 t | E5 | EGR | EC |  | -0.04 | 0.5 | 5 | 85 | -0.0029012 | 0.29501 | -1.4487 | 2.6539 | 0.0020627 | -0.012078 | 0.033541 | 0 | 0 | 15 | 7.9013 | 15 | 7.9013
Heavy Duty Trucks | Diesel | Articulated 28 - 34 t | E5 | EGR | EC |  | -0.02 | 0.5 | 5 | 85 | -0.0032254 | 0.66804 | -2.4917 | 3.4574 | 0.0027681 | -0.005261 | 0.017464 | 0 | 0 | 15 | 12.5292 | 15 | 12.5292
Heavy Duty Trucks | Diesel | Articulated 28 - 34 t | E5 | EGR | EC |  | 0 | 0.5 | 5 | 85 | 0.044314 | 1.4764 | -3.8662 | 8.6892 | 0.0073396 | -0.015624 | 0.095733 | 0 | 0 | 15 | 19.0579 | 15 | 19.0579
Heavy Duty Trucks | Diesel | Articulated 28 - 34 t | E5 | EGR | EC |  | 0.02 | 0.5 | 5 | 85 | 0.12145 | -0.11945 | 8.0939 | 11.0743 | 0.0066827 | -0.039679 | 0.35228 | 0 | 0 | 15 | 27.2592 | 15 | 27.2592
Heavy Duty Trucks | Diesel | Articulated 28 - 34 t | E5 | EGR | EC |  | 0.04 | 0.5 | 5 | 75 | 0.31509 | -0.83697 | 19.6557 | 13.3639 | 0.010629 | -0.051047 | 0.52118 | 0 | 0 | 15 | 36.7414 | 15 | 36.7414
Heavy Duty Trucks | Diesel | Articulated 28 - 34 t | E5 | EGR | EC |  | 0.06 | 0.5 | 5 | 55 | 0.36355 | 1.7544 | -1.1871 | -0.21326 | 0.0093862 | 0.010046 | -0.0019299 | 0 | 0 | 15 | 47.2941 | 15 | 47.2941
Heavy Duty Trucks | Diesel | Articulated 28 - 34 t | E5 | EGR | CH4 | Urban Peak |  |  | 10 | 130 | 0 | 0 | 175 | 0 | 0 | 0 | 1000 | 0.97 | 0 | 15 | 0.00525 | 15 | 0.00525
Heavy Duty Trucks | Diesel | Articulated 28 - 34 t | E5 | EGR | CH4 | Urban Off Peak |  |  | 10 | 130 | 0 | 0 | 175 | 0 | 0 | 0 | 1000 | 0.97 | 0 | 15 | 0.00525 | 15 | 0.00525
Heavy Duty Trucks | Diesel | Articulated 28 - 34 t | E5 | EGR | CH4 | Rural |  |  | 10 | 130 | 0 | 0 | 80 | 0 | 0 | 0 | 1000 | 0.93 | 0 | 15 | 0.0056 | 15 | 0.0056
Heavy Duty Trucks | Diesel | Articulated 28 - 34 t | E5 | EGR | CH4 | Highway |  |  | 10 | 130 | 0 | 0 | 70 | 0 | 0 | 0 | 1000 | 0.94 | 0 | 15 | 0.0042 | 15 | 0.0042
Heavy Duty Trucks | Diesel | Articulated 28 - 34 t | E5 | EGR | NH3 | Urban Peak |  |  | 10 | 130 | 0 | 0 | 0.011 | 0 | 0 | 0 | 1 | 0 | 0 | 15 | 0.011 | 15 | 0.011
Heavy Duty Trucks | Diesel | Articulated 28 - 34 t | E5 | EGR | NH3 | Urban Off Peak |  |  | 10 | 130 | 0 | 0 | 0.011 | 0 | 0 | 0 | 1 | 0 | 0 | 15 | 0.011 | 15 | 0.011
Heavy Duty Trucks | Diesel | Articulated 28 - 34 t | E5 | EGR | NH3 | Rural |  |  | 10 | 130 | 0 | 0 | 0.011 | 0 | 0 | 0 | 1 | 0 | 0 | 15 | 0.011 | 15 | 0.011
Heavy Duty Trucks | Diesel | Articulated 28 - 34 t | E5 | EGR | NH3 | Highway |  |  | 10 | 130 | 0 | 0 | 0.011 | 0 | 0 | 0 | 1 | 0 | 0 | 15 | 0.011 | 15 | 0.011
Heavy Duty Trucks | Diesel | Articulated 28 - 34 t | E5 | EGR | N2O | Urban Peak |  |  | 10 | 130 | 0 | 0 | 0.0456 | 0 | 0 | 0 | 1 | 0 | 0 | 15 | 0.0456 | 15 | 0.0456
Heavy Duty Trucks | Diesel | Articulated 28 - 34 t | E5 | EGR | N2O | Urban Off Peak |  |  | 10 | 130 | 0 | 0 | 0.0456 | 0 | 0 | 0 | 1 | 0 | 0 | 15 | 0.0456 | 15 | 0.0456
Heavy Duty Trucks | Diesel | Articulated 28 - 34 t | E5 | EGR | N2O | Rural |  |  | 10 | 130 | 0 | 0 | 0.0616 | 0 | 0 | 0 | 1 | 0 | 0 | 15 | 0.0616 | 15 | 0.0616
Heavy Duty Trucks | Diesel | Articulated 28 - 34 t | E5 | EGR | N2O | Highway |  |  | 10 | 130 | 0 | 0 | 0.0516 | 0 | 0 | 0 | 1 | 0 | 0 | 15 | 0.0516 | 15 | 0.0516
Heavy Duty Trucks | Diesel | Articulated 28 - 34 t | Euro VI A/B/C | DPF+SCR | CO |  | -0.06 | 0.5 | 5 | 65 | -0.0042113 | 0.30337 | -1.3996 | 1.4615 | 0.10615 | -0.35733 | -1.012e-13 | 0 | 0 | 15 | 0.12421 | 15 | 0.12421
Heavy Duty Trucks | Diesel | Articulated 28 - 34 t | Euro VI A/B/C | DPF+SCR | CO |  | -0.04 | 0.5 | 5 | 80 | -0.0069449 | 0.60085 | -1.6981 | 2.069 | 0.1684 | -0.39049 | 1.3776 | 0 | 0 | 15 | 0.17629 | 15 | 0.17629
Heavy Duty Trucks | Diesel | Articulated 28 - 34 t | Euro VI A/B/C | DPF+SCR | CO |  | -0.02 | 0.5 | 5 | 85 | -0.0043079 | 0.5356 | -2.259 | 1.958 | 0.10031 | -0.13721 | -0.53998 | 0 | 0 | 15 | 0.24716 | 15 | 0.24716
Heavy Duty Trucks | Diesel | Articulated 28 - 34 t | Euro VI A/B/C | DPF+SCR | CO |  | 0 | 0.5 | 5 | 85 | -0.00015831 | -0.027836 | 3.9009 | -4.8178 | -0.0082111 | 0.72123 | 0.39444 | 0 | 0 | 15 | 0.33384 | 15 | 0.33384
Heavy Duty Trucks | Diesel | Articulated 28 - 34 t | Euro VI A/B/C | DPF+SCR | CO |  | 0.02 | 0.5 | 5 | 85 | -0.00024899 | 0.064961 | 1.5161 | -1.9036 | 0.0062914 | 0.29302 | -1.0748e-07 | 0 | 0 | 15 | 0.39712 | 15 | 0.39712
Heavy Duty Trucks | Diesel | Articulated 28 - 34 t | Euro VI A/B/C | DPF+SCR | CO |  | 0.04 | 0.5 | 5 | 75 | 0.0048088 | 1.0665 | -2.2672 | 0.79134 | 0.17532 | -0.25086 | 1.1563e-08 | 0 | 0 | 15 | 0.41656 | 15 | 0.41656
Heavy Duty Trucks | Diesel | Articulated 28 - 34 t | Euro VI A/B/C | DPF+SCR | CO |  | 0.06 | 0.5 | 5 | 55 | 0.0030287 | 0.29953 | -1.3721 | 1.3631 | 0.052395 | -0.22599 | 0.20731 | 0 | 0 | 15 | 0.45236 | 15 | 0.45236
Heavy Duty Trucks | Diesel | Articulated 28 - 34 t | Euro VI A/B/C | DPF+SCR | NOx |  | -0.06 | 0.5 | 5 | 80 | -3.997e-05 | 0.0015777 | 0.11164 | 2.1509 | 0.00010767 | 0.00032828 | 0.077026 | 0 | 0 | 15 | 2.5401 | 15 | 2.5401
Heavy Duty Trucks | Diesel | Articulated 28 - 34 t | Euro VI A/B/C | DPF+SCR | NOx |  | -0.04 | 0.5 | 5 | 85 | -0.000127 | 0.018106 | -0.36213 | 3.1893 | 0.00033905 | -0.0090637 | 0.090183 | 0 | 0 | 15 | 3.0641 | 15 | 3.0641
Heavy Duty Trucks | Diesel | Articulated 28 - 34 t | Euro VI A/B/C | DPF+SCR | NOx |  | -0.02 | 0.5 | 5 | 85 | -9.1192e-05 | 0.1021 | -1.3856 | 4.9367 | 0.0028176 | -0.036477 | 0.12639 | 0 | 0 | 15 | 2.1319 | 15 | 2.1319
Heavy Duty Trucks | Diesel | Articulated 28 - 34 t | Euro VI A/B/C | DPF+SCR | NOx |  | 0 | 0.5 | 5 | 85 | -9.3205e-06 | 0.064736 | -0.45667 | 1.9324 | 0.0055096 | -0.035717 | 0.080024 | 0 | 0 | 15 | 0.8178 | 15 | 0.8178
Heavy Duty Trucks | Diesel | Articulated 28 - 34 t | Euro VI A/B/C | DPF+SCR | NOx |  | 0.02 | 0.5 | 5 | 85 | 0.0011523 | 0.12065 | -1.0493 | 3.9347 | 0.013211 | -0.081527 | 0.16399 | 0 | 0 | 15 | 0.67 | 15 | 0.67
Heavy Duty Trucks | Diesel | Articulated 28 - 34 t | Euro VI A/B/C | DPF+SCR | NOx |  | 0.04 | 0.5 | 5 | 75 | 0.0015618 | 0.1048 | -1.1729 | 4.0862 | 0.0099061 | -0.060659 | 0.12908 | 0 | 0 | 15 | 0.70633 | 15 | 0.70633
Heavy Duty Trucks | Diesel | Articulated 28 - 34 t | Euro VI A/B/C | DPF+SCR | NOx |  | 0.06 | 0.5 | 5 | 55 | 0.0071725 | 0.066876 | -1.2467 | 9.0485 | 0.015908 | -0.0020731 | 0.067518 | 0 | 0 | 15 | 0.54581 | 15 | 0.54581
Heavy Duty Trucks | Diesel | Articulated 28 - 34 t | Euro VI A/B/C | DPF+SCR | VOC |  | -0.06 | 0.5 | 5 | 65 | -0.0049099 | 0.36405 | -1.8572 | 0.978 | 0.51517 | -2.5104 | -5.3245e-11 | 0 | 0 | 15 | 0.032764 | 15 | 0.032764
Heavy Duty Trucks | Diesel | Articulated 28 - 34 t | Euro VI A/B/C | DPF+SCR | VOC |  | -0.04 | 0.5 | 5 | 85 | -0.0015944 | 0.14431 | -0.70386 | 1.5698 | 0.18282 | -0.95683 | 2.583 | 0 | 0 | 15 | 0.041092 | 15 | 0.041092
Heavy Duty Trucks | Diesel | Articulated 28 - 34 t | Euro VI A/B/C | DPF+SCR | VOC |  | -0.02 | 0.5 | 5 | 85 | -0.0016109 | 0.22049 | -0.28626 | -1.4076 | 0.20905 | 0.28224 | -3.2383 | 0 | 0 | 15 | 0.0534 | 15 | 0.0534
Heavy Duty Trucks | Diesel | Articulated 28 - 34 t | Euro VI A/B/C | DPF+SCR | VOC |  | 0 | 0.5 | 5 | 85 | 0.00042436 | 0.079624 | 1.4124 | -0.49277 | 0.055818 | 1.6342 | 1.409e-09 | 0 | 0 | 15 | 0.072005 | 15 | 0.072005
Heavy Duty Trucks | Diesel | Articulated 28 - 34 t | Euro VI A/B/C | DPF+SCR | VOC |  | 0.02 | 0.5 | 5 | 85 | 0.02144 | 1.067 | -0.12974 | -0.1527 | 1.0497 | 0.35598 | 0.016101 | 0 | 0 | 15 | 0.085657 | 15 | 0.085657
Heavy Duty Trucks | Diesel | Articulated 28 - 34 t | Euro VI A/B/C | DPF+SCR | VOC |  | 0.04 | 0.5 | 5 | 75 | -0.00050203 | 0.038219 | 1.6359 | -0.77476 | -0.012997 | 1.5813 | 1.1054e-11 | 0 | 0 | 15 | 0.098316 | 15 | 0.098316
Heavy Duty Trucks | Diesel | Articulated 28 - 34 t | Euro VI A/B/C | DPF+SCR | VOC |  | 0.06 | 0.5 | 5 | 55 | 0.00032523 | 0.10879 | 2.0807 | -0.92847 | 0.020849 | 2.0037 | 6.5228e-11 | 0 | 0 | 15 | 0.10717 | 15 | 0.10717
Heavy Duty Trucks | Diesel | Articulated 28 - 34 t | Euro VI A/B/C | DPF+SCR | PM Exhaust |  | -0.06 | 0.5 | 10 | 65 | -1.9469e-05 | 0.0017846 | -0.032489 | 0.19042 | 0.019035 | -0.40074 | 2.4108 | 0 | 0 | 15 | 0.0037999 | 15 | 0.0037999
Heavy Duty Trucks | Diesel | Articulated 28 - 34 t | Euro VI A/B/C | DPF+SCR | PM Exhaust |  | -0.04 | 0.5 | 10 | 80 | -0.0017541 | 0.14387 | 0.037771 | 0.15875 | 1.5023 | 0.47482 | 0.34859 | 0 | 0 | 15 | 0.0052439 | 15 | 0.0052439
Heavy Duty Trucks | Diesel | Articulated 28 - 34 t | Euro VI A/B/C | DPF+SCR | PM Exhaust |  | -0.02 | 0.5 | 10 | 85 | -0.0015049 | 0.20337 | -0.091883 | -0.13326 | 1.5635 | 0.40941 | 0.3876 | 0 | 0 | 15 | 0.0072872 | 15 | 0.0072872
Heavy Duty Trucks | Diesel | Articulated 28 - 34 t | Euro VI A/B/C | DPF+SCR | PM Exhaust |  | 0 | 0.5 | 10 | 85 | 0.0016571 | 0.18958 | -0.11741 | 0.49242 | 1.3709 | 0.47538 | 0.32069 | 0 | 0 | 15 | 0.0099142 | 15 | 0.0099142
Heavy Duty Trucks | Diesel | Articulated 28 - 34 t | Euro VI A/B/C | DPF+SCR | PM Exhaust |  | 0.02 | 0.5 | 10 | 85 | 5.673e-05 | 0.0017143 | 0.0066126 | 0.61409 | 0.019016 | -0.16716 | 5.251 | 0 | 0 | 15 | 0.012251 | 15 | 0.012251
Heavy Duty Trucks | Diesel | Articulated 28 - 34 t | Euro VI A/B/C | DPF+SCR | PM Exhaust |  | 0.04 | 0.5 | 10 | 75 | 0.00023826 | 0.027162 | 0.2909 | 0.0056877 | 0.08388 | 2.3121 | 0.40277 | 0 | 0 | 15 | 0.013943 | 15 | 0.013943
Heavy Duty Trucks | Diesel | Articulated 28 - 34 t | Euro VI A/B/C | DPF+SCR | PM Exhaust |  | 0.06 | 0.5 | 10 | 55 | 1.7758e-05 | -0.00067146 | 0.058506 | 0.53515 | 0.0010948 | 0.043029 | 4.7073 | 0 | 0 | 15 | 0.015736 | 15 | 0.015736
Heavy Duty Trucks | Diesel | Articulated 28 - 34 t | Euro VI A/B/C | DPF+SCR | EC |  | -0.06 | 0.5 | 5 | 75 | -0.0016259 | 0.13787 | -0.84633 | 2.5655 | 0.0017026 | -0.015722 | 0.055278 | 0 | 0 | 15 | 5.0705 | 15 | 5.0705
Heavy Duty Trucks | Diesel | Articulated 28 - 34 t | Euro VI A/B/C | DPF+SCR | EC |  | -0.04 | 0.5 | 5 | 85 | -0.0029284 | 0.29688 | -1.4688 | 2.7335 | 0.0020888 | -0.012455 | 0.034874 | 0 | 0 | 15 | 7.8853 | 15 | 7.8853
Heavy Duty Trucks | Diesel | Articulated 28 - 34 t | Euro VI A/B/C | DPF+SCR | EC |  | -0.02 | 0.5 | 5 | 85 | -0.0029932 | 0.61227 | -2.4168 | 3.439 | 0.0025743 | -0.0058328 | 0.016619 | 0 | 0 | 15 | 12.4385 | 15 | 12.4385
Heavy Duty Trucks | Diesel | Articulated 28 - 34 t | Euro VI A/B/C | DPF+SCR | EC |  | 0 | 0.5 | 5 | 85 | 0.043103 | 1.4887 | -3.9088 | 8.94 | 0.0074181 | -0.016155 | 0.098235 | 0 | 0 | 15 | 18.8299 | 15 | 18.8299
Heavy Duty Trucks | Diesel | Articulated 28 - 34 t | Euro VI A/B/C | DPF+SCR | EC |  | 0.02 | 0.5 | 5 | 85 | 0.12287 | -0.087882 | 7.8055 | 11.8723 | 0.0069839 | -0.041773 | 0.35894 | 0 | 0 | 15 | 26.7886 | 15 | 26.7886
Heavy Duty Trucks | Diesel | Articulated 28 - 34 t | Euro VI A/B/C | DPF+SCR | EC |  | 0.04 | 0.5 | 5 | 75 | 0.76532 | 2.2322 | -8.7903 | 7.0625 | 0.027494 | -0.048325 | 0.025023 | 0 | 0 | 15 | 35.9738 | 15 | 35.9738
Heavy Duty Trucks | Diesel | Articulated 28 - 34 t | Euro VI A/B/C | DPF+SCR | EC |  | 0.06 | 0.5 | 5 | 55 | 0.36281 | 1.6577 | -1.4807 | -0.1776 | 0.0096182 | 0.0071427 | -0.0031117 | 0 | 0 | 15 | 46.2964 | 15 | 46.2964
Heavy Duty Trucks | Diesel | Articulated 28 - 34 t | Euro VI A/B/C | DPF+SCR | CH4 | Urban Peak |  |  | 10 | 130 | 0 | 0 | 175 | 0 | 0 | 0 | 1000 | 0.97 | 0 | 15 | 0.00525 | 15 | 0.00525
Heavy Duty Trucks | Diesel | Articulated 28 - 34 t | Euro VI A/B/C | DPF+SCR | CH4 | Urban Off Peak |  |  | 10 | 130 | 0 | 0 | 175 | 0 | 0 | 0 | 1000 | 0.97 | 0 | 15 | 0.00525 | 15 | 0.00525
Heavy Duty Trucks | Diesel | Articulated 28 - 34 t | Euro VI A/B/C | DPF+SCR | CH4 | Rural |  |  | 10 | 130 | 0 | 0 | 80 | 0 | 0 | 0 | 1000 | 0.93 | 0 | 15 | 0.0056 | 15 | 0.0056
Heavy Duty Trucks | Diesel | Articulated 28 - 34 t | Euro VI A/B/C | DPF+SCR | CH4 | Highway |  |  | 10 | 130 | 0 | 0 | 70 | 0 | 0 | 0 | 1000 | 0.94 | 0 | 15 | 0.0042 | 15 | 0.0042
Heavy Duty Trucks | Diesel | Articulated 28 - 34 t | Euro VI A/B/C | DPF+SCR | NH3 | Urban Peak |  |  | 10 | 130 | 0 | 0 | 0.009 | 0 | 0 | 0 | 1 | 0 | 0 | 15 | 0.009 | 15 | 0.009
Heavy Duty Trucks | Diesel | Articulated 28 - 34 t | Euro VI A/B/C | DPF+SCR | NH3 | Urban Off Peak |  |  | 10 | 130 | 0 | 0 | 0.009 | 0 | 0 | 0 | 1 | 0 | 0 | 15 | 0.009 | 15 | 0.009
Heavy Duty Trucks | Diesel | Articulated 28 - 34 t | Euro VI A/B/C | DPF+SCR | NH3 | Rural |  |  | 10 | 130 | 0 | 0 | 0.009 | 0 | 0 | 0 | 1 | 0 | 0 | 15 | 0.009 | 15 | 0.009
Heavy Duty Trucks | Diesel | Articulated 28 - 34 t | Euro VI A/B/C | DPF+SCR | NH3 | Highway |  |  | 10 | 130 | 0 | 0 | 0.009 | 0 | 0 | 0 | 1 | 0 | 0 | 15 | 0.009 | 15 | 0.009
Heavy Duty Trucks | Diesel | Articulated 28 - 34 t | Euro VI A/B/C | DPF+SCR | N2O | Urban Peak |  |  | 1 | 130 | 0 | 0 | 0.0565 | 0 | 0 | 0 | 1 | 0 | 0 | 15 | 0.0565 | 15 | 0.0565
Heavy Duty Trucks | Diesel | Articulated 28 - 34 t | Euro VI A/B/C | DPF+SCR | N2O | Urban Off Peak |  |  | 1 | 130 | 0 | 0 | 0.0565 | 0 | 0 | 0 | 1 | 0 | 0 | 15 | 0.0565 | 15 | 0.0565
Heavy Duty Trucks | Diesel | Articulated 28 - 34 t | Euro VI A/B/C | DPF+SCR | N2O | Rural |  |  | 1 | 130 | 0 | 0 | 0.0595 | 0 | 0 | 0 | 1 | 0 | 0 | 15 | 0.0595 | 15 | 0.0595
Heavy Duty Trucks | Diesel | Articulated 28 - 34 t | Euro VI A/B/C | DPF+SCR | N2O | Highway |  |  | 1 | 130 | 0 | 0 | 0.0445 | 0 | 0 | 0 | 1 | 0 | 0 | 15 | 0.0445 | 15 | 0.0445
Heavy Duty Trucks | Diesel | Articulated 28 - 34 t | E6 | DPF+SCR | CO |  | -0.06 | 0.5 | 5 | 65 | -0.0042113 | 0.30337 | -1.3996 | 1.4615 | 0.10615 | -0.35733 | -1.012e-13 | 0 | 0 | 15 | 0.12421 | 15 | 0.12421
Heavy Duty Trucks | Diesel | Articulated 28 - 34 t | E6 | DPF+SCR | CO |  | -0.04 | 0.5 | 5 | 80 | -0.0069449 | 0.60085 | -1.6981 | 2.069 | 0.1684 | -0.39049 | 1.3776 | 0 | 0 | 15 | 0.17629 | 15 | 0.17629
Heavy Duty Trucks | Diesel | Articulated 28 - 34 t | E6 | DPF+SCR | CO |  | -0.02 | 0.5 | 5 | 85 | -0.0043079 | 0.5356 | -2.259 | 1.958 | 0.10031 | -0.13721 | -0.53998 | 0 | 0 | 15 | 0.24716 | 15 | 0.24716
Heavy Duty Trucks | Diesel | Articulated 28 - 34 t | E6 | DPF+SCR | CO |  | 0 | 0.5 | 5 | 85 | -0.00015831 | -0.027836 | 3.9009 | -4.8178 | -0.0082111 | 0.72123 | 0.39444 | 0 | 0 | 15 | 0.33384 | 15 | 0.33384
Heavy Duty Trucks | Diesel | Articulated 28 - 34 t | E6 | DPF+SCR | CO |  | 0.02 | 0.5 | 5 | 85 | -0.00024899 | 0.064961 | 1.5161 | -1.9036 | 0.0062914 | 0.29302 | -1.0748e-07 | 0 | 0 | 15 | 0.39712 | 15 | 0.39712
Heavy Duty Trucks | Diesel | Articulated 28 - 34 t | E6 | DPF+SCR | CO |  | 0.04 | 0.5 | 5 | 75 | 0.0048088 | 1.0665 | -2.2672 | 0.79134 | 0.17532 | -0.25086 | 1.1563e-08 | 0 | 0 | 15 | 0.41656 | 15 | 0.41656
Heavy Duty Trucks | Diesel | Articulated 28 - 34 t | E6 | DPF+SCR | CO |  | 0.06 | 0.5 | 5 | 55 | 0.0030287 | 0.29953 | -1.3721 | 1.3631 | 0.052395 | -0.22599 | 0.20731 | 0 | 0 | 15 | 0.45236 | 15 | 0.45236
Heavy Duty Trucks | Diesel | Articulated 28 - 34 t | E6 | DPF+SCR | NOx |  | -0.06 | 0.5 | 5 | 80 | -3.997e-05 | 0.0015777 | 0.11164 | 2.1509 | 0.00010767 | 0.00032828 | 0.077026 | 0 | 0 | 15 | 2.5401 | 15 | 2.5401
Heavy Duty Trucks | Diesel | Articulated 28 - 34 t | E6 | DPF+SCR | NOx |  | -0.04 | 0.5 | 5 | 85 | -0.000127 | 0.018106 | -0.36213 | 3.1893 | 0.00033905 | -0.0090637 | 0.090183 | 0 | 0 | 15 | 3.0641 | 15 | 3.0641
Heavy Duty Trucks | Diesel | Articulated 28 - 34 t | E6 | DPF+SCR | NOx |  | -0.02 | 0.5 | 5 | 85 | -9.1192e-05 | 0.1021 | -1.3856 | 4.9367 | 0.0028176 | -0.036477 | 0.12639 | 0 | 0 | 15 | 2.1319 | 15 | 2.1319
Heavy Duty Trucks | Diesel | Articulated 28 - 34 t | E6 | DPF+SCR | NOx |  | 0 | 0.5 | 5 | 85 | -9.3205e-06 | 0.064736 | -0.45667 | 1.9324 | 0.0055096 | -0.035717 | 0.080024 | 0 | 0 | 15 | 0.8178 | 15 | 0.8178
Heavy Duty Trucks | Diesel | Articulated 28 - 34 t | E6 | DPF+SCR | NOx |  | 0.02 | 0.5 | 5 | 85 | 0.0011523 | 0.12065 | -1.0493 | 3.9347 | 0.013211 | -0.081527 | 0.16399 | 0 | 0 | 15 | 0.67 | 15 | 0.67
Heavy Duty Trucks | Diesel | Articulated 28 - 34 t | E6 | DPF+SCR | NOx |  | 0.04 | 0.5 | 5 | 75 | 0.0015618 | 0.1048 | -1.1729 | 4.0862 | 0.0099061 | -0.060659 | 0.12908 | 0 | 0 | 15 | 0.70633 | 15 | 0.70633
Heavy Duty Trucks | Diesel | Articulated 28 - 34 t | E6 | DPF+SCR | NOx |  | 0.06 | 0.5 | 5 | 55 | 0.0071725 | 0.066876 | -1.2467 | 9.0485 | 0.015908 | -0.0020731 | 0.067518 | 0 | 0 | 15 | 0.54581 | 15 | 0.54581
Heavy Duty Trucks | Diesel | Articulated 28 - 34 t | E6 | DPF+SCR | VOC |  | -0.06 | 0.5 | 5 | 65 | -0.0049099 | 0.36405 | -1.8572 | 0.978 | 0.51517 | -2.5104 | -5.3245e-11 | 0 | 0 | 15 | 0.032764 | 15 | 0.032764
Heavy Duty Trucks | Diesel | Articulated 28 - 34 t | E6 | DPF+SCR | VOC |  | -0.04 | 0.5 | 5 | 85 | -0.0015944 | 0.14431 | -0.70386 | 1.5698 | 0.18282 | -0.95683 | 2.583 | 0 | 0 | 15 | 0.041092 | 15 | 0.041092
Heavy Duty Trucks | Diesel | Articulated 28 - 34 t | E6 | DPF+SCR | VOC |  | -0.02 | 0.5 | 5 | 85 | -0.0016109 | 0.22049 | -0.28626 | -1.4076 | 0.20905 | 0.28224 | -3.2383 | 0 | 0 | 15 | 0.0534 | 15 | 0.0534
Heavy Duty Trucks | Diesel | Articulated 28 - 34 t | E6 | DPF+SCR | VOC |  | 0 | 0.5 | 5 | 85 | 0.00042436 | 0.079624 | 1.4124 | -0.49277 | 0.055818 | 1.6342 | 1.409e-09 | 0 | 0 | 15 | 0.072005 | 15 | 0.072005
Heavy Duty Trucks | Diesel | Articulated 28 - 34 t | E6 | DPF+SCR | VOC |  | 0.02 | 0.5 | 5 | 85 | 0.02144 | 1.067 | -0.12974 | -0.1527 | 1.0497 | 0.35598 | 0.016101 | 0 | 0 | 15 | 0.085657 | 15 | 0.085657
Heavy Duty Trucks | Diesel | Articulated 28 - 34 t | E6 | DPF+SCR | VOC |  | 0.04 | 0.5 | 5 | 75 | -0.00050203 | 0.038219 | 1.6359 | -0.77476 | -0.012997 | 1.5813 | 1.1054e-11 | 0 | 0 | 15 | 0.098316 | 15 | 0.098316
Heavy Duty Trucks | Diesel | Articulated 28 - 34 t | E6 | DPF+SCR | VOC |  | 0.06 | 0.5 | 5 | 55 | 0.00032523 | 0.10879 | 2.0807 | -0.92847 | 0.020849 | 2.0037 | 6.5228e-11 | 0 | 0 | 15 | 0.10717 | 15 | 0.10717
Heavy Duty Trucks | Diesel | Articulated 28 - 34 t | E6 | DPF+SCR | PM Exhaust |  | -0.06 | 0.5 | 10 | 65 | -1.9469e-05 | 0.0017846 | -0.032489 | 0.19042 | 0.019035 | -0.40074 | 2.4108 | 0 | 0 | 15 | 0.0037999 | 15 | 0.0037999
Heavy Duty Trucks | Diesel | Articulated 28 - 34 t | E6 | DPF+SCR | PM Exhaust |  | -0.04 | 0.5 | 10 | 80 | -0.0017541 | 0.14387 | 0.037771 | 0.15875 | 1.5023 | 0.47482 | 0.34859 | 0 | 0 | 15 | 0.0052439 | 15 | 0.0052439
Heavy Duty Trucks | Diesel | Articulated 28 - 34 t | E6 | DPF+SCR | PM Exhaust |  | -0.02 | 0.5 | 10 | 85 | -0.0015049 | 0.20337 | -0.091883 | -0.13326 | 1.5635 | 0.40941 | 0.3876 | 0 | 0 | 15 | 0.0072872 | 15 | 0.0072872
Heavy Duty Trucks | Diesel | Articulated 28 - 34 t | E6 | DPF+SCR | PM Exhaust |  | 0 | 0.5 | 10 | 85 | 0.0016571 | 0.18958 | -0.11741 | 0.49242 | 1.3709 | 0.47538 | 0.32069 | 0 | 0 | 15 | 0.0099142 | 15 | 0.0099142
Heavy Duty Trucks | Diesel | Articulated 28 - 34 t | E6 | DPF+SCR | PM Exhaust |  | 0.02 | 0.5 | 10 | 85 | 5.673e-05 | 0.0017143 | 0.0066126 | 0.61409 | 0.019016 | -0.16716 | 5.251 | 0 | 0 | 15 | 0.012251 | 15 | 0.012251
Heavy Duty Trucks | Diesel | Articulated 28 - 34 t | E6 | DPF+SCR | PM Exhaust |  | 0.04 | 0.5 | 10 | 75 | 0.00023826 | 0.027162 | 0.2909 | 0.0056877 | 0.08388 | 2.3121 | 0.40277 | 0 | 0 | 15 | 0.013943 | 15 | 0.013943
Heavy Duty Trucks | Diesel | Articulated 28 - 34 t | E6 | DPF+SCR | PM Exhaust |  | 0.06 | 0.5 | 10 | 55 | 1.7758e-05 | -0.00067146 | 0.058506 | 0.53515 | 0.0010948 | 0.043029 | 4.7073 | 0 | 0 | 15 | 0.015736 | 15 | 0.015736
Heavy Duty Trucks | Diesel | Articulated 28 - 34 t | E6 | DPF+SCR | EC |  | -0.06 | 0.5 | 5 | 75 | -0.0016259 | 0.13787 | -0.84633 | 2.5655 | 0.0017026 | -0.015722 | 0.055278 | 0 | 0 | 15 | 5.0705 | 15 | 5.0705
Heavy Duty Trucks | Diesel | Articulated 28 - 34 t | E6 | DPF+SCR | EC |  | -0.04 | 0.5 | 5 | 85 | -0.0029284 | 0.29688 | -1.4688 | 2.7335 | 0.0020888 | -0.012455 | 0.034874 | 0 | 0 | 15 | 7.8853 | 15 | 7.8853
Heavy Duty Trucks | Diesel | Articulated 28 - 34 t | E6 | DPF+SCR | EC |  | -0.02 | 0.5 | 5 | 85 | -0.0029932 | 0.61227 | -2.4168 | 3.439 | 0.0025743 | -0.0058328 | 0.016619 | 0 | 0 | 15 | 12.4385 | 15 | 12.4385
Heavy Duty Trucks | Diesel | Articulated 28 - 34 t | E6 | DPF+SCR | EC |  | 0 | 0.5 | 5 | 85 | 0.043103 | 1.4887 | -3.9088 | 8.94 | 0.0074181 | -0.016155 | 0.098235 | 0 | 0 | 15 | 18.8299 | 15 | 18.8299
Heavy Duty Trucks | Diesel | Articulated 28 - 34 t | E6 | DPF+SCR | EC |  | 0.02 | 0.5 | 5 | 85 | 0.12287 | -0.087882 | 7.8055 | 11.8723 | 0.0069839 | -0.041773 | 0.35894 | 0 | 0 | 15 | 26.7886 | 15 | 26.7886
Heavy Duty Trucks | Diesel | Articulated 28 - 34 t | E6 | DPF+SCR | EC |  | 0.04 | 0.5 | 5 | 75 | 0.76532 | 2.2322 | -8.7903 | 7.0625 | 0.027494 | -0.048325 | 0.025023 | 0 | 0 | 15 | 35.9738 | 15 | 35.9738
Heavy Duty Trucks | Diesel | Articulated 28 - 34 t | E6 | DPF+SCR | EC |  | 0.06 | 0.5 | 5 | 55 | 0.36281 | 1.6577 | -1.4807 | -0.1776 | 0.0096182 | 0.0071427 | -0.0031117 | 0 | 0 | 15 | 46.2964 | 15 | 46.2964
Heavy Duty Trucks | Diesel | Articulated 28 - 34 t | E6 | DPF+SCR | CH4 | Urban Peak |  |  | 10 | 130 | 0 | 0 | 175 | 0 | 0 | 0 | 1000 | 0.97 | 0 | 15 | 0.00525 | 15 | 0.00525
Heavy Duty Trucks | Diesel | Articulated 28 - 34 t | E6 | DPF+SCR | CH4 | Urban Off Peak |  |  | 10 | 130 | 0 | 0 | 175 | 0 | 0 | 0 | 1000 | 0.97 | 0 | 15 | 0.00525 | 15 | 0.00525
Heavy Duty Trucks | Diesel | Articulated 28 - 34 t | E6 | DPF+SCR | CH4 | Rural |  |  | 10 | 130 | 0 | 0 | 80 | 0 | 0 | 0 | 1000 | 0.93 | 0 | 15 | 0.0056 | 15 | 0.0056
Heavy Duty Trucks | Diesel | Articulated 28 - 34 t | E6 | DPF+SCR | CH4 | Highway |  |  | 10 | 130 | 0 | 0 | 70 | 0 | 0 | 0 | 1000 | 0.94 | 0 | 15 | 0.0042 | 15 | 0.0042
Heavy Duty Trucks | Diesel | Articulated 28 - 34 t | E6 | DPF+SCR | NH3 | Urban Peak |  |  | 10 | 130 | 0 | 0 | 0.009 | 0 | 0 | 0 | 1 | 0 | 0 | 15 | 0.009 | 15 | 0.009
Heavy Duty Trucks | Diesel | Articulated 28 - 34 t | E6 | DPF+SCR | NH3 | Urban Off Peak |  |  | 10 | 130 | 0 | 0 | 0.009 | 0 | 0 | 0 | 1 | 0 | 0 | 15 | 0.009 | 15 | 0.009
Heavy Duty Trucks | Diesel | Articulated 28 - 34 t | E6 | DPF+SCR | NH3 | Rural |  |  | 10 | 130 | 0 | 0 | 0.009 | 0 | 0 | 0 | 1 | 0 | 0 | 15 | 0.009 | 15 | 0.009
Heavy Duty Trucks | Diesel | Articulated 28 - 34 t | E6 | DPF+SCR | NH3 | Highway |  |  | 10 | 130 | 0 | 0 | 0.009 | 0 | 0 | 0 | 1 | 0 | 0 | 15 | 0.009 | 15 | 0.009
Heavy Duty Trucks | Diesel | Articulated 28 - 34 t | E6 | DPF+SCR | N2O | Urban Peak |  |  | 1 | 130 | 0 | 0 | 0.0565 | 0 | 0 | 0 | 1 | 0 | 0 | 15 | 0.0565 | 15 | 0.0565
Heavy Duty Trucks | Diesel | Articulated 28 - 34 t | E6 | DPF+SCR | N2O | Urban Off Peak |  |  | 1 | 130 | 0 | 0 | 0.0565 | 0 | 0 | 0 | 1 | 0 | 0 | 15 | 0.0565 | 15 | 0.0565
Heavy Duty Trucks | Diesel | Articulated 28 - 34 t | E6 | DPF+SCR | N2O | Rural |  |  | 1 | 130 | 0 | 0 | 0.0595 | 0 | 0 | 0 | 1 | 0 | 0 | 15 | 0.0595 | 15 | 0.0595
Heavy Duty Trucks | Diesel | Articulated 28 - 34 t | E6 | DPF+SCR | N2O | Highway |  |  | 1 | 130 | 0 | 0 | 0.0445 | 0 | 0 | 0 | 1 | 0 | 0 | 15 | 0.0445 | 15 | 0.0445
Heavy Duty Trucks | Diesel | Articulated 34 - 40 t | No cat |  | CO |  | -0.06 | 0.5 | 12 | 86 | -9.0611e-07 | 2.2237e-05 | 1.377 | -4.9648 | 0.00071594 | 0.006373 | 0.04505 | 0 | 0 | 15 | 3.4672 | 15 | 3.4672
Heavy Duty Trucks | Diesel | Articulated 34 - 40 t | No cat |  | CO |  | -0.04 | 0.5 | 12 | 86 | 3.9727e-05 | -0.01084 | 0.83524 | 3.7009 | 5.4114e-05 | 0.006829 | 0.1092 | 0 | 0 | 15 | 4.1477 | 15 | 4.1477
Heavy Duty Trucks | Diesel | Articulated 34 - 40 t | No cat |  | CO |  | -0.02 | 0.5 | 12 | 86 | 0.00013981 | -0.01395 | 1.1963 | 3.4673 | 0.00011395 | 0.0058444 | 0.13923 | 0 | 0 | 15 | 4.9485 | 15 | 4.9485
Heavy Duty Trucks | Diesel | Articulated 34 - 40 t | No cat |  | CO |  | 0 | 0.5 | 12 | 86 | 0.0011324 | -0.036902 | 2.1933 | 7.1859 | 0.00046374 | -0.0018617 | 0.32704 | 0 | 0 | 15 | 5.8832 | 15 | 5.8832
Heavy Duty Trucks | Diesel | Articulated 34 - 40 t | No cat |  | CO |  | 0.02 | 0.5 | 12 | 86 | -3.0327e-06 | 0.0065854 | 0.93628 | 8.879 | 7.7833e-06 | 0.0057391 | 0.16422 | 0 | 0 | 15 | 6.4521 | 15 | 6.4521
Heavy Duty Trucks | Diesel | Articulated 34 - 40 t | No cat |  | CO |  | 0.04 | 0.5 | 12 | 64 | -8.9472e-05 | 0.084647 | 2.6386 | 4.4973 | 0.00021522 | 0.023306 | 0.1974 | 0 | 0 | 15 | 7.0336 | 15 | 7.0336
Heavy Duty Trucks | Diesel | Articulated 34 - 40 t | No cat |  | CO |  | 0.06 | 0.5 | 12 | 48 | -0.0018104 | 0.44714 | 6.4174 | 3.9302 | 0.0010014 | 0.07056 | 0.40027 | 0 | 0 | 15 | 7.7075 | 15 | 7.7075
Heavy Duty Trucks | Diesel | Articulated 34 - 40 t | No cat |  | NOx |  | -0.06 | 0.5 | 12 | 86 | -0.00026216 | 0.01486 | 3.2984 | -0.96922 | 0.0011022 | 0.0015538 | 0.20951 | 0 | 0 | 15 | 7.0664 | 15 | 7.0664
Heavy Duty Trucks | Diesel | Articulated 34 - 40 t | No cat |  | NOx |  | -0.04 | 0.5 | 12 | 86 | 0.00011003 | -0.028464 | 2.0549 | 5.908 | 5.3496e-05 | 0.0053216 | 0.11569 | 0 | 0 | 15 | 9.8604 | 15 | 9.8604
Heavy Duty Trucks | Diesel | Articulated 34 - 40 t | No cat |  | NOx |  | -0.02 | 0.5 | 12 | 86 | 4.8659e-05 | -0.022537 | 1.7198 | -11.7069 | -5.5343e-05 | 0.0053659 | -0.027805 | 0 | 0 | 15 | 15.2183 | 15 | 15.2183
Heavy Duty Trucks | Diesel | Articulated 34 - 40 t | No cat |  | NOx |  | 0 | 0.5 | 12 | 86 | 0.0010316 | 0.34883 | 9.7489 | 17.5408 | 0.00028907 | 0.027339 | 0.23166 | 0 | 0 | 15 | 23.1796 | 15 | 23.1796
Heavy Duty Trucks | Diesel | Articulated 34 - 40 t | No cat |  | NOx |  | 0.02 | 0.5 | 12 | 86 | -2.3577e-05 | 0.088477 | 3.9563 | 7.3588 | -1.5972e-05 | 0.0055878 | 0.087373 | 0 | 0 | 15 | 34.4205 | 15 | 34.4205
Heavy Duty Trucks | Diesel | Articulated 34 - 40 t | No cat |  | NOx |  | 0.04 | 0.5 | 12 | 64 | 0.0060812 | -0.24419 | 2.2765 | 11.6135 | 0.00016122 | -0.0070301 | 0.085135 | 0 | 0 | 15 | 47.3832 | 15 | 47.3832
Heavy Duty Trucks | Diesel | Articulated 34 - 40 t | No cat |  | NOx |  | 0.06 | 0.5 | 12 | 48 | -0.043639 | 2.1196 | 2.3315 | 3.702 | -0.00083581 | 0.042497 | -0.047036 | 0 | 0 | 15 | 61.0228 | 15 | 61.0228
Heavy Duty Trucks | Diesel | Articulated 34 - 40 t | No cat |  | VOC |  | -0.06 | 0.5 | 12 | 86 | 1.485e-05 | -0.0037233 | 1.2235 | -4.5282 | 0.00052868 | 0.045611 | -0.16154 | 0 | 0 | 15 | 1.3546 | 15 | 1.3546
Heavy Duty Trucks | Diesel | Articulated 34 - 40 t | No cat |  | VOC |  | -0.04 | 0.5 | 12 | 86 | 5.1172e-06 | -0.0021668 | 0.28973 | 2.3246 | 3.8384e-05 | 0.010932 | 0.096055 | 0 | 0 | 15 | 1.5386 | 15 | 1.5386
Heavy Duty Trucks | Diesel | Articulated 34 - 40 t | No cat |  | VOC |  | -0.02 | 0.5 | 12 | 86 | -8.1126e-07 | -0.00057998 | 0.39308 | 2.9991 | 7.0836e-05 | 0.015011 | 0.094875 | 0 | 0 | 15 | 1.7386 | 15 | 1.7386
Heavy Duty Trucks | Diesel | Articulated 34 - 40 t | No cat |  | VOC |  | 0 | 0.5 | 12 | 86 | 7.2573e-05 | 0.070346 | 1.6787 | -4.7915 | 0.001792 | 0.081411 | -0.37682 | 0 | 0 | 15 | 1.9485 | 15 | 1.9485
Heavy Duty Trucks | Diesel | Articulated 34 - 40 t | No cat |  | VOC |  | 0.02 | 0.5 | 12 | 86 | 1.6595e-05 | 0.0018568 | 0.53709 | 4.7893 | -2.7207e-05 | 0.021492 | 0.11881 | 0 | 0 | 15 | 2.0409 | 15 | 2.0409
Heavy Duty Trucks | Diesel | Articulated 34 - 40 t | No cat |  | VOC |  | 0.04 | 0.5 | 12 | 64 | 0.00056755 | 0.20179 | 3.5844 | -6.8097 | 0.0038386 | 0.20887 | -0.93464 | 0 | 0 | 15 | 2.0525 | 15 | 2.0525
Heavy Duty Trucks | Diesel | Articulated 34 - 40 t | No cat |  | VOC |  | 0.06 | 0.5 | 12 | 48 | 0.00095628 | 0.21576 | 2.8239 | -4.4998 | 0.0040523 | 0.19584 | -1.0045 | 0 | 0 | 15 | 2.1004 | 15 | 2.1004
Heavy Duty Trucks | Diesel | Articulated 34 - 40 t | No cat |  | PM Exhaust |  | -0.06 | 0.5 | 12 | 86 | -2.1821e-05 | 0.017247 | 1.3801 | -3.9609 | 0.002977 | 0.079145 | -0.0093933 | 0 | 0 | 15 | 0.74138 | 15 | 0.74138
Heavy Duty Trucks | Diesel | Articulated 34 - 40 t | No cat |  | PM Exhaust |  | -0.04 | 0.5 | 12 | 86 | -1.4383e-15 | 3.6974e-13 | 4.7594 | 1.089e-10 | 0.0036327 | 0.24788 | 1.253 | 0 | 0 | 15 | 0.82221 | 15 | 0.82221
Heavy Duty Trucks | Diesel | Articulated 34 - 40 t | No cat |  | PM Exhaust |  | -0.02 | 0.5 | 12 | 86 | -2.6884e-05 | 0.027978 | 2.9714 | -0.76477 | 0.0029483 | 0.14296 | 0.78255 | 0 | 0 | 15 | 0.92861 | 15 | 0.92861
Heavy Duty Trucks | Diesel | Articulated 34 - 40 t | No cat |  | PM Exhaust |  | 0 | 0.5 | 12 | 86 | 0.00029578 | -0.006931 | 0.90598 | 2.3044 | 0.00065275 | 0.01464 | 0.5748 | 0 | 0 | 15 | 1.086 | 15 | 1.086
Heavy Duty Trucks | Diesel | Articulated 34 - 40 t | No cat |  | PM Exhaust |  | 0.02 | 0.5 | 12 | 86 | 0.00050507 | 0.12934 | 0.96241 | -7.7361 | 0.002043 | 0.16256 | -0.88674 | 0 | 0 | 15 | 1.2431 | 15 | 1.2431
Heavy Duty Trucks | Diesel | Articulated 34 - 40 t | No cat |  | PM Exhaust |  | 0.04 | 0.5 | 12 | 64 | 0.0013934 | 0.25652 | 0.48399 | -4.2804 | 0.0032036 | 0.2147 | -0.90293 | 0 | 0 | 15 | 1.4349 | 15 | 1.4349
Heavy Duty Trucks | Diesel | Articulated 34 - 40 t | No cat |  | PM Exhaust |  | 0.06 | 0.5 | 12 | 48 | 2.7248e-05 | 0.15421 | 3.3125 | 2.764 | 0.00087003 | 0.13013 | 1.3001 | 0 | 0 | 15 | 1.6869 | 15 | 1.6869
Heavy Duty Trucks | Diesel | Articulated 34 - 40 t | No cat |  | EC |  | -0.06 | 0.5 | 12 | 86 | 0.00011598 | -0.03277 | 5.3714 | -20.0519 | 0.0010791 | 0.00035301 | 0.11028 | 0 | 0 | 15 | 9.9595 | 15 | 9.9595
Heavy Duty Trucks | Diesel | Articulated 34 - 40 t | No cat |  | EC |  | -0.04 | 0.5 | 12 | 86 | 9.3396e-05 | -0.023173 | 1.583 | 6.1371 | 4.4476e-05 | 0.0032954 | 0.064944 | 0 | 0 | 15 | 13.3906 | 15 | 13.3906
Heavy Duty Trucks | Diesel | Articulated 34 - 40 t | No cat |  | EC |  | -0.02 | 0.5 | 12 | 86 | 9.7426e-05 | -0.029361 | 2.5967 | 9.785 | 3.2519e-07 | 0.0044785 | 0.082417 | 0 | 0 | 15 | 18.9121 | 15 | 18.9121
Heavy Duty Trucks | Diesel | Articulated 34 - 40 t | No cat |  | EC |  | 0 | 0.5 | 12 | 86 | 0.0011976 | 0.087755 | 1.3621 | 12.4886 | 0.00019096 | 0.0025631 | 0.056878 | 0 | 0 | 15 | 27.3368 | 15 | 27.3368
Heavy Duty Trucks | Diesel | Articulated 34 - 40 t | No cat |  | EC |  | 0.02 | 0.5 | 12 | 86 | 0.00017925 | 0.14471 | 8.4467 | 25.7183 | -3.8348e-05 | 0.012102 | 0.15545 | 0 | 0 | 15 | 37.6798 | 15 | 37.6798
Heavy Duty Trucks | Diesel | Articulated 34 - 40 t | No cat |  | EC |  | 0.04 | 0.5 | 12 | 64 | -8.3548e-05 | 0.26297 | 10.0693 | 16.5851 | -3.8785e-05 | 0.011096 | 0.14916 | 0 | 0 | 15 | 49.2078 | 15 | 49.2078
Heavy Duty Trucks | Diesel | Articulated 34 - 40 t | No cat |  | EC |  | 0.06 | 0.5 | 12 | 48 | 0.04801 | 4.6696 | 8.6776 | -19.2283 | 0.0011605 | 0.088992 | -0.1691 | 0 | 0 | 15 | 61.8416 | 15 | 61.8416
Heavy Duty Trucks | Diesel | Articulated 34 - 40 t | No cat |  | CH4 | Urban Peak |  |  | 10 | 130 | 0 | 0 | 175 | 0 | 0 | 0 | 1000 | 0 | 0 | 15 | 0.175 | 15 | 0.175
Heavy Duty Trucks | Diesel | Articulated 34 - 40 t | No cat |  | CH4 | Urban Off Peak |  |  | 10 | 130 | 0 | 0 | 175 | 0 | 0 | 0 | 1000 | 0 | 0 | 15 | 0.175 | 15 | 0.175
Heavy Duty Trucks | Diesel | Articulated 34 - 40 t | No cat |  | CH4 | Rural |  |  | 10 | 130 | 0 | 0 | 80 | 0 | 0 | 0 | 1000 | 0 | 0 | 15 | 0.08 | 15 | 0.08
Heavy Duty Trucks | Diesel | Articulated 34 - 40 t | No cat |  | CH4 | Highway |  |  | 10 | 130 | 0 | 0 | 70 | 0 | 0 | 0 | 1000 | 0 | 0 | 15 | 0.07 | 15 | 0.07
Heavy Duty Trucks | Diesel | Articulated 34 - 40 t | No cat |  | NH3 | Urban Peak |  |  | 10 | 130 | 0 | 0 | 0.0029 | 0 | 0 | 0 | 1 | 0 | 0 | 15 | 0.0029 | 15 | 0.0029
Heavy Duty Trucks | Diesel | Articulated 34 - 40 t | No cat |  | NH3 | Urban Off Peak |  |  | 10 | 130 | 0 | 0 | 0.0029 | 0 | 0 | 0 | 1 | 0 | 0 | 15 | 0.0029 | 15 | 0.0029
Heavy Duty Trucks | Diesel | Articulated 34 - 40 t | No cat |  | NH3 | Rural |  |  | 10 | 130 | 0 | 0 | 0.0029 | 0 | 0 | 0 | 1 | 0 | 0 | 15 | 0.0029 | 15 | 0.0029
Heavy Duty Trucks | Diesel | Articulated 34 - 40 t | No cat |  | NH3 | Highway |  |  | 10 | 130 | 0 | 0 | 0.0029 | 0 | 0 | 0 | 1 | 0 | 0 | 15 | 0.0029 | 15 | 0.0029
Heavy Duty Trucks | Diesel | Articulated 34 - 40 t | No cat |  | N2O | Urban Peak |  |  | 10 | 130 | 0 | 0 | 0.03 | 0 | 0 | 0 | 1 | 0 | 0 | 15 | 0.03 | 15 | 0.03
Heavy Duty Trucks | Diesel | Articulated 34 - 40 t | No cat |  | N2O | Urban Off Peak |  |  | 10 | 130 | 0 | 0 | 0.03 | 0 | 0 | 0 | 1 | 0 | 0 | 15 | 0.03 | 15 | 0.03
Heavy Duty Trucks | Diesel | Articulated 34 - 40 t | No cat |  | N2O | Rural |  |  | 10 | 130 | 0 | 0 | 0.03 | 0 | 0 | 0 | 1 | 0 | 0 | 15 | 0.03 | 15 | 0.03
Heavy Duty Trucks | Diesel | Articulated 34 - 40 t | No cat |  | N2O | Highway |  |  | 10 | 130 | 0 | 0 | 0.03 | 0 | 0 | 0 | 1 | 0 | 0 | 15 | 0.03 | 15 | 0.03
Heavy Duty Trucks | Diesel | Articulated 34 - 40 t | E1 |  | CO |  | -0.06 | 0.5 | 12 | 86 | 2.8837e-06 | -0.001321 | 1.2261 | -4.7002 | 0.00083201 | 0.0063025 | 0.066266 | 0 | 0 | 15 | 2.5676 | 15 | 2.5676
Heavy Duty Trucks | Diesel | Articulated 34 - 40 t | E1 |  | CO |  | -0.04 | 0.5 | 12 | 86 | 5.5311e-05 | -0.014403 | 1.0477 | 3.4292 | 8.9959e-05 | 0.0092536 | 0.18557 | 0 | 0 | 15 | 3.113 | 15 | 3.113
Heavy Duty Trucks | Diesel | Articulated 34 - 40 t | E1 |  | CO |  | -0.02 | 0.5 | 12 | 86 | 9.5926e-05 | 0.012725 | -0.47568 | 10.689 | 0.00048652 | -0.017794 | 0.27461 | 0 | 0 | 15 | 3.8355 | 15 | 3.8355
Heavy Duty Trucks | Diesel | Articulated 34 - 40 t | E1 |  | CO |  | 0 | 0.5 | 12 | 86 | 0.0014429 | -0.053179 | 2.457 | 6.294 | 0.00067545 | -0.010025 | 0.51669 | 0 | 0 | 15 | 4.6375 | 15 | 4.6375
Heavy Duty Trucks | Diesel | Articulated 34 - 40 t | E1 |  | CO |  | 0.02 | 0.5 | 12 | 86 | 0.0021236 | -0.093268 | 2.4552 | 19.1983 | 0.00076938 | -0.030017 | 0.79915 | 0 | 0 | 15 | 5.3905 | 15 | 5.3905
Heavy Duty Trucks | Diesel | Articulated 34 - 40 t | E1 |  | CO |  | 0.04 | 0.5 | 12 | 64 | 0.0028152 | -0.33141 | 14.1279 | -0.7763 | 5.7036e-05 | -0.012889 | 1.708 | 0 | 0 | 15 | 6.3752 | 15 | 6.3752
Heavy Duty Trucks | Diesel | Articulated 34 - 40 t | E1 |  | CO |  | 0.06 | 0.5 | 12 | 49 | -0.0058647 | 0.31322 | 2.9484 | -22.9162 | -0.0012042 | 0.081654 | -0.29613 | 0 | 0 | 15 | 7.2969 | 15 | 7.2969
Heavy Duty Trucks | Diesel | Articulated 34 - 40 t | E1 |  | NOx |  | -0.06 | 0.5 | 12 | 86 | -0.00022628 | 0.016305 | 2.9969 | -1.7115 | 0.0012644 | 0.00476 | 0.19767 | 0 | 0 | 15 | 5.5578 | 15 | 5.5578
Heavy Duty Trucks | Diesel | Articulated 34 - 40 t | E1 |  | NOx |  | -0.04 | 0.5 | 12 | 86 | -0.0010041 | 0.056857 | 5.1278 | -3.0375 | 0.0007714 | 0.028351 | 0.1467 | 0 | 0 | 15 | 7.4473 | 15 | 7.4473
Heavy Duty Trucks | Diesel | Articulated 34 - 40 t | E1 |  | NOx |  | -0.02 | 0.5 | 12 | 86 | -0.001743 | 0.11028 | 9.248 | 16.2026 | 0.00030775 | 0.039782 | 0.39371 | 0 | 0 | 15 | 10.9375 | 15 | 10.9375
Heavy Duty Trucks | Diesel | Articulated 34 - 40 t | E1 |  | NOx |  | 0 | 0.5 | 12 | 86 | 0.003601 | 0.6065 | 9.6742 | 10.7919 | 0.0010626 | 0.049905 | 0.22239 | 0 | 0 | 15 | 16.7773 | 15 | 16.7773
Heavy Duty Trucks | Diesel | Articulated 34 - 40 t | E1 |  | NOx |  | 0.02 | 0.5 | 12 | 86 | 0.0017853 | 0.21598 | 3.4495 | 7.7442 | 0.00013297 | 0.012781 | 0.091066 | 0 | 0 | 15 | 24.3277 | 15 | 24.3277
Heavy Duty Trucks | Diesel | Articulated 34 - 40 t | E1 |  | NOx |  | 0.04 | 0.5 | 12 | 64 | 0.009108 | 1.1297 | 1.6986 | -7.675 | 0.00040295 | 0.042463 | -0.10972 | 0 | 0 | 15 | 32.6623 | 15 | 32.6623
Heavy Duty Trucks | Diesel | Articulated 34 - 40 t | E1 |  | NOx |  | 0.06 | 0.5 | 12 | 49 | 0.096631 | -1.0067 | -1.2483 | 8.9952 | 0.0028777 | -0.040086 | 0.097323 | 0 | 0 | 15 | 41.7551 | 15 | 41.7551
Heavy Duty Trucks | Diesel | Articulated 34 - 40 t | E1 |  | VOC |  | -0.06 | 0.5 | 12 | 86 | -2.8787e-05 | 0.0017222 | 0.69867 | -3.1537 | 0.00060376 | 0.032991 | -0.14964 | 0 | 0 | 15 | 1.0555 | 15 | 1.0555
Heavy Duty Trucks | Diesel | Articulated 34 - 40 t | E1 |  | VOC |  | -0.04 | 0.5 | 12 | 86 | -0.00023972 | 0.022326 | 1.4458 | -2.5784 | 0.0017284 | 0.064144 | -0.077909 | 0 | 0 | 15 | 1.2213 | 15 | 1.2213
Heavy Duty Trucks | Diesel | Articulated 34 - 40 t | E1 |  | VOC |  | -0.02 | 0.5 | 12 | 86 | -0.00023534 | 0.036732 | 2.1444 | -2.2089 | 0.0020995 | 0.087181 | -0.031678 | 0 | 0 | 15 | 1.4271 | 15 | 1.4271
Heavy Duty Trucks | Diesel | Articulated 34 - 40 t | E1 |  | VOC |  | 0 | 0.5 | 12 | 86 | 7.8315e-05 | 0.063779 | 1.3493 | -5.4547 | 0.00165 | 0.077624 | -0.36391 | 0 | 0 | 15 | 1.6727 | 15 | 1.6727
Heavy Duty Trucks | Diesel | Articulated 34 - 40 t | E1 |  | VOC |  | 0.02 | 0.5 | 12 | 86 | 2.0903e-05 | 0.0049897 | 0.78136 | 4.2361 | -8.5117e-05 | 0.031398 | 0.16509 | 0 | 0 | 15 | 1.8533 | 15 | 1.8533
Heavy Duty Trucks | Diesel | Articulated 34 - 40 t | E1 |  | VOC |  | 0.04 | 0.5 | 12 | 64 | 0.0010073 | 0.29791 | 3.9721 | -6.354 | 0.0040358 | 0.26521 | -0.80197 | 0 | 0 | 15 | 2.0184 | 15 | 2.0184
Heavy Duty Trucks | Diesel | Articulated 34 - 40 t | E1 |  | VOC |  | 0.06 | 0.5 | 12 | 49 | 0.00049894 | 0.093164 | 0.53883 | 5.5481 | 0.0011091 | 0.063015 | -0.077989 | 0 | 0 | 15 | 2.1655 | 15 | 2.1655
Heavy Duty Trucks | Diesel | Articulated 34 - 40 t | E1 |  | PM Exhaust |  | -0.06 | 0.5 | 12 | 86 | 8.7914e-06 | -0.0032867 | 0.38338 | 2.6512 | 7.1962e-05 | 0.031914 | 0.31274 | 0 | 0 | 15 | 0.63494 | 15 | 0.63494
Heavy Duty Trucks | Diesel | Articulated 34 - 40 t | E1 |  | PM Exhaust |  | -0.04 | 0.5 | 12 | 86 | 1.9896e-05 | -0.0064901 | 0.6363 | 3.5527 | 7.0246e-05 | 0.039684 | 0.49121 | 0 | 0 | 15 | 0.70787 | 15 | 0.70787
Heavy Duty Trucks | Diesel | Articulated 34 - 40 t | E1 |  | PM Exhaust |  | -0.02 | 0.5 | 12 | 86 | 4.6214e-18 | -1.0038e-15 | 2.2849 | 1.7319e-13 | 0.0010966 | 0.135 | 0.56009 | 0 | 0 | 15 | 0.80687 | 15 | 0.80687
Heavy Duty Trucks | Diesel | Articulated 34 - 40 t | E1 |  | PM Exhaust |  | 0 | 0.5 | 12 | 86 | 0.00021302 | -0.005576 | 0.70682 | 2.1261 | 0.00060547 | 0.015601 | 0.50793 | 0 | 0 | 15 | 0.92561 | 15 | 0.92561
Heavy Duty Trucks | Diesel | Articulated 34 - 40 t | E1 |  | PM Exhaust |  | 0.02 | 0.5 | 12 | 86 | 5.0426e-05 | -0.0017955 | 0.74393 | 3.8975 | -0.0001109 | 0.024554 | 0.63154 | 0 | 0 | 15 | 1.0136 | 15 | 1.0136
Heavy Duty Trucks | Diesel | Articulated 34 - 40 t | E1 |  | PM Exhaust |  | 0.04 | 0.5 | 12 | 64 | 0.00084503 | 0.13114 | -0.084008 | -7.0956 | 0.0019643 | 0.1385 | -1.1532 | 0 | 0 | 15 | 1.1712 | 15 | 1.1712
Heavy Duty Trucks | Diesel | Articulated 34 - 40 t | E1 |  | PM Exhaust |  | 0.06 | 0.5 | 12 | 49 | 0.00050523 | 0.11962 | 2.4669 | 3.7746 | 0.00085138 | 0.11463 | 1.442 | 0 | 0 | 15 | 1.3798 | 15 | 1.3798
Heavy Duty Trucks | Diesel | Articulated 34 - 40 t | E1 |  | EC |  | -0.06 | 0.5 | 12 | 86 | 8.904e-05 | -0.02588 | 4.6263 | -17.7106 | 0.0010388 | 0.0011192 | 0.1058 | 0 | 0 | 15 | 8.6365 | 15 | 8.6365
Heavy Duty Trucks | Diesel | Articulated 34 - 40 t | E1 |  | EC |  | -0.04 | 0.5 | 12 | 86 | 7.6372e-05 | -0.019022 | 1.3073 | 4.5637 | 3.9417e-05 | 0.0030268 | 0.062343 | 0 | 0 | 15 | 11.5198 | 15 | 11.5198
Heavy Duty Trucks | Diesel | Articulated 34 - 40 t | E1 |  | EC |  | -0.02 | 0.5 | 12 | 86 | -0.005136 | 0.7964 | -4.9585 | -0.018244 | 0.0021709 | -0.010624 | 0.020348 | 0 | 0 | 15 | 16.6859 | 15 | 16.6859
Heavy Duty Trucks | Diesel | Articulated 34 - 40 t | E1 |  | EC |  | 0 | 0.5 | 12 | 86 | 0.00079147 | 0.061684 | 1.5504 | 10.8595 | 0.00013689 | 0.0032669 | 0.06356 | 0 | 0 | 15 | 23.5608 | 15 | 23.5608
Heavy Duty Trucks | Diesel | Articulated 34 - 40 t | E1 |  | EC |  | 0.02 | 0.5 | 12 | 86 | 3.1859e-05 | 0.17326 | 9.3978 | 24.3252 | -4.4927e-05 | 0.014795 | 0.20272 | 0 | 0 | 15 | 32.87 | 15 | 32.87
Heavy Duty Trucks | Diesel | Articulated 34 - 40 t | E1 |  | EC |  | 0.04 | 0.5 | 12 | 64 | 0.32862 | -2.348 | 18.9492 | 37.1634 | 0.010816 | -0.13124 | 0.91527 | 0 | 0 | 15 | 43.5718 | 15 | 43.5718
Heavy Duty Trucks | Diesel | Articulated 34 - 40 t | E1 |  | EC |  | 0.06 | 0.5 | 12 | 49 | 0.031491 | 2.974 | 4.1955 | -14.6905 | 0.00087825 | 0.061824 | -0.11711 | 0 | 0 | 15 | 54.4828 | 15 | 54.4828
Heavy Duty Trucks | Diesel | Articulated 34 - 40 t | E1 |  | CH4 | Urban Peak |  |  | 10 | 130 | 0 | 0 | 175 | 0 | 0 | 0 | 1000 | 0 | 0 | 15 | 0.175 | 15 | 0.175
Heavy Duty Trucks | Diesel | Articulated 34 - 40 t | E1 |  | CH4 | Urban Off Peak |  |  | 10 | 130 | 0 | 0 | 175 | 0 | 0 | 0 | 1000 | 0 | 0 | 15 | 0.175 | 15 | 0.175
Heavy Duty Trucks | Diesel | Articulated 34 - 40 t | E1 |  | CH4 | Rural |  |  | 10 | 130 | 0 | 0 | 80 | 0 | 0 | 0 | 1000 | 0 | 0 | 15 | 0.08 | 15 | 0.08
Heavy Duty Trucks | Diesel | Articulated 34 - 40 t | E1 |  | CH4 | Highway |  |  | 10 | 130 | 0 | 0 | 70 | 0 | 0 | 0 | 1000 | 0 | 0 | 15 | 0.07 | 15 | 0.07
Heavy Duty Trucks | Diesel | Articulated 34 - 40 t | E1 |  | NH3 | Urban Peak |  |  | 10 | 130 | 0 | 0 | 0.0029 | 0 | 0 | 0 | 1 | 0 | 0 | 15 | 0.0029 | 15 | 0.0029
Heavy Duty Trucks | Diesel | Articulated 34 - 40 t | E1 |  | NH3 | Urban Off Peak |  |  | 10 | 130 | 0 | 0 | 0.0029 | 0 | 0 | 0 | 1 | 0 | 0 | 15 | 0.0029 | 15 | 0.0029
Heavy Duty Trucks | Diesel | Articulated 34 - 40 t | E1 |  | NH3 | Rural |  |  | 10 | 130 | 0 | 0 | 0.0029 | 0 | 0 | 0 | 1 | 0 | 0 | 15 | 0.0029 | 15 | 0.0029
Heavy Duty Trucks | Diesel | Articulated 34 - 40 t | E1 |  | NH3 | Highway |  |  | 10 | 130 | 0 | 0 | 0.0029 | 0 | 0 | 0 | 1 | 0 | 0 | 15 | 0.0029 | 15 | 0.0029
Heavy Duty Trucks | Diesel | Articulated 34 - 40 t | E1 |  | N2O | Urban Peak |  |  | 10 | 130 | 0 | 0 | 0.018 | 0 | 0 | 0 | 1 | 0 | 0 | 15 | 0.018 | 15 | 0.018
Heavy Duty Trucks | Diesel | Articulated 34 - 40 t | E1 |  | N2O | Urban Off Peak |  |  | 10 | 130 | 0 | 0 | 0.018 | 0 | 0 | 0 | 1 | 0 | 0 | 15 | 0.018 | 15 | 0.018
Heavy Duty Trucks | Diesel | Articulated 34 - 40 t | E1 |  | N2O | Rural |  |  | 10 | 130 | 0 | 0 | 0.015 | 0 | 0 | 0 | 1 | 0 | 0 | 15 | 0.015 | 15 | 0.015
Heavy Duty Trucks | Diesel | Articulated 34 - 40 t | E1 |  | N2O | Highway |  |  | 10 | 130 | 0 | 0 | 0.011 | 0 | 0 | 0 | 1 | 0 | 0 | 15 | 0.011 | 15 | 0.011
Heavy Duty Trucks | Diesel | Articulated 34 - 40 t | E2 |  | CO |  | -0.06 | 0.5 | 12 | 86 | 6.0694e-06 | -0.0025696 | 1.247 | -5.4438 | 0.0010528 | 0.0066059 | 0.12053 | 0 | 0 | 15 | 1.8551 | 15 | 1.8551
Heavy Duty Trucks | Diesel | Articulated 34 - 40 t | E2 |  | CO |  | -0.04 | 0.5 | 12 | 86 | 3.1234e-06 | -0.0023795 | 1.6546 | -7.967 | 0.00099792 | 0.00656 | 0.14962 | 0 | 0 | 15 | 2.3033 | 15 | 2.3033
Heavy Duty Trucks | Diesel | Articulated 34 - 40 t | E2 |  | CO |  | -0.02 | 0.5 | 12 | 86 | 9.9232e-05 | 0.0020055 | 0.053396 | 4.6355 | 0.00035284 | -0.010564 | 0.22906 | 0 | 0 | 15 | 2.7658 | 15 | 2.7658
Heavy Duty Trucks | Diesel | Articulated 34 - 40 t | E2 |  | CO |  | 0 | 0.5 | 12 | 86 | 0.0010651 | -0.088578 | 3.6062 | 4.4897 | 0.0002316 | -0.0050741 | 0.83748 | 0 | 0 | 15 | 3.4623 | 15 | 3.4623
Heavy Duty Trucks | Diesel | Articulated 34 - 40 t | E2 |  | CO |  | 0.02 | 0.5 | 12 | 86 | 0.003708 | 0.17782 | -3.6516 | 14.3166 | 0.0031512 | -0.037498 | 0.041991 | 0 | 0 | 15 | 4.2667 | 15 | 4.2667
Heavy Duty Trucks | Diesel | Articulated 34 - 40 t | E2 |  | CO |  | 0.04 | 0.5 | 12 | 70 | 0.0017222 | -0.18847 | 13.0492 | 3.9932 | 0.00063974 | -0.012446 | 2.2312 | 0 | 0 | 15 | 4.9697 | 15 | 4.9697
Heavy Duty Trucks | Diesel | Articulated 34 - 40 t | E2 |  | CO |  | 0.06 | 0.5 | 12 | 52 | 0.00031284 | -0.17376 | 17.4019 | 0.019418 | 8.9594e-05 | 0.0233 | 2.3405 | 0 | 0 | 15 | 5.4857 | 15 | 5.4857
Heavy Duty Trucks | Diesel | Articulated 34 - 40 t | E2 |  | NOx |  | -0.06 | 0.5 | 12 | 86 | -0.00021849 | 0.01735 | 3.0053 | -1.915 | 0.0011234 | 0.0051837 | 0.17209 | 0 | 0 | 15 | 6.1456 | 15 | 6.1456
Heavy Duty Trucks | Diesel | Articulated 34 - 40 t | E2 |  | NOx |  | -0.04 | 0.5 | 12 | 86 | -0.0011077 | 0.063847 | 5.7273 | -3.3999 | 0.00078159 | 0.028467 | 0.1507 | 0 | 0 | 15 | 8.2396 | 15 | 8.2396
Heavy Duty Trucks | Diesel | Articulated 34 - 40 t | E2 |  | NOx |  | -0.02 | 0.5 | 12 | 86 | -0.0018028 | 0.11663 | 9.7199 | 16.9605 | 0.00031395 | 0.038454 | 0.36451 | 0 | 0 | 15 | 12.0505 | 15 | 12.0505
Heavy Duty Trucks | Diesel | Articulated 34 - 40 t | E2 |  | NOx |  | 0 | 0.5 | 12 | 86 | 0.016135 | 2.0589 | 14.3756 | -19.8365 | 0.0041936 | 0.11207 | -0.027204 | 0 | 0 | 15 | 18.3138 | 15 | 18.3138
Heavy Duty Trucks | Diesel | Articulated 34 - 40 t | E2 |  | NOx |  | 0.02 | 0.5 | 12 | 86 | -0.00021319 | 0.077375 | 4.1389 | 8.4014 | -2.6196e-05 | 0.0073971 | 0.11676 | 0 | 0 | 15 | 26.1996 | 15 | 26.1996
Heavy Duty Trucks | Diesel | Articulated 34 - 40 t | E2 |  | NOx |  | 0.04 | 0.5 | 12 | 70 | 0.0052584 | 0.8822 | 2.7815 | -6.7939 | 0.00026802 | 0.032786 | -0.06687 | 0 | 0 | 15 | 34.509 | 15 | 34.509
Heavy Duty Trucks | Diesel | Articulated 34 - 40 t | E2 |  | NOx |  | 0.06 | 0.5 | 12 | 52 | -0.0087131 | 0.42115 | 2.7557 | -2.8092 | -0.0002779 | 0.015131 | -0.0044207 | 0 | 0 | 15 | 43.2784 | 15 | 43.2784
Heavy Duty Trucks | Diesel | Articulated 34 - 40 t | E2 |  | VOC |  | -0.06 | 0.5 | 12 | 86 | 4.1011e-06 | -0.0020076 | 0.32951 | 2.541 | 4.6801e-05 | 0.026084 | 0.21788 | 0 | 0 | 15 | 0.75802 | 15 | 0.75802
Heavy Duty Trucks | Diesel | Articulated 34 - 40 t | E2 |  | VOC |  | -0.04 | 0.5 | 12 | 86 | 6.3285e-06 | -0.0025542 | 0.33079 | 2.3705 | 3.2989e-05 | 0.02132 | 0.19817 | 0 | 0 | 15 | 0.86017 | 15 | 0.86017
Heavy Duty Trucks | Diesel | Articulated 34 - 40 t | E2 |  | VOC |  | -0.02 | 0.5 | 12 | 86 | 4.4511e-06 | -0.0020066 | 0.29981 | 2.2403 | -1.7698e-05 | 0.018059 | 0.16302 | 0 | 0 | 15 | 0.97707 | 15 | 0.97707
Heavy Duty Trucks | Diesel | Articulated 34 - 40 t | E2 |  | VOC |  | 0 | 0.5 | 12 | 86 | 0.00012884 | 0.10418 | 0.043223 | -6.4869 | 0.0048171 | 0.045419 | -0.68163 | 0 | 0 | 15 | 1.1098 | 15 | 1.1098
Heavy Duty Trucks | Diesel | Articulated 34 - 40 t | E2 |  | VOC |  | 0.02 | 0.5 | 12 | 86 | 1.7921e-05 | 0.0054374 | 0.95755 | 5.2335 | -0.00013633 | 0.057269 | 0.31313 | 0 | 0 | 15 | 1.2195 | 15 | 1.2195
Heavy Duty Trucks | Diesel | Articulated 34 - 40 t | E2 |  | VOC |  | 0.04 | 0.5 | 12 | 70 | 0.0031243 | 0.11661 | 2.4406 | 0.70961 | 0.0076688 | 0.13416 | 0.038709 | 0 | 0 | 15 | 1.3081 | 15 | 1.3081
Heavy Duty Trucks | Diesel | Articulated 34 - 40 t | E2 |  | VOC |  | 0.06 | 0.5 | 12 | 52 | 0.0010159 | 0.11133 | 0.90977 | 3.3886 | 0.0019266 | 0.1435 | -0.42805 | 0 | 0 | 15 | 1.406 | 15 | 1.406
Heavy Duty Trucks | Diesel | Articulated 34 - 40 t | E2 |  | PM Exhaust |  | -0.06 | 0.5 | 12 | 86 | -2.0142e-05 | 0.012284 | 1.1277 | -4.2459 | 0.0065115 | 0.15896 | 0.72238 | 0 | 0 | 15 | 0.22406 | 15 | 0.22406
Heavy Duty Trucks | Diesel | Articulated 34 - 40 t | E2 |  | PM Exhaust |  | -0.04 | 0.5 | 12 | 86 | -2.0589e-05 | 0.0090799 | 1.1033 | -4.9499 | 0.0052171 | 0.096847 | 0.85841 | 0 | 0 | 15 | 0.25964 | 15 | 0.25964
Heavy Duty Trucks | Diesel | Articulated 34 - 40 t | E2 |  | PM Exhaust |  | -0.02 | 0.5 | 12 | 86 | 0.00014013 | 0.006218 | 0.12331 | 5.003 | 0.0044198 | -0.10716 | 2.5375 | 0 | 0 | 15 | 0.30222 | 15 | 0.30222
Heavy Duty Trucks | Diesel | Articulated 34 - 40 t | E2 |  | PM Exhaust |  | 0 | 0.5 | 12 | 86 | 0.00021282 | -0.020435 | 0.92483 | 0.32069 | 0.00019834 | 0.002697 | 1.775 | 0 | 0 | 15 | 0.36964 | 15 | 0.36964
Heavy Duty Trucks | Diesel | Articulated 34 - 40 t | E2 |  | PM Exhaust |  | 0.02 | 0.5 | 12 | 86 | 0.00083197 | -0.021755 | 0.69952 | 3.8856 | 0.0033141 | -0.095186 | 2.4372 | 0 | 0 | 15 | 0.46689 | 15 | 0.46689
Heavy Duty Trucks | Diesel | Articulated 34 - 40 t | E2 |  | PM Exhaust |  | 0.04 | 0.5 | 12 | 70 | 0.00015635 | -0.025162 | 1.4519 | -0.029447 | 4.9855e-05 | -0.012264 | 2.1505 | 0 | 0 | 15 | 0.56009 | 15 | 0.56009
Heavy Duty Trucks | Diesel | Articulated 34 - 40 t | E2 |  | PM Exhaust |  | 0.06 | 0.5 | 12 | 52 | 0.00013244 | -0.026934 | 1.9629 | -0.00028838 | 7.3165e-06 | -0.0041566 | 2.458 | 0 | 0 | 15 | 0.66269 | 15 | 0.66269
Heavy Duty Trucks | Diesel | Articulated 34 - 40 t | E2 |  | EC |  | -0.06 | 0.5 | 12 | 86 | 6.6617e-05 | -0.020355 | 4.2352 | -16.8735 | 0.00099909 | 0.0022576 | 0.10288 | 0 | 0 | 15 | 7.7999 | 15 | 7.7999
Heavy Duty Trucks | Diesel | Articulated 34 - 40 t | E2 |  | EC |  | -0.04 | 0.5 | 12 | 86 | 0.00063052 | -0.15804 | 10.9623 | 32.3316 | 0.00031959 | 0.025757 | 0.57306 | 0 | 0 | 15 | 10.5582 | 15 | 10.5582
Heavy Duty Trucks | Diesel | Articulated 34 - 40 t | E2 |  | EC |  | -0.02 | 0.5 | 12 | 86 | 0.00012126 | -0.040911 | 2.8875 | -21.924 | -9.4424e-05 | 0.0091083 | -0.061778 | 0 | 0 | 15 | 15.6622 | 15 | 15.6622
Heavy Duty Trucks | Diesel | Articulated 34 - 40 t | E2 |  | EC |  | 0 | 0.5 | 12 | 86 | 0.0068479 | 0.58957 | 3.2639 | 9.2714 | 0.0012962 | 0.01898 | 0.060601 | 0 | 0 | 15 | 22.3978 | 15 | 22.3978
Heavy Duty Trucks | Diesel | Articulated 34 - 40 t | E2 |  | EC |  | 0.02 | 0.5 | 12 | 86 | -3.1628e-05 | 0.15548 | 7.9256 | 18.2911 | -3.7654e-05 | 0.012621 | 0.18164 | 0 | 0 | 15 | 31.6435 | 15 | 31.6435
Heavy Duty Trucks | Diesel | Articulated 34 - 40 t | E2 |  | EC |  | 0.04 | 0.5 | 12 | 70 | -0.0006411 | 0.48735 | 17.606 | 22.7587 | -6.7314e-05 | 0.020949 | 0.325 | 0 | 0 | 15 | 42.1245 | 15 | 42.1245
Heavy Duty Trucks | Diesel | Articulated 34 - 40 t | E2 |  | EC |  | 0.06 | 0.5 | 12 | 52 | 0.044349 | 4.4792 | 6.13 | -9.1525 | 0.0010641 | 0.097696 | -0.15831 | 0 | 0 | 15 | 53.4652 | 15 | 53.4652
Heavy Duty Trucks | Diesel | Articulated 34 - 40 t | E2 |  | CH4 | Urban Peak |  |  | 10 | 130 | 0 | 0 | 175 | 0 | 0 | 0 | 1000 | 0.36 | 0 | 15 | 0.112 | 15 | 0.112
Heavy Duty Trucks | Diesel | Articulated 34 - 40 t | E2 |  | CH4 | Urban Off Peak |  |  | 10 | 130 | 0 | 0 | 175 | 0 | 0 | 0 | 1000 | 0.36 | 0 | 15 | 0.112 | 15 | 0.112
Heavy Duty Trucks | Diesel | Articulated 34 - 40 t | E2 |  | CH4 | Rural |  |  | 10 | 130 | 0 | 0 | 80 | 0 | 0 | 0 | 1000 | 0.13 | 0 | 15 | 0.0696 | 15 | 0.0696
Heavy Duty Trucks | Diesel | Articulated 34 - 40 t | E2 |  | CH4 | Highway |  |  | 10 | 130 | 0 | 0 | 70 | 0 | 0 | 0 | 1000 | 0.07 | 0 | 15 | 0.0651 | 15 | 0.0651
Heavy Duty Trucks | Diesel | Articulated 34 - 40 t | E2 |  | NH3 | Urban Peak |  |  | 10 | 130 | 0 | 0 | 0.0029 | 0 | 0 | 0 | 1 | 0 | 0 | 15 | 0.0029 | 15 | 0.0029
Heavy Duty Trucks | Diesel | Articulated 34 - 40 t | E2 |  | NH3 | Urban Off Peak |  |  | 10 | 130 | 0 | 0 | 0.0029 | 0 | 0 | 0 | 1 | 0 | 0 | 15 | 0.0029 | 15 | 0.0029
Heavy Duty Trucks | Diesel | Articulated 34 - 40 t | E2 |  | NH3 | Rural |  |  | 10 | 130 | 0 | 0 | 0.0029 | 0 | 0 | 0 | 1 | 0 | 0 | 15 | 0.0029 | 15 | 0.0029
Heavy Duty Trucks | Diesel | Articulated 34 - 40 t | E2 |  | NH3 | Highway |  |  | 10 | 130 | 0 | 0 | 0.0029 | 0 | 0 | 0 | 1 | 0 | 0 | 15 | 0.0029 | 15 | 0.0029
Heavy Duty Trucks | Diesel | Articulated 34 - 40 t | E2 |  | N2O | Urban Peak |  |  | 10 | 130 | 0 | 0 | 0.018 | 0 | 0 | 0 | 1 | 0 | 0 | 15 | 0.018 | 15 | 0.018
Heavy Duty Trucks | Diesel | Articulated 34 - 40 t | E2 |  | N2O | Urban Off Peak |  |  | 10 | 130 | 0 | 0 | 0.018 | 0 | 0 | 0 | 1 | 0 | 0 | 15 | 0.018 | 15 | 0.018
Heavy Duty Trucks | Diesel | Articulated 34 - 40 t | E2 |  | N2O | Rural |  |  | 10 | 130 | 0 | 0 | 0.015 | 0 | 0 | 0 | 1 | 0 | 0 | 15 | 0.015 | 15 | 0.015
Heavy Duty Trucks | Diesel | Articulated 34 - 40 t | E2 |  | N2O | Highway |  |  | 10 | 130 | 0 | 0 | 0.01 | 0 | 0 | 0 | 1 | 0 | 0 | 15 | 0.01 | 15 | 0.01
Heavy Duty Trucks | Diesel | Articulated 34 - 40 t | E3 |  | CO |  | -0.06 | 0.5 | 12 | 86 | -1.214e-05 | 0.0045907 | 1.4094 | -5.3598 | 0.00075148 | 0.010558 | 0.05369 | 0 | 0 | 15 | 2.9338 | 15 | 2.9338
Heavy Duty Trucks | Diesel | Articulated 34 - 40 t | E3 |  | CO |  | -0.04 | 0.5 | 12 | 86 | 0.00017468 | -0.031802 | 2.4129 | 5.5473 | 0.00023698 | 0.015965 | 0.38946 | 0 | 0 | 15 | 3.4372 | 15 | 3.4372
Heavy Duty Trucks | Diesel | Articulated 34 - 40 t | E3 |  | CO |  | -0.02 | 0.5 | 12 | 86 | 0.00023297 | -0.01959 | 1.6243 | 3.3129 | 0.00019458 | 0.006762 | 0.24795 | 0 | 0 | 15 | 4.0791 | 15 | 4.0791
Heavy Duty Trucks | Diesel | Articulated 34 - 40 t | E3 |  | CO |  | 0 | 0.5 | 12 | 86 | 0.0021037 | -0.095819 | 2.8451 | 10.3025 | 0.0010359 | -0.030791 | 0.77268 | 0 | 0 | 15 | 4.7214 | 15 | 4.7214
Heavy Duty Trucks | Diesel | Articulated 34 - 40 t | E3 |  | CO |  | 0.02 | 0.5 | 12 | 86 | 0.0013573 | -0.0054536 | -0.60447 | 16.3603 | 0.00093968 | -0.031292 | 0.39857 | 0 | 0 | 15 | 5.0479 | 15 | 5.0479
Heavy Duty Trucks | Diesel | Articulated 34 - 40 t | E3 |  | CO |  | 0.04 | 0.5 | 12 | 72 | 0.00041958 | -0.051133 | 5.5806 | 3.9036 | 0.00012974 | 0.012535 | 0.73921 | 0 | 0 | 15 | 5.4037 | 15 | 5.4037
Heavy Duty Trucks | Diesel | Articulated 34 - 40 t | E3 |  | CO |  | 0.06 | 0.5 | 12 | 52 | 0.00065556 | -0.12536 | 8.9811 | 4.0559 | 5.4152e-05 | 0.0096055 | 1.1652 | 0 | 0 | 15 | 5.6895 | 15 | 5.6895
Heavy Duty Trucks | Diesel | Articulated 34 - 40 t | E3 |  | NOx |  | -0.06 | 0.5 | 12 | 86 | -2.8595e-06 | 0.00081077 | 1.7017 | -5.5679 | 0.00059209 | 0.0052652 | 0.025663 | 0 | 0 | 15 | 5.6421 | 15 | 5.6421
Heavy Duty Trucks | Diesel | Articulated 34 - 40 t | E3 |  | NOx |  | -0.04 | 0.5 | 12 | 86 | 4.3079e-05 | -0.012538 | 1.0509 | 5.1455 | 2.9511e-05 | 0.0054025 | 0.076822 | 0 | 0 | 15 | 7.3898 | 15 | 7.3898
Heavy Duty Trucks | Diesel | Articulated 34 - 40 t | E3 |  | NOx |  | -0.02 | 0.5 | 12 | 86 | -0.00098102 | 0.082456 | 6.1955 | 10.2791 | 0.00031903 | 0.030668 | 0.23 | 0 | 0 | 15 | 10.3661 | 15 | 10.3661
Heavy Duty Trucks | Diesel | Articulated 34 - 40 t | E3 |  | NOx |  | 0 | 0.5 | 12 | 86 | -0.0003182 | 0.0088785 | 3.2076 | 12.9638 | -9.3389e-05 | 0.0096264 | 0.14918 | 0 | 0 | 15 | 15.1651 | 15 | 15.1651
Heavy Duty Trucks | Diesel | Articulated 34 - 40 t | E3 |  | NOx |  | 0.02 | 0.5 | 12 | 86 | 0.005389 | 1.1058 | 0.8945 | -35.5337 | 0.00081055 | 0.06511 | -0.38193 | 0 | 0 | 15 | 21.0087 | 15 | 21.0087
Heavy Duty Trucks | Diesel | Articulated 34 - 40 t | E3 |  | NOx |  | 0.04 | 0.5 | 12 | 72 | 0.0031373 | 0.45405 | 1.0223 | -7.4377 | 0.00021105 | 0.021679 | -0.078773 | 0 | 0 | 15 | 27.3664 | 15 | 27.3664
Heavy Duty Trucks | Diesel | Articulated 34 - 40 t | E3 |  | NOx |  | 0.06 | 0.5 | 12 | 52 | -0.0077499 | 0.39066 | 1.4709 | 3.8708 | -0.00029994 | 0.016376 | -0.006404 | 0 | 0 | 15 | 34.0345 | 15 | 34.0345
Heavy Duty Trucks | Diesel | Articulated 34 - 40 t | E3 |  | VOC |  | -0.06 | 0.5 | 12 | 86 | -2.4374e-05 | 0.021409 | 1.7155 | -4.1194 | 0.0041233 | 0.11839 | -0.19208 | 0 | 0 | 15 | 0.69938 | 15 | 0.69938
Heavy Duty Trucks | Diesel | Articulated 34 - 40 t | E3 |  | VOC |  | -0.04 | 0.5 | 12 | 86 | -0.00074165 | 0.1549 | -1.8412 | 1.2719 | 0.011597 | -0.15395 | 0.19372 | 0 | 0 | 15 | 0.81079 | 15 | 0.81079
Heavy Duty Trucks | Diesel | Articulated 34 - 40 t | E3 |  | VOC |  | -0.02 | 0.5 | 12 | 86 | -4.9498e-07 | -0.00036147 | 0.33771 | 2.5092 | 7.4885e-05 | 0.02371 | 0.16116 | 0 | 0 | 15 | 0.93591 | 15 | 0.93591
Heavy Duty Trucks | Diesel | Articulated 34 - 40 t | E3 |  | VOC |  | 0 | 0.5 | 12 | 86 | 0.00021239 | 0.20972 | 0.3778 | -8.1871 | 0.01063 | 0.1083 | -1.1486 | 0 | 0 | 15 | 1.0551 | 15 | 1.0551
Heavy Duty Trucks | Diesel | Articulated 34 - 40 t | E3 |  | VOC |  | 0.02 | 0.5 | 12 | 86 | 3.6316e-05 | 0.01728 | 0.6227 | 3.1615 | 0.00038977 | 0.05479 | 0.074139 | 0 | 0 | 15 | 1.1191 | 15 | 1.1191
Heavy Duty Trucks | Diesel | Articulated 34 - 40 t | E3 |  | VOC |  | 0.04 | 0.5 | 12 | 72 | 5.4383e-05 | 0.021763 | 0.63572 | 3.7019 | 0.00029967 | 0.056936 | 0.11395 | 0 | 0 | 15 | 1.1794 | 15 | 1.1794
Heavy Duty Trucks | Diesel | Articulated 34 - 40 t | E3 |  | VOC |  | 0.06 | 0.5 | 12 | 52 | 0.00055119 | 0.012131 | -0.5783 | 4.5479 | 0.0018157 | -0.046285 | 0.31106 | 0 | 0 | 15 | 1.2204 | 15 | 1.2204
Heavy Duty Trucks | Diesel | Articulated 34 - 40 t | E3 |  | PM Exhaust |  | -0.06 | 0.5 | 12 | 86 | 2.6219e-05 | -9.1091e-05 | 1.1962 | 1.5279 | 0.0011976 | 0.15738 | 1.0373 | 0 | 0 | 15 | 0.35518 | 15 | 0.35518
Heavy Duty Trucks | Diesel | Articulated 34 - 40 t | E3 |  | PM Exhaust |  | -0.04 | 0.5 | 12 | 86 | -9.4155e-16 | 4.0562e-13 | 1.9207 | 3.6583e-11 | 0.0012134 | 0.25377 | 1.0176 | 0 | 0 | 15 | 0.37682 | 15 | 0.37682
Heavy Duty Trucks | Diesel | Articulated 34 - 40 t | E3 |  | PM Exhaust |  | -0.02 | 0.5 | 12 | 86 | -0.00040946 | 0.1487 | 1.6916 | -3.7801 | 0.016724 | 0.36994 | -0.60648 | 0 | 0 | 15 | 0.411 | 15 | 0.411
Heavy Duty Trucks | Diesel | Articulated 34 - 40 t | E3 |  | PM Exhaust |  | 0 | 0.5 | 12 | 86 | 4.3677e-15 | 8.2654e-15 | 2.6008 | 5.3213e-10 | -0.0018498 | 0.37953 | 0.66537 | 0 | 0 | 15 | 0.43769 | 15 | 0.43769
Heavy Duty Trucks | Diesel | Articulated 34 - 40 t | E3 |  | PM Exhaust |  | 0.02 | 0.5 | 12 | 86 | -2.1022e-06 | 0.0062633 | 0.66162 | 3.1558 | -0.00026027 | 0.08595 | 0.84957 | 0 | 0 | 15 | 0.46412 | 15 | 0.46412
Heavy Duty Trucks | Diesel | Articulated 34 - 40 t | E3 |  | PM Exhaust |  | 0.04 | 0.5 | 12 | 72 | -2.4476e-05 | 0.0176 | 1.2041 | 3.8298 | -0.00049438 | 0.13639 | 1.5045 | 0 | 0 | 15 | 0.49953 | 15 | 0.49953
Heavy Duty Trucks | Diesel | Articulated 34 - 40 t | E3 |  | PM Exhaust |  | 0.06 | 0.5 | 12 | 52 | 0.00034443 | -0.035069 | 1.6428 | -0.00051376 | 4.7777e-06 | -0.0034243 | 2.1709 | 0 | 0 | 15 | 0.56314 | 15 | 0.56314
Heavy Duty Trucks | Diesel | Articulated 34 - 40 t | E3 |  | EC |  | -0.06 | 0.5 | 12 | 86 | -2.674e-05 | 0.0065908 | 11.1378 | -42.1522 | 0.0020946 | 0.020944 | 0.15033 | 0 | 0 | 15 | 8.9986 | 15 | 8.9986
Heavy Duty Trucks | Diesel | Articulated 34 - 40 t | E3 |  | EC |  | -0.04 | 0.5 | 12 | 86 | 9.6319e-05 | -0.026598 | 2.0871 | 7.4193 | 3.445e-05 | 0.0054479 | 0.099459 | 0 | 0 | 15 | 11.6683 | 15 | 11.6683
Heavy Duty Trucks | Diesel | Articulated 34 - 40 t | E3 |  | EC |  | -0.02 | 0.5 | 12 | 86 | 3.5357e-05 | -0.013678 | 1.0131 | -7.9626 | -3.1409e-05 | 0.0030538 | -0.021773 | 0 | 0 | 15 | 16.7989 | 15 | 16.7989
Heavy Duty Trucks | Diesel | Articulated 34 - 40 t | E3 |  | EC |  | 0 | 0.5 | 12 | 86 | 0.0048635 | 0.52236 | 1.8213 | -7.0365 | 0.00099615 | 0.01691 | -0.03836 | 0 | 0 | 15 | 23.3985 | 15 | 23.3985
Heavy Duty Trucks | Diesel | Articulated 34 - 40 t | E3 |  | EC |  | 0.02 | 0.5 | 12 | 86 | -3.7777e-05 | 0.10242 | 5.366 | 12.7389 | -2.4957e-05 | 0.0083039 | 0.11816 | 0 | 0 | 15 | 32.6576 | 15 | 32.6576
Heavy Duty Trucks | Diesel | Articulated 34 - 40 t | E3 |  | EC |  | 0.04 | 0.5 | 12 | 72 | -0.0010405 | 0.8022 | 30.409 | 42.6079 | -0.00011272 | 0.035168 | 0.54243 | 0 | 0 | 15 | 43.1257 | 15 | 43.1257
Heavy Duty Trucks | Diesel | Articulated 34 - 40 t | E3 |  | EC |  | 0.06 | 0.5 | 12 | 52 | 0.044066 | 4.2412 | 5.322 | -20.4559 | 0.0011767 | 0.089299 | -0.17776 | 0 | 0 | 15 | 54.3237 | 15 | 54.3237
Heavy Duty Trucks | Diesel | Articulated 34 - 40 t | E3 |  | CH4 | Urban Peak |  |  | 10 | 130 | 0 | 0 | 175 | 0 | 0 | 0 | 1000 | 0.44 | 0 | 15 | 0.098 | 15 | 0.098
Heavy Duty Trucks | Diesel | Articulated 34 - 40 t | E3 |  | CH4 | Urban Off Peak |  |  | 10 | 130 | 0 | 0 | 175 | 0 | 0 | 0 | 1000 | 0.44 | 0 | 15 | 0.098 | 15 | 0.098
Heavy Duty Trucks | Diesel | Articulated 34 - 40 t | E3 |  | CH4 | Rural |  |  | 10 | 130 | 0 | 0 | 80 | 0 | 0 | 0 | 1000 | 0.07 | 0 | 15 | 0.0744 | 15 | 0.0744
Heavy Duty Trucks | Diesel | Articulated 34 - 40 t | E3 |  | CH4 | Highway |  |  | 10 | 130 | 0 | 0 | 70 | 0 | 0 | 0 | 1000 | 0.09 | 0 | 15 | 0.0637 | 15 | 0.0637
Heavy Duty Trucks | Diesel | Articulated 34 - 40 t | E3 |  | NH3 | Urban Peak |  |  | 10 | 130 | 0 | 0 | 0.0029 | 0 | 0 | 0 | 1 | 0 | 0 | 15 | 0.0029 | 15 | 0.0029
Heavy Duty Trucks | Diesel | Articulated 34 - 40 t | E3 |  | NH3 | Urban Off Peak |  |  | 10 | 130 | 0 | 0 | 0.0029 | 0 | 0 | 0 | 1 | 0 | 0 | 15 | 0.0029 | 15 | 0.0029
Heavy Duty Trucks | Diesel | Articulated 34 - 40 t | E3 |  | NH3 | Rural |  |  | 10 | 130 | 0 | 0 | 0.0029 | 0 | 0 | 0 | 1 | 0 | 0 | 15 | 0.0029 | 15 | 0.0029
Heavy Duty Trucks | Diesel | Articulated 34 - 40 t | E3 |  | NH3 | Highway |  |  | 10 | 130 | 0 | 0 | 0.0029 | 0 | 0 | 0 | 1 | 0 | 0 | 15 | 0.0029 | 15 | 0.0029
Heavy Duty Trucks | Diesel | Articulated 34 - 40 t | E3 |  | N2O | Urban Peak |  |  | 10 | 130 | 0 | 0 | 0.009 | 0 | 0 | 0 | 1 | 0 | 0 | 15 | 0.009 | 15 | 0.009
Heavy Duty Trucks | Diesel | Articulated 34 - 40 t | E3 |  | N2O | Urban Off Peak |  |  | 10 | 130 | 0 | 0 | 0.009 | 0 | 0 | 0 | 1 | 0 | 0 | 15 | 0.009 | 15 | 0.009
Heavy Duty Trucks | Diesel | Articulated 34 - 40 t | E3 |  | N2O | Rural |  |  | 10 | 130 | 0 | 0 | 0.009 | 0 | 0 | 0 | 1 | 0 | 0 | 15 | 0.009 | 15 | 0.009
Heavy Duty Trucks | Diesel | Articulated 34 - 40 t | E3 |  | N2O | Highway |  |  | 10 | 130 | 0 | 0 | 0.007 | 0 | 0 | 0 | 1 | 0 | 0 | 15 | 0.007 | 15 | 0.007
Heavy Duty Trucks | Diesel | Articulated 34 - 40 t | E4 | SCR | CO |  | -0.06 | 0.5 | 12 | 86 | -0.00027127 | -0.0018676 | 2.1862 | 1.7387 | 0.0080267 | -0.064097 | 1.3667 | 0 | 0 | 15 | 1.0008 | 15 | 1.0008
Heavy Duty Trucks | Diesel | Articulated 34 - 40 t | E4 | SCR | CO |  | -0.04 | 0.5 | 12 | 86 | -0.00048379 | 0.016888 | 2.2793 | -2.5664 | 0.0037022 | 0.04222 | 0.383 | 0 | 0 | 15 | 1.2181 | 15 | 1.2181
Heavy Duty Trucks | Diesel | Articulated 34 - 40 t | E4 | SCR | CO |  | -0.02 | 0.5 | 12 | 86 | 1.2909e-05 | -0.0042822 | 0.42873 | 2.5059 | 2.4979e-05 | 0.012319 | 0.14531 | 0 | 0 | 15 | 1.5921 | 15 | 1.5921
Heavy Duty Trucks | Diesel | Articulated 34 - 40 t | E4 | SCR | CO |  | 0 | 0.5 | 12 | 86 | 0.00027473 | 0.097804 | 1.6362 | -5.9527 | 0.0013839 | 0.092337 | -0.41058 | 0 | 0 | 15 | 2.1529 | 15 | 2.1529
Heavy Duty Trucks | Diesel | Articulated 34 - 40 t | E4 | SCR | CO |  | 0.02 | 0.5 | 12 | 86 | 0.0020466 | 0.49396 | -0.62106 | -11.7173 | 0.0050334 | 0.18218 | -1.4411 | 0 | 0 | 15 | 2.6682 | 15 | 2.6682
Heavy Duty Trucks | Diesel | Articulated 34 - 40 t | E4 | SCR | CO |  | 0.04 | 0.5 | 12 | 73 | -0.00069245 | 0.046564 | 0.64834 | -11.4743 | -0.00047454 | 0.042264 | -0.39632 | 0 | 0 | 15 | 3.2557 | 15 | 3.2557
Heavy Duty Trucks | Diesel | Articulated 34 - 40 t | E4 | SCR | CO |  | 0.06 | 0.5 | 12 | 55 | 0.0015163 | 0.25524 | 1.3636 | 7.5636 | 0.00077751 | 0.094415 | 0.052568 | 0 | 0 | 15 | 3.6731 | 15 | 3.6731
Heavy Duty Trucks | Diesel | Articulated 34 - 40 t | E4 | SCR | NOx |  | -0.06 | 0.5 | 12 | 86 | -0.00050698 | 0.0087222 | 3.076 | 0.28304 | 0.0031024 | -0.0088481 | 0.56943 | 0 | 0 | 15 | 2.7421 | 15 | 2.7421
Heavy Duty Trucks | Diesel | Articulated 34 - 40 t | E4 | SCR | NOx |  | -0.04 | 0.5 | 12 | 86 | -0.00066303 | 0.025593 | 3.1035 | -2.0913 | 0.0009888 | 0.021876 | 0.25652 | 0 | 0 | 15 | 3.9631 | 15 | 3.9631
Heavy Duty Trucks | Diesel | Articulated 34 - 40 t | E4 | SCR | NOx |  | -0.02 | 0.5 | 12 | 86 | 2.4892e-05 | -0.0091984 | 0.66017 | -4.3386 | -5.0107e-05 | 0.0048099 | -0.022623 | 0 | 0 | 15 | 6.2364 | 15 | 6.2364
Heavy Duty Trucks | Diesel | Articulated 34 - 40 t | E4 | SCR | NOx |  | 0 | 0.5 | 12 | 86 | 0.0034371 | 0.2899 | -1.1248 | -9.9007 | 0.0013402 | 0.016805 | -0.20601 | 0 | 0 | 15 | 9.6001 | 15 | 9.6001
Heavy Duty Trucks | Diesel | Articulated 34 - 40 t | E4 | SCR | NOx |  | 0.02 | 0.5 | 12 | 86 | -0.0019633 | 0.17457 | 0.75647 | -19.5361 | -0.00022899 | 0.023371 | -0.18444 | 0 | 0 | 15 | 14.2304 | 15 | 14.2304
Heavy Duty Trucks | Diesel | Articulated 34 - 40 t | E4 | SCR | NOx |  | 0.04 | 0.5 | 12 | 73 | -0.00021086 | 0.14718 | 11.5803 | 39.6538 | -1.3693e-05 | 0.014054 | 0.67215 | 0 | 0 | 15 | 18.6209 | 15 | 18.6209
Heavy Duty Trucks | Diesel | Articulated 34 - 40 t | E4 | SCR | NOx |  | 0.06 | 0.5 | 12 | 55 | -0.0083754 | 0.47048 | 3.3761 | -25.685 | -0.00051613 | 0.033684 | -0.097833 | 0 | 0 | 15 | 23.4692 | 15 | 23.4692
Heavy Duty Trucks | Diesel | Articulated 34 - 40 t | E4 | SCR | VOC |  | -0.06 | 0.5 | 12 | 86 | 3.3988e-06 | -0.0013049 | 1.3915 | -4.356 | 0.03517 | 0.23692 | 1.6961 | 0 | 0 | 15 | 0.082223 | 15 | 0.082223
Heavy Duty Trucks | Diesel | Articulated 34 - 40 t | E4 | SCR | VOC |  | -0.04 | 0.5 | 12 | 86 | -1.1137e-06 | 0.00024403 | 0.85851 | -2.9869 | 0.016972 | 0.15397 | 0.93159 | 0 | 0 | 15 | 0.093882 | 15 | 0.093882
Heavy Duty Trucks | Diesel | Articulated 34 - 40 t | E4 | SCR | VOC |  | -0.02 | 0.5 | 12 | 86 | -1.3327e-05 | 0.0070442 | 0.92754 | -3.1041 | 0.013085 | 0.26335 | 0.47832 | 0 | 0 | 15 | 0.11166 | 15 | 0.11166
Heavy Duty Trucks | Diesel | Articulated 34 - 40 t | E4 | SCR | VOC |  | 0 | 0.5 | 12 | 86 | -1.341e-17 | -5.4016e-16 | 1.9695 | -1.2719e-12 | -0.0035809 | 0.86332 | 1.9858 | 0 | 0 | 15 | 0.13939 | 15 | 0.13939
Heavy Duty Trucks | Diesel | Articulated 34 - 40 t | E4 | SCR | VOC |  | 0.02 | 0.5 | 12 | 86 | 0.0001341 | 0.037229 | 0.67311 | 2.0846 | 0.002709 | 0.46256 | 0.72747 | 0 | 0 | 15 | 0.16926 | 15 | 0.16926
Heavy Duty Trucks | Diesel | Articulated 34 - 40 t | E4 | SCR | VOC |  | 0.04 | 0.5 | 12 | 73 | -0.00024874 | 0.015208 | 0.40287 | -4.0477 | -0.0027507 | 0.24619 | -1.6198 | 0 | 0 | 15 | 0.20988 | 15 | 0.20988
Heavy Duty Trucks | Diesel | Articulated 34 - 40 t | E4 | SCR | VOC |  | 0.06 | 0.5 | 12 | 55 | -0.00043898 | 0.024069 | 0.17808 | -4.1878 | -0.0036335 | 0.25664 | -2.343 | 0 | 0 | 15 | 0.23389 | 15 | 0.23389
Heavy Duty Trucks | Diesel | Articulated 34 - 40 t | E4 | SCR | PM Exhaust |  | -0.06 | 0.5 | 12 | 86 | -7.2503e-10 | 2.1929e-07 | 1.417 | 6.6702e-05 | 0.016842 | 1.7746 | 5.9681 | 0 | 0 | 15 | 0.038952 | 15 | 0.038952
Heavy Duty Trucks | Diesel | Articulated 34 - 40 t | E4 | SCR | PM Exhaust |  | -0.04 | 0.5 | 12 | 86 | 8.5277e-06 | -0.0026973 | 0.25305 | 1.2351 | -0.00027042 | 0.20668 | 3.1151 | 0 | 0 | 15 | 0.048233 | 15 | 0.048233
Heavy Duty Trucks | Diesel | Articulated 34 - 40 t | E4 | SCR | PM Exhaust |  | -0.02 | 0.5 | 12 | 86 | 6.3531e-06 | -0.0051901 | 0.44348 | -3.5481 | -0.0038821 | 0.37889 | -2.7673 | 0 | 0 | 15 | 0.0639 | 15 | 0.0639
Heavy Duty Trucks | Diesel | Articulated 34 - 40 t | E4 | SCR | PM Exhaust |  | 0 | 0.5 | 12 | 86 | -2.0246e-16 | -4.5059e-15 | 1.0683 | -5.0447e-12 | -0.0026176 | 0.56279 | 4.9885 | 0 | 0 | 15 | 0.083195 | 15 | 0.083195
Heavy Duty Trucks | Diesel | Articulated 34 - 40 t | E4 | SCR | PM Exhaust |  | 0.02 | 0.5 | 12 | 86 | -0.00029613 | 0.023055 | 0.43119 | -4.981 | -0.0056459 | 0.57478 | -3.9923 | 0 | 0 | 15 | 0.11263 | 15 | 0.11263
Heavy Duty Trucks | Diesel | Articulated 34 - 40 t | E4 | SCR | PM Exhaust |  | 0.04 | 0.5 | 12 | 73 | -7.559e-05 | -0.0022884 | 0.78503 | -1.2575 | -0.0020755 | 0.16626 | 2.6745 | 0 | 0 | 15 | 0.13823 | 15 | 0.13823
Heavy Duty Trucks | Diesel | Articulated 34 - 40 t | E4 | SCR | PM Exhaust |  | 0.06 | 0.5 | 12 | 55 | -0.00021595 | 0.00028444 | 0.90139 | -3.1603 | -0.0049105 | 0.3132 | 0.50706 | 0 | 0 | 15 | 0.15765 | 15 | 0.15765
Heavy Duty Trucks | Diesel | Articulated 34 - 40 t | E4 | SCR | EC |  | -0.06 | 0.5 | 12 | 86 | 0.00045374 | -0.11059 | 11.3613 | -46.7604 | 0.0039939 | -0.018682 | 0.54143 | 0 | 0 | 15 | 5.7657 | 15 | 5.7657
Heavy Duty Trucks | Diesel | Articulated 34 - 40 t | E4 | SCR | EC |  | -0.04 | 0.5 | 12 | 86 | 0.00048109 | -0.11041 | 6.8853 | 13.1092 | 0.00031342 | 0.013608 | 0.44368 | 0 | 0 | 15 | 8.6472 | 15 | 8.6472
Heavy Duty Trucks | Diesel | Articulated 34 - 40 t | E4 | SCR | EC |  | -0.02 | 0.5 | 12 | 86 | 3.9238e-05 | -0.014778 | 1.0731 | -7.7409 | -3.7861e-05 | 0.0036846 | -0.021996 | 0 | 0 | 15 | 13.9044 | 15 | 13.9044
Heavy Duty Trucks | Diesel | Articulated 34 - 40 t | E4 | SCR | EC |  | 0 | 0.5 | 12 | 86 | 0.004166 | 0.60071 | 7.2146 | 3.8043 | 0.00089352 | 0.034313 | 0.099497 | 0 | 0 | 15 | 21.3633 | 15 | 21.3633
Heavy Duty Trucks | Diesel | Articulated 34 - 40 t | E4 | SCR | EC |  | 0.02 | 0.5 | 12 | 86 | -0.00011086 | 0.18069 | 8.2723 | 15.6036 | -3.7072e-05 | 0.012813 | 0.19976 | 0 | 0 | 15 | 31.2759 | 15 | 31.2759
Heavy Duty Trucks | Diesel | Articulated 34 - 40 t | E4 | SCR | EC |  | 0.04 | 0.5 | 12 | 73 | 0.024081 | 2.9714 | -0.44992 | -30.6762 | 0.00078091 | 0.082613 | -0.29512 | 0 | 0 | 15 | 42.4136 | 15 | 42.4136
Heavy Duty Trucks | Diesel | Articulated 34 - 40 t | E4 | SCR | EC |  | 0.06 | 0.5 | 12 | 55 | 7.6289 | 1.1967 | 0.18341 | 0.69917 | 0.16731 | -0.49626 | 1.5058 | 0 | 0 | 15 | 54.7107 | 15 | 54.7107
Heavy Duty Trucks | Diesel | Articulated 34 - 40 t | E4 | SCR | CH4 | Urban Peak |  |  | 10 | 130 | 0 | 0 | 175 | 0 | 0 | 0 | 1000 | 0.97 | 0 | 15 | 0.00525 | 15 | 0.00525
Heavy Duty Trucks | Diesel | Articulated 34 - 40 t | E4 | SCR | CH4 | Urban Off Peak |  |  | 10 | 130 | 0 | 0 | 175 | 0 | 0 | 0 | 1000 | 0.97 | 0 | 15 | 0.00525 | 15 | 0.00525
Heavy Duty Trucks | Diesel | Articulated 34 - 40 t | E4 | SCR | CH4 | Rural |  |  | 10 | 130 | 0 | 0 | 80 | 0 | 0 | 0 | 1000 | 0.93 | 0 | 15 | 0.0056 | 15 | 0.0056
Heavy Duty Trucks | Diesel | Articulated 34 - 40 t | E4 | SCR | CH4 | Highway |  |  | 10 | 130 | 0 | 0 | 70 | 0 | 0 | 0 | 1000 | 0.94 | 0 | 15 | 0.0042 | 15 | 0.0042
Heavy Duty Trucks | Diesel | Articulated 34 - 40 t | E4 | SCR | NH3 | Urban Peak |  |  | 10 | 130 | 0 | 0 | 0.0029 | 0 | 0 | 0 | 1 | 0 | 0 | 15 | 0.0029 | 15 | 0.0029
Heavy Duty Trucks | Diesel | Articulated 34 - 40 t | E4 | SCR | NH3 | Urban Off Peak |  |  | 10 | 130 | 0 | 0 | 0.0029 | 0 | 0 | 0 | 1 | 0 | 0 | 15 | 0.0029 | 15 | 0.0029
Heavy Duty Trucks | Diesel | Articulated 34 - 40 t | E4 | SCR | NH3 | Rural |  |  | 10 | 130 | 0 | 0 | 0.0029 | 0 | 0 | 0 | 1 | 0 | 0 | 15 | 0.0029 | 15 | 0.0029
Heavy Duty Trucks | Diesel | Articulated 34 - 40 t | E4 | SCR | NH3 | Highway |  |  | 10 | 130 | 0 | 0 | 0.0029 | 0 | 0 | 0 | 1 | 0 | 0 | 15 | 0.0029 | 15 | 0.0029
Heavy Duty Trucks | Diesel | Articulated 34 - 40 t | E4 | SCR | N2O | Urban Peak |  |  | 10 | 130 | 0 | 0 | 0.019 | 0 | 0 | 0 | 1 | 0 | 0 | 15 | 0.019 | 15 | 0.019
Heavy Duty Trucks | Diesel | Articulated 34 - 40 t | E4 | SCR | N2O | Urban Off Peak |  |  | 10 | 130 | 0 | 0 | 0.019 | 0 | 0 | 0 | 1 | 0 | 0 | 15 | 0.019 | 15 | 0.019
Heavy Duty Trucks | Diesel | Articulated 34 - 40 t | E4 | SCR | N2O | Rural |  |  | 10 | 130 | 0 | 0 | 0.0234 | 0 | 0 | 0 | 1 | 0 | 0 | 15 | 0.0234 | 15 | 0.0234
Heavy Duty Trucks | Diesel | Articulated 34 - 40 t | E4 | SCR | N2O | Highway |  |  | 10 | 130 | 0 | 0 | 0.0192 | 0 | 0 | 0 | 1 | 0 | 0 | 15 | 0.0192 | 15 | 0.0192
Heavy Duty Trucks | Diesel | Articulated 34 - 40 t | E4 | EGR | CO |  | -0.06 | 0.5 | 12 | 86 | -0.00027127 | -0.0018676 | 2.1862 | 1.7387 | 0.0080267 | -0.064097 | 1.3667 | 0 | 0 | 15 | 1.0008 | 15 | 1.0008
Heavy Duty Trucks | Diesel | Articulated 34 - 40 t | E4 | EGR | CO |  | -0.04 | 0.5 | 12 | 86 | -0.00048379 | 0.016888 | 2.2793 | -2.5664 | 0.0037022 | 0.04222 | 0.383 | 0 | 0 | 15 | 1.2181 | 15 | 1.2181
Heavy Duty Trucks | Diesel | Articulated 34 - 40 t | E4 | EGR | CO |  | -0.02 | 0.5 | 12 | 86 | 1.2909e-05 | -0.0042822 | 0.42873 | 2.5059 | 2.4979e-05 | 0.012319 | 0.14531 | 0 | 0 | 15 | 1.5921 | 15 | 1.5921
Heavy Duty Trucks | Diesel | Articulated 34 - 40 t | E4 | EGR | CO |  | 0 | 0.5 | 12 | 86 | 0.00027473 | 0.097804 | 1.6362 | -5.9527 | 0.0013839 | 0.092337 | -0.41058 | 0 | 0 | 15 | 2.1529 | 15 | 2.1529
Heavy Duty Trucks | Diesel | Articulated 34 - 40 t | E4 | EGR | CO |  | 0.02 | 0.5 | 12 | 86 | 0.0020466 | 0.49396 | -0.62106 | -11.7173 | 0.0050334 | 0.18218 | -1.4411 | 0 | 0 | 15 | 2.6682 | 15 | 2.6682
Heavy Duty Trucks | Diesel | Articulated 34 - 40 t | E4 | EGR | CO |  | 0.04 | 0.5 | 12 | 73 | -0.00069245 | 0.046564 | 0.64834 | -11.4743 | -0.00047454 | 0.042264 | -0.39632 | 0 | 0 | 15 | 3.2557 | 15 | 3.2557
Heavy Duty Trucks | Diesel | Articulated 34 - 40 t | E4 | EGR | CO |  | 0.06 | 0.5 | 12 | 55 | 0.0015163 | 0.25524 | 1.3636 | 7.5636 | 0.00077751 | 0.094415 | 0.052568 | 0 | 0 | 15 | 3.6731 | 15 | 3.6731
Heavy Duty Trucks | Diesel | Articulated 34 - 40 t | E4 | EGR | NOx |  | -0.06 | 0.5 | 12 | 86 | -0.00050698 | 0.0087222 | 3.076 | 0.28304 | 0.0031024 | -0.0088481 | 0.56943 | 0 | 0 | 15 | 2.7421 | 15 | 2.7421
Heavy Duty Trucks | Diesel | Articulated 34 - 40 t | E4 | EGR | NOx |  | -0.04 | 0.5 | 12 | 86 | -0.00066303 | 0.025593 | 3.1035 | -2.0913 | 0.0009888 | 0.021876 | 0.25652 | 0 | 0 | 15 | 3.9631 | 15 | 3.9631
Heavy Duty Trucks | Diesel | Articulated 34 - 40 t | E4 | EGR | NOx |  | -0.02 | 0.5 | 12 | 86 | 2.4892e-05 | -0.0091984 | 0.66017 | -4.3386 | -5.0107e-05 | 0.0048099 | -0.022623 | 0 | 0 | 15 | 6.2364 | 15 | 6.2364
Heavy Duty Trucks | Diesel | Articulated 34 - 40 t | E4 | EGR | NOx |  | 0 | 0.5 | 12 | 86 | 0.0034371 | 0.2899 | -1.1248 | -9.9007 | 0.0013402 | 0.016805 | -0.20601 | 0 | 0 | 15 | 9.6001 | 15 | 9.6001
Heavy Duty Trucks | Diesel | Articulated 34 - 40 t | E4 | EGR | NOx |  | 0.02 | 0.5 | 12 | 86 | -0.0019633 | 0.17457 | 0.75647 | -19.5361 | -0.00022899 | 0.023371 | -0.18444 | 0 | 0 | 15 | 14.2304 | 15 | 14.2304
Heavy Duty Trucks | Diesel | Articulated 34 - 40 t | E4 | EGR | NOx |  | 0.04 | 0.5 | 12 | 73 | -0.00021086 | 0.14718 | 11.5803 | 39.6538 | -1.3693e-05 | 0.014054 | 0.67215 | 0 | 0 | 15 | 18.6209 | 15 | 18.6209
Heavy Duty Trucks | Diesel | Articulated 34 - 40 t | E4 | EGR | NOx |  | 0.06 | 0.5 | 12 | 55 | -0.0083754 | 0.47048 | 3.3761 | -25.685 | -0.00051613 | 0.033684 | -0.097833 | 0 | 0 | 15 | 23.4692 | 15 | 23.4692
Heavy Duty Trucks | Diesel | Articulated 34 - 40 t | E4 | EGR | VOC |  | -0.06 | 0.5 | 12 | 86 | 3.3988e-06 | -0.0013049 | 1.3915 | -4.356 | 0.03517 | 0.23692 | 1.6961 | 0 | 0 | 15 | 0.082223 | 15 | 0.082223
Heavy Duty Trucks | Diesel | Articulated 34 - 40 t | E4 | EGR | VOC |  | -0.04 | 0.5 | 12 | 86 | -1.1137e-06 | 0.00024403 | 0.85851 | -2.9869 | 0.016972 | 0.15397 | 0.93159 | 0 | 0 | 15 | 0.093882 | 15 | 0.093882
Heavy Duty Trucks | Diesel | Articulated 34 - 40 t | E4 | EGR | VOC |  | -0.02 | 0.5 | 12 | 86 | -1.3327e-05 | 0.0070442 | 0.92754 | -3.1041 | 0.013085 | 0.26335 | 0.47832 | 0 | 0 | 15 | 0.11166 | 15 | 0.11166
Heavy Duty Trucks | Diesel | Articulated 34 - 40 t | E4 | EGR | VOC |  | 0 | 0.5 | 12 | 86 | -1.341e-17 | -5.4016e-16 | 1.9695 | -1.2719e-12 | -0.0035809 | 0.86332 | 1.9858 | 0 | 0 | 15 | 0.13939 | 15 | 0.13939
Heavy Duty Trucks | Diesel | Articulated 34 - 40 t | E4 | EGR | VOC |  | 0.02 | 0.5 | 12 | 86 | 0.0001341 | 0.037229 | 0.67311 | 2.0846 | 0.002709 | 0.46256 | 0.72747 | 0 | 0 | 15 | 0.16926 | 15 | 0.16926
Heavy Duty Trucks | Diesel | Articulated 34 - 40 t | E4 | EGR | VOC |  | 0.04 | 0.5 | 12 | 73 | -0.00024874 | 0.015208 | 0.40287 | -4.0477 | -0.0027507 | 0.24619 | -1.6198 | 0 | 0 | 15 | 0.20988 | 15 | 0.20988
Heavy Duty Trucks | Diesel | Articulated 34 - 40 t | E4 | EGR | VOC |  | 0.06 | 0.5 | 12 | 55 | -0.00043898 | 0.024069 | 0.17808 | -4.1878 | -0.0036335 | 0.25664 | -2.343 | 0 | 0 | 15 | 0.23389 | 15 | 0.23389
Heavy Duty Trucks | Diesel | Articulated 34 - 40 t | E4 | EGR | PM Exhaust |  | -0.06 | 0.5 | 12 | 86 | -7.2503e-10 | 2.1929e-07 | 1.417 | 6.6702e-05 | 0.016842 | 1.7746 | 5.9681 | 0 | 0 | 15 | 0.038952 | 15 | 0.038952
Heavy Duty Trucks | Diesel | Articulated 34 - 40 t | E4 | EGR | PM Exhaust |  | -0.04 | 0.5 | 12 | 86 | 8.5277e-06 | -0.0026973 | 0.25305 | 1.2351 | -0.00027042 | 0.20668 | 3.1151 | 0 | 0 | 15 | 0.048233 | 15 | 0.048233
Heavy Duty Trucks | Diesel | Articulated 34 - 40 t | E4 | EGR | PM Exhaust |  | -0.02 | 0.5 | 12 | 86 | 6.3531e-06 | -0.0051901 | 0.44348 | -3.5481 | -0.0038821 | 0.37889 | -2.7673 | 0 | 0 | 15 | 0.0639 | 15 | 0.0639
Heavy Duty Trucks | Diesel | Articulated 34 - 40 t | E4 | EGR | PM Exhaust |  | 0 | 0.5 | 12 | 86 | -2.0246e-16 | -4.5059e-15 | 1.0683 | -5.0447e-12 | -0.0026176 | 0.56279 | 4.9885 | 0 | 0 | 15 | 0.083195 | 15 | 0.083195
Heavy Duty Trucks | Diesel | Articulated 34 - 40 t | E4 | EGR | PM Exhaust |  | 0.02 | 0.5 | 12 | 86 | -0.00029613 | 0.023055 | 0.43119 | -4.981 | -0.0056459 | 0.57478 | -3.9923 | 0 | 0 | 15 | 0.11263 | 15 | 0.11263
Heavy Duty Trucks | Diesel | Articulated 34 - 40 t | E4 | EGR | PM Exhaust |  | 0.04 | 0.5 | 12 | 73 | -7.559e-05 | -0.0022884 | 0.78503 | -1.2575 | -0.0020755 | 0.16626 | 2.6745 | 0 | 0 | 15 | 0.13823 | 15 | 0.13823
Heavy Duty Trucks | Diesel | Articulated 34 - 40 t | E4 | EGR | PM Exhaust |  | 0.06 | 0.5 | 12 | 55 | -0.00021595 | 0.00028444 | 0.90139 | -3.1603 | -0.0049105 | 0.3132 | 0.50706 | 0 | 0 | 15 | 0.15765 | 15 | 0.15765
Heavy Duty Trucks | Diesel | Articulated 34 - 40 t | E4 | EGR | EC |  | -0.06 | 0.5 | 12 | 86 | 0.00045374 | -0.11059 | 11.3613 | -46.7604 | 0.0039939 | -0.018682 | 0.54143 | 0 | 0 | 15 | 5.7657 | 15 | 5.7657
Heavy Duty Trucks | Diesel | Articulated 34 - 40 t | E4 | EGR | EC |  | -0.04 | 0.5 | 12 | 86 | 0.00048109 | -0.11041 | 6.8853 | 13.1092 | 0.00031342 | 0.013608 | 0.44368 | 0 | 0 | 15 | 8.6472 | 15 | 8.6472
Heavy Duty Trucks | Diesel | Articulated 34 - 40 t | E4 | EGR | EC |  | -0.02 | 0.5 | 12 | 86 | 3.9238e-05 | -0.014778 | 1.0731 | -7.7409 | -3.7861e-05 | 0.0036846 | -0.021996 | 0 | 0 | 15 | 13.9044 | 15 | 13.9044
Heavy Duty Trucks | Diesel | Articulated 34 - 40 t | E4 | EGR | EC |  | 0 | 0.5 | 12 | 86 | 0.004166 | 0.60071 | 7.2146 | 3.8043 | 0.00089352 | 0.034313 | 0.099497 | 0 | 0 | 15 | 21.3633 | 15 | 21.3633
Heavy Duty Trucks | Diesel | Articulated 34 - 40 t | E4 | EGR | EC |  | 0.02 | 0.5 | 12 | 86 | -0.00011086 | 0.18069 | 8.2723 | 15.6036 | -3.7072e-05 | 0.012813 | 0.19976 | 0 | 0 | 15 | 31.2759 | 15 | 31.2759
Heavy Duty Trucks | Diesel | Articulated 34 - 40 t | E4 | EGR | EC |  | 0.04 | 0.5 | 12 | 73 | 0.024081 | 2.9714 | -0.44992 | -30.6762 | 0.00078091 | 0.082613 | -0.29512 | 0 | 0 | 15 | 42.4136 | 15 | 42.4136
Heavy Duty Trucks | Diesel | Articulated 34 - 40 t | E4 | EGR | EC |  | 0.06 | 0.5 | 12 | 55 | 7.6289 | 1.1967 | 0.18341 | 0.69917 | 0.16731 | -0.49626 | 1.5058 | 0 | 0 | 15 | 54.7107 | 15 | 54.7107
Heavy Duty Trucks | Diesel | Articulated 34 - 40 t | E4 | EGR | CH4 | Urban Peak |  |  | 10 | 130 | 0 | 0 | 175 | 0 | 0 | 0 | 1000 | 0.97 | 0 | 15 | 0.00525 | 15 | 0.00525
Heavy Duty Trucks | Diesel | Articulated 34 - 40 t | E4 | EGR | CH4 | Urban Off Peak |  |  | 10 | 130 | 0 | 0 | 175 | 0 | 0 | 0 | 1000 | 0.97 | 0 | 15 | 0.00525 | 15 | 0.00525
Heavy Duty Trucks | Diesel | Articulated 34 - 40 t | E4 | EGR | CH4 | Rural |  |  | 10 | 130 | 0 | 0 | 80 | 0 | 0 | 0 | 1000 | 0.93 | 0 | 15 | 0.0056 | 15 | 0.0056
Heavy Duty Trucks | Diesel | Articulated 34 - 40 t | E4 | EGR | CH4 | Highway |  |  | 10 | 130 | 0 | 0 | 70 | 0 | 0 | 0 | 1000 | 0.94 | 0 | 15 | 0.0042 | 15 | 0.0042
Heavy Duty Trucks | Diesel | Articulated 34 - 40 t | E4 | EGR | NH3 | Urban Peak |  |  | 10 | 130 | 0 | 0 | 0.0029 | 0 | 0 | 0 | 1 | 0 | 0 | 15 | 0.0029 | 15 | 0.0029
Heavy Duty Trucks | Diesel | Articulated 34 - 40 t | E4 | EGR | NH3 | Urban Off Peak |  |  | 10 | 130 | 0 | 0 | 0.0029 | 0 | 0 | 0 | 1 | 0 | 0 | 15 | 0.0029 | 15 | 0.0029
Heavy Duty Trucks | Diesel | Articulated 34 - 40 t | E4 | EGR | NH3 | Rural |  |  | 10 | 130 | 0 | 0 | 0.0029 | 0 | 0 | 0 | 1 | 0 | 0 | 15 | 0.0029 | 15 | 0.0029
Heavy Duty Trucks | Diesel | Articulated 34 - 40 t | E4 | EGR | NH3 | Highway |  |  | 10 | 130 | 0 | 0 | 0.0029 | 0 | 0 | 0 | 1 | 0 | 0 | 15 | 0.0029 | 15 | 0.0029
Heavy Duty Trucks | Diesel | Articulated 34 - 40 t | E4 | EGR | N2O | Urban Peak |  |  | 10 | 130 | 0 | 0 | 0.019 | 0 | 0 | 0 | 1 | 0 | 0 | 15 | 0.019 | 15 | 0.019
Heavy Duty Trucks | Diesel | Articulated 34 - 40 t | E4 | EGR | N2O | Urban Off Peak |  |  | 10 | 130 | 0 | 0 | 0.019 | 0 | 0 | 0 | 1 | 0 | 0 | 15 | 0.019 | 15 | 0.019
Heavy Duty Trucks | Diesel | Articulated 34 - 40 t | E4 | EGR | N2O | Rural |  |  | 10 | 130 | 0 | 0 | 0.0234 | 0 | 0 | 0 | 1 | 0 | 0 | 15 | 0.0234 | 15 | 0.0234
Heavy Duty Trucks | Diesel | Articulated 34 - 40 t | E4 | EGR | N2O | Highway |  |  | 10 | 130 | 0 | 0 | 0.0192 | 0 | 0 | 0 | 1 | 0 | 0 | 15 | 0.0192 | 15 | 0.0192
Heavy Duty Trucks | Diesel | Articulated 34 - 40 t | E5 | SCR | CO |  | -0.06 | 0.5 | 5 | 60 | -0.0080125 | 0.52521 | -2.0995 | 1.0062 | 0.015289 | -0.058291 | -9.5331e-14 | 0 | 0 | 15 | 1.5757 | 15 | 1.5757
Heavy Duty Trucks | Diesel | Articulated 34 - 40 t | E5 | SCR | CO |  | -0.04 | 0.5 | 5 | 85 | -0.0022981 | 0.21429 | -1.3467 | 2.4331 | 0.006231 | -0.044052 | 0.087588 | 0 | 0 | 15 | 1.8252 | 15 | 1.8252
Heavy Duty Trucks | Diesel | Articulated 34 - 40 t | E5 | SCR | CO |  | -0.02 | 0.5 | 5 | 85 | -0.0042685 | 0.68989 | -1.9603 | -1.8483 | 0.013725 | -0.013538 | -0.13981 | 0 | 0 | 15 | 2.6608 | 15 | 2.6608
Heavy Duty Trucks | Diesel | Articulated 34 - 40 t | E5 | SCR | CO |  | 0 | 0.5 | 5 | 85 | 0.022922 | 1.1411 | -3.6628 | 1.9611 | 0.025597 | -0.061609 | 0.0027216 | 0 | 0 | 15 | 3.8738 | 15 | 3.8738
Heavy Duty Trucks | Diesel | Articulated 34 - 40 t | E5 | SCR | CO |  | 0.02 | 0.5 | 5 | 85 | 0.0033765 | -0.015124 | -0.63883 | 5.7952 | 0.0013049 | -0.025817 | 0.14745 | 0 | 0 | 15 | 5.2113 | 15 | 5.2113
Heavy Duty Trucks | Diesel | Articulated 34 - 40 t | E5 | SCR | CO |  | 0.04 | 0.5 | 5 | 75 | -0.0065872 | 0.61761 | 4.7274 | -0.48126 | -0.00050428 | 0.13062 | 1.5062e-12 | 0 | 0 | 15 | 6.7595 | 15 | 6.7595
Heavy Duty Trucks | Diesel | Articulated 34 - 40 t | E5 | SCR | CO |  | 0.06 | 0.5 | 5 | 55 | 0.00014841 | -0.015585 | 0.61523 | 4.6388 | 3.6123e-05 | -0.0022253 | 0.12051 | 0 | 0 | 15 | 7.6011 | 15 | 7.6011
Heavy Duty Trucks | Diesel | Articulated 34 - 40 t | E5 | SCR | NOx |  | -0.06 | 0.5 | 5 | 80 | -0.00052409 | 0.048596 | -0.50827 | 2.9305 | 0.00062726 | -0.0083543 | 0.041602 | 0 | 0 | 15 | 5.1916 | 15 | 5.1916
Heavy Duty Trucks | Diesel | Articulated 34 - 40 t | E5 | SCR | NOx |  | -0.04 | 0.5 | 5 | 85 | -0.0068307 | 0.66475 | -3.9502 | 8.4464 | 0.0046564 | -0.031972 | 0.081926 | 0 | 0 | 15 | 7.7646 | 15 | 7.7646
Heavy Duty Trucks | Diesel | Articulated 34 - 40 t | E5 | SCR | NOx |  | -0.02 | 0.5 | 5 | 85 | -0.0062988 | 1.2459 | -4.2153 | 6.4336 | 0.0058298 | -0.011854 | 0.029288 | 0 | 0 | 15 | 11.5935 | 15 | 11.5935
Heavy Duty Trucks | Diesel | Articulated 34 - 40 t | E5 | SCR | NOx |  | 0 | 0.5 | 5 | 85 | -0.0068368 | 0.91641 | -1.0894 | 1.8787 | 0.002904 | 0.007752 | 1.0992e-13 | 0 | 0 | 15 | 14.6082 | 15 | 14.6082
Heavy Duty Trucks | Diesel | Articulated 34 - 40 t | E5 | SCR | NOx |  | 0.02 | 0.5 | 5 | 85 | 0.00082184 | -0.033814 | 1.3979 | 1.681 | 0.00019581 | 0.0018638 | 0.027098 | 0 | 0 | 15 | 11.9827 | 15 | 11.9827
Heavy Duty Trucks | Diesel | Articulated 34 - 40 t | E5 | SCR | NOx |  | 0.04 | 0.5 | 5 | 75 | 0.00725 | -0.11559 | 3.6756 | 0.78456 | 0.0014028 | 0.0014612 | 0.041331 | 0 | 0 | 15 | 9.5686 | 15 | 9.5686
Heavy Duty Trucks | Diesel | Articulated 34 - 40 t | E5 | SCR | NOx |  | 0.06 | 0.5 | 5 | 55 | 0.032658 | -0.53876 | 10.2025 | -6.4698 | 0.003816 | 0.0089417 | 0.035511 | 0 | 0 | 15 | 8.7895 | 15 | 8.7895
Heavy Duty Trucks | Diesel | Articulated 34 - 40 t | E5 | SCR | VOC |  | -0.06 | 0.5 | 5 | 85 | -0.0025585 | 0.25159 | -1.188 | 1.9608 | 0.33613 | -1.8716 | 4.1088 | 0 | 0 | 15 | 0.041439 | 15 | 0.041439
Heavy Duty Trucks | Diesel | Articulated 34 - 40 t | E5 | SCR | VOC |  | -0.04 | 0.5 | 5 | 85 | -0.0036238 | 0.34236 | -1.4529 | 0.96114 | 0.33052 | -0.81732 | -1.5367 | 0 | 0 | 15 | 0.048393 | 15 | 0.048393
Heavy Duty Trucks | Diesel | Articulated 34 - 40 t | E5 | SCR | VOC |  | -0.02 | 0.5 | 5 | 85 | -0.0023337 | 0.37678 | -1.6926 | 1.5198 | 0.36315 | -1.2373 | -4.0318e-10 | 0 | 0 | 15 | 0.055985 | 15 | 0.055985
Heavy Duty Trucks | Diesel | Articulated 34 - 40 t | E5 | SCR | VOC |  | 0 | 0.5 | 5 | 85 | 0.0011233 | 0.12699 | -0.26511 | 1.3577 | 0.14143 | -0.53772 | 3.0764 | 0 | 0 | 15 | 0.073905 | 15 | 0.073905
Heavy Duty Trucks | Diesel | Articulated 34 - 40 t | E5 | SCR | VOC |  | 0.02 | 0.5 | 5 | 85 | 0.0023792 | 0.04337 | 0.5225 | 1.2451 | 0.083142 | -0.18535 | 4.3793 | 0 | 0 | 15 | 0.088219 | 15 | 0.088219
Heavy Duty Trucks | Diesel | Articulated 34 - 40 t | E5 | SCR | VOC |  | 0.04 | 0.5 | 5 | 75 | 0.00019139 | 0.0041986 | 1.2726 | -0.14743 | -0.0028987 | 0.72242 | 2.6757 | 0 | 0 | 15 | 0.10644 | 15 | 0.10644
Heavy Duty Trucks | Diesel | Articulated 34 - 40 t | E5 | SCR | VOC |  | 0.06 | 0.5 | 5 | 55 | 0.021478 | 0.36478 | -1.792 | 0.59862 | 0.37447 | -0.85611 | -1.9651 | 0 | 0 | 15 | 0.12314 | 15 | 0.12314
Heavy Duty Trucks | Diesel | Articulated 34 - 40 t | E5 | SCR | PM Exhaust |  | -0.06 | 0.5 | 10 | 80 | -0.0020522 | 0.1786 | -0.87176 | 1.2468 | 0.17354 | -1.0124 | 1.9105 | 0 | 0 | 15 | 0.055439 | 15 | 0.055439
Heavy Duty Trucks | Diesel | Articulated 34 - 40 t | E5 | SCR | PM Exhaust |  | -0.04 | 0.5 | 10 | 85 | -0.0027675 | 0.26847 | -1.3197 | 1.3756 | 0.20595 | -0.79569 | -7.0225e-08 | 0 | 0 | 15 | 0.06326 | 15 | 0.06326
Heavy Duty Trucks | Diesel | Articulated 34 - 40 t | E5 | SCR | PM Exhaust |  | -0.02 | 0.5 | 10 | 85 | -0.0048158 | 0.89447 | -0.53754 | 0.19815 | 0.61743 | 0.49576 | 0.83153 | 0 | 0 | 15 | 0.080231 | 15 | 0.080231
Heavy Duty Trucks | Diesel | Articulated 34 - 40 t | E5 | SCR | PM Exhaust |  | 0 | 0.5 | 10 | 85 | 0.0048189 | 0.3483 | -1.3171 | 1.6191 | 0.23975 | -0.62191 | 0.98129 | 0 | 0 | 15 | 0.11184 | 15 | 0.11184
Heavy Duty Trucks | Diesel | Articulated 34 - 40 t | E5 | SCR | PM Exhaust |  | 0.02 | 0.5 | 10 | 85 | -0.00060991 | 0.037606 | 1.7913 | -1.1332 | -0.011036 | 1.0354 | 1.8796 | 0 | 0 | 15 | 0.14353 | 15 | 0.14353
Heavy Duty Trucks | Diesel | Articulated 34 - 40 t | E5 | SCR | PM Exhaust |  | 0.04 | 0.5 | 10 | 75 | -0.0011356 | 0.18956 | 1.4853 | -1.5415 | 0.011003 | 1.3581 | -8.1634e-08 | 0 | 0 | 15 | 0.17378 | 15 | 0.17378
Heavy Duty Trucks | Diesel | Articulated 34 - 40 t | E5 | SCR | PM Exhaust |  | 0.06 | 0.5 | 10 | 55 | -0.0024028 | 0.29529 | 1.5514 | -1.3805 | 0.026174 | 1.4572 | 2.5815e-07 | 0 | 0 | 15 | 0.19275 | 15 | 0.19275
Heavy Duty Trucks | Diesel | Articulated 34 - 40 t | E5 | SCR | EC |  | -0.06 | 0.5 | 5 | 75 | -0.0014125 | 0.11752 | -0.56457 | 2.2729 | 0.0012256 | -0.011056 | 0.044956 | 0 | 0 | 15 | 6.6635 | 15 | 6.6635
Heavy Duty Trucks | Diesel | Articulated 34 - 40 t | E5 | SCR | EC |  | -0.04 | 0.5 | 5 | 85 | -0.003768 | 0.35886 | -1.7276 | 3.2248 | 0.0020032 | -0.011877 | 0.033061 | 0 | 0 | 15 | 9.8895 | 15 | 9.8895
Heavy Duty Trucks | Diesel | Articulated 34 - 40 t | E5 | SCR | EC |  | -0.02 | 0.5 | 5 | 85 | -0.003897 | 0.71062 | -2.7468 | 3.9353 | 0.0025382 | -0.0068669 | 0.018152 | 0 | 0 | 15 | 15.0094 | 15 | 15.0094
Heavy Duty Trucks | Diesel | Articulated 34 - 40 t | E5 | SCR | EC |  | 0 | 0.5 | 5 | 85 | 0.030664 | 1.2993 | -4.6176 | 7.9958 | 0.0051134 | -0.013297 | 0.042942 | 0 | 0 | 15 | 22.4392 | 15 | 22.4392
Heavy Duty Trucks | Diesel | Articulated 34 - 40 t | E5 | SCR | EC |  | 0.02 | 0.5 | 5 | 85 | 0.13893 | -0.091326 | 6.3794 | 23.5265 | 0.0070639 | -0.049332 | 0.35224 | 0 | 0 | 15 | 31.4878 | 15 | 31.4878
Heavy Duty Trucks | Diesel | Articulated 34 - 40 t | E5 | SCR | EC |  | 0.04 | 0.5 | 5 | 75 | 0.044936 | -0.31658 | 3.9879 | 5.5858 | 0.0013369 | -0.011429 | 0.10147 | 0 | 0 | 15 | 42.1159 | 15 | 42.1159
Heavy Duty Trucks | Diesel | Articulated 34 - 40 t | E5 | SCR | EC |  | 0.06 | 0.5 | 5 | 55 | 0.06833 | -0.11357 | 0.48996 | 2.4933 | 0.0015555 | -0.00767 | 0.029718 | 0 | 0 | 15 | 54.1327 | 15 | 54.1327
Heavy Duty Trucks | Diesel | Articulated 34 - 40 t | E5 | SCR | CH4 | Urban Peak |  |  | 10 | 130 | 0 | 0 | 175 | 0 | 0 | 0 | 1000 | 0.97 | 0 | 15 | 0.00525 | 15 | 0.00525
Heavy Duty Trucks | Diesel | Articulated 34 - 40 t | E5 | SCR | CH4 | Urban Off Peak |  |  | 10 | 130 | 0 | 0 | 175 | 0 | 0 | 0 | 1000 | 0.97 | 0 | 15 | 0.00525 | 15 | 0.00525
Heavy Duty Trucks | Diesel | Articulated 34 - 40 t | E5 | SCR | CH4 | Rural |  |  | 10 | 130 | 0 | 0 | 80 | 0 | 0 | 0 | 1000 | 0.93 | 0 | 15 | 0.0056 | 15 | 0.0056
Heavy Duty Trucks | Diesel | Articulated 34 - 40 t | E5 | SCR | CH4 | Highway |  |  | 10 | 130 | 0 | 0 | 70 | 0 | 0 | 0 | 1000 | 0.94 | 0 | 15 | 0.0042 | 15 | 0.0042
Heavy Duty Trucks | Diesel | Articulated 34 - 40 t | E5 | SCR | NH3 | Urban Peak |  |  | 10 | 130 | 0 | 0 | 0.011 | 0 | 0 | 0 | 1 | 0 | 0 | 15 | 0.011 | 15 | 0.011
Heavy Duty Trucks | Diesel | Articulated 34 - 40 t | E5 | SCR | NH3 | Urban Off Peak |  |  | 10 | 130 | 0 | 0 | 0.011 | 0 | 0 | 0 | 1 | 0 | 0 | 15 | 0.011 | 15 | 0.011
Heavy Duty Trucks | Diesel | Articulated 34 - 40 t | E5 | SCR | NH3 | Rural |  |  | 10 | 130 | 0 | 0 | 0.011 | 0 | 0 | 0 | 1 | 0 | 0 | 15 | 0.011 | 15 | 0.011
Heavy Duty Trucks | Diesel | Articulated 34 - 40 t | E5 | SCR | NH3 | Highway |  |  | 10 | 130 | 0 | 0 | 0.011 | 0 | 0 | 0 | 1 | 0 | 0 | 15 | 0.011 | 15 | 0.011
Heavy Duty Trucks | Diesel | Articulated 34 - 40 t | E5 | SCR | N2O | Urban Peak |  |  | 10 | 130 | 0 | 0 | 0.049 | 0 | 0 | 0 | 1 | 0 | 0 | 15 | 0.049 | 15 | 0.049
Heavy Duty Trucks | Diesel | Articulated 34 - 40 t | E5 | SCR | N2O | Urban Off Peak |  |  | 10 | 130 | 0 | 0 | 0.049 | 0 | 0 | 0 | 1 | 0 | 0 | 15 | 0.049 | 15 | 0.049
Heavy Duty Trucks | Diesel | Articulated 34 - 40 t | E5 | SCR | N2O | Rural |  |  | 10 | 130 | 0 | 0 | 0.0666 | 0 | 0 | 0 | 1 | 0 | 0 | 15 | 0.0666 | 15 | 0.0666
Heavy Duty Trucks | Diesel | Articulated 34 - 40 t | E5 | SCR | N2O | Highway |  |  | 10 | 130 | 0 | 0 | 0.0558 | 0 | 0 | 0 | 1 | 0 | 0 | 15 | 0.0558 | 15 | 0.0558
Heavy Duty Trucks | Diesel | Articulated 34 - 40 t | E5 | EGR | CO |  | -0.06 | 0.5 | 5 | 85 | -0.0026328 | 0.24275 | -1.2728 | 2.0645 | 0.019891 | -0.12295 | 0.24274 | 0 | 0 | 15 | 0.66588 | 15 | 0.66588
Heavy Duty Trucks | Diesel | Articulated 34 - 40 t | E5 | EGR | CO |  | -0.04 | 0.5 | 5 | 75 | -0.0054653 | 0.45817 | -2.2225 | 1.4898 | 0.020376 | -0.045615 | -0.18698 | 0 | 0 | 15 | 0.94788 | 15 | 0.94788
Heavy Duty Trucks | Diesel | Articulated 34 - 40 t | E5 | EGR | CO |  | -0.02 | 0.5 | 5 | 85 | -0.0038505 | 0.54961 | -2.0267 | 2.3803 | 0.024869 | -0.07452 | 0.10439 | 0 | 0 | 15 | 1.2024 | 15 | 1.2024
Heavy Duty Trucks | Diesel | Articulated 34 - 40 t | E5 | EGR | CO |  | 0 | 0.5 | 5 | 85 | 0.0013852 | 0.24042 | -2.0747 | 1.9086 | 0.010352 | -0.075314 | 3.7288e-15 | 0 | 0 | 15 | 1.6427 | 15 | 1.6427
Heavy Duty Trucks | Diesel | Articulated 34 - 40 t | E5 | EGR | CO |  | 0.02 | 0.5 | 5 | 85 | 0.003286 | 0.29405 | -2.612 | 2.314 | 0.011635 | -0.084435 | 2.1115e-13 | 0 | 0 | 15 | 1.9924 | 15 | 1.9924
Heavy Duty Trucks | Diesel | Articulated 34 - 40 t | E5 | EGR | CO |  | 0.04 | 0.5 | 5 | 75 | -0.00051157 | 0.032706 | 2.3751 | -2.2577 | -0.00032863 | 0.081517 | 0.0024901 | 0 | 0 | 15 | 2.2584 | 15 | 2.2584
Heavy Duty Trucks | Diesel | Articulated 34 - 40 t | E5 | EGR | CO |  | 0.06 | 0.5 | 5 | 55 | 0.0032338 | 0.64255 | -2.2769 | 1.5371 | 0.018763 | -0.048353 | 4.7468e-14 | 0 | 0 | 15 | 2.3428 | 15 | 2.3428
Heavy Duty Trucks | Diesel | Articulated 34 - 40 t | E5 | EGR | NOx |  | -0.06 | 0.5 | 5 | 85 | -0.0007309 | 0.072626 | -0.3723 | 3.1768 | 0.0013162 | -0.012377 | 0.0703 | 0 | 0 | 15 | 4.2284 | 15 | 4.2284
Heavy Duty Trucks | Diesel | Articulated 34 - 40 t | E5 | EGR | NOx |  | -0.04 | 0.5 | 5 | 85 | -0.0038701 | 0.37722 | -2.0661 | 4.2559 | 0.003886 | -0.024568 | 0.060528 | 0 | 0 | 15 | 5.3061 | 15 | 5.3061
Heavy Duty Trucks | Diesel | Articulated 34 - 40 t | E5 | EGR | NOx |  | -0.02 | 0.5 | 5 | 85 | -0.0037942 | 0.65021 | -2.7056 | 4.7979 | 0.0053085 | -0.021265 | 0.049994 | 0 | 0 | 15 | 7.0386 | 15 | 7.0386
Heavy Duty Trucks | Diesel | Articulated 34 - 40 t | E5 | EGR | NOx |  | 0 | 0.5 | 5 | 85 | 0.023059 | 1.342 | -4.5413 | 9.5324 | 0.011946 | -0.037741 | 0.10239 | 0 | 0 | 15 | 9.6267 | 15 | 9.6267
Heavy Duty Trucks | Diesel | Articulated 34 - 40 t | E5 | EGR | NOx |  | 0.02 | 0.5 | 5 | 85 | 0.1255 | 1.8603 | 1.762 | 33.6922 | 0.022356 | -0.050949 | 0.52764 | 0 | 0 | 15 | 12.5486 | 15 | 12.5486
Heavy Duty Trucks | Diesel | Articulated 34 - 40 t | E5 | EGR | NOx |  | 0.04 | 0.5 | 5 | 75 | -0.0016991 | 0.21401 | 2.6571 | -1.4107 | -0.00012583 | 0.024564 | -9.4918e-14 | 0 | 0 | 15 | 15.8486 | 15 | 15.8486
Heavy Duty Trucks | Diesel | Articulated 34 - 40 t | E5 | EGR | NOx |  | 0.06 | 0.5 | 5 | 55 | -0.0011042 | 0.41028 | 3.8699 | -0.038398 | 6.8675e-05 | 0.033013 | 0.016766 | 0 | 0 | 15 | 18.5304 | 15 | 18.5304
Heavy Duty Trucks | Diesel | Articulated 34 - 40 t | E5 | EGR | VOC |  | -0.06 | 0.5 | 5 | 65 | -0.0089809 | 0.66381 | -2.6253 | 1.2357 | 0.22524 | -0.83309 | -9.973e-13 | 0 | 0 | 15 | 0.14125 | 15 | 0.14125
Heavy Duty Trucks | Diesel | Articulated 34 - 40 t | E5 | EGR | VOC |  | -0.04 | 0.5 | 5 | 80 | -0.003108 | 0.26902 | -1.182 | 2.3239 | 0.078745 | -0.37239 | 0.91939 | 0 | 0 | 15 | 0.17691 | 15 | 0.17691
Heavy Duty Trucks | Diesel | Articulated 34 - 40 t | E5 | EGR | VOC |  | -0.02 | 0.5 | 5 | 85 | -0.0027778 | 0.37569 | -1.1399 | 1.6889 | 0.091721 | -0.21492 | 0.4132 | 0 | 0 | 15 | 0.22343 | 15 | 0.22343
Heavy Duty Trucks | Diesel | Articulated 34 - 40 t | E5 | EGR | VOC |  | 0 | 0.5 | 5 | 85 | 0.001665 | 0.26585 | 2.0584 | -0.66451 | 0.056869 | 0.58116 | 1.7516e-11 | 0 | 0 | 15 | 0.2964 | 15 | 0.2964
Heavy Duty Trucks | Diesel | Articulated 34 - 40 t | E5 | EGR | VOC |  | 0.02 | 0.5 | 5 | 85 | -0.00034486 | 0.01389 | 2.2077 | -0.8934 | -0.0051329 | 0.51375 | -1.1885e-13 | 0 | 0 | 15 | 0.34785 | 15 | 0.34785
Heavy Duty Trucks | Diesel | Articulated 34 - 40 t | E5 | EGR | VOC |  | 0.04 | 0.5 | 5 | 75 | -8.7597e-05 | 0.05814 | 1.9574 | -0.81322 | 0.00057678 | 0.4548 | 4.6186e-14 | 0 | 0 | 15 | 0.39639 | 15 | 0.39639
Heavy Duty Trucks | Diesel | Articulated 34 - 40 t | E5 | EGR | VOC |  | 0.06 | 0.5 | 5 | 55 | -0.00057176 | 0.086851 | 2.3041 | -0.92997 | -0.00048084 | 0.53352 | -1.8155e-10 | 0 | 0 | 15 | 0.43273 | 15 | 0.43273
Heavy Duty Trucks | Diesel | Articulated 34 - 40 t | E5 | EGR | PM Exhaust |  | -0.06 | 0.5 | 10 | 65 | -0.0098978 | 0.70031 | -0.81689 | 0.035602 | 0.96709 | 0.43528 | 0.63706 | 0 | 0 | 15 | 0.033205 | 15 | 0.033205
Heavy Duty Trucks | Diesel | Articulated 34 - 40 t | E5 | EGR | PM Exhaust |  | -0.04 | 0.5 | 10 | 75 | -0.0086461 | 0.70046 | -0.99386 | 0.21821 | 0.62132 | 1.0052 | 0.3236 | 0 | 0 | 15 | 0.048855 | 15 | 0.048855
Heavy Duty Trucks | Diesel | Articulated 34 - 40 t | E5 | EGR | PM Exhaust |  | -0.02 | 0.5 | 10 | 85 | -0.0032731 | 0.39633 | -1.723 | 1.406 | 0.23409 | 0.088645 | -3.114 | 0 | 0 | 15 | 0.070337 | 15 | 0.070337
Heavy Duty Trucks | Diesel | Articulated 34 - 40 t | E5 | EGR | PM Exhaust |  | 0 | 0.5 | 10 | 85 | 0.0011908 | 0.10204 | 0.44509 | 0.32758 | 0.077381 | 0.050104 | 3.3773 | 0 | 0 | 15 | 0.10518 | 15 | 0.10518
Heavy Duty Trucks | Diesel | Articulated 34 - 40 t | E5 | EGR | PM Exhaust |  | 0.02 | 0.5 | 10 | 85 | -0.000123 | 0.0055089 | 1.6176 | -1.0976 | -0.0061077 | 0.67513 | 2.9318 | 0 | 0 | 15 | 0.13688 | 15 | 0.13688
Heavy Duty Trucks | Diesel | Articulated 34 - 40 t | E5 | EGR | PM Exhaust |  | 0.04 | 0.5 | 10 | 75 | -0.00094486 | 0.05231 | 1.7439 | -1.8002 | -0.012226 | 0.95156 | 1.5493 | 0 | 0 | 15 | 0.16799 | 15 | 0.16799
Heavy Duty Trucks | Diesel | Articulated 34 - 40 t | E5 | EGR | PM Exhaust |  | 0.06 | 0.5 | 10 | 55 | -0.0012228 | 0.055057 | 2.6008 | -2.0046 | -0.012922 | 0.94206 | 3.5738 | 0 | 0 | 15 | 0.20395 | 15 | 0.20395
Heavy Duty Trucks | Diesel | Articulated 34 - 40 t | E5 | EGR | EC |  | -0.06 | 0.5 | 5 | 75 | -0.0035595 | 0.29498 | -1.4161 | 4.6753 | 0.0030368 | -0.026171 | 0.097304 | 0 | 0 | 15 | 6.493 | 15 | 6.493
Heavy Duty Trucks | Diesel | Articulated 34 - 40 t | E5 | EGR | EC |  | -0.04 | 0.5 | 5 | 85 | -0.0038389 | 0.37526 | -1.7495 | 3.1915 | 0.002136 | -0.012494 | 0.035355 | 0 | 0 | 15 | 9.8264 | 15 | 9.8264
Heavy Duty Trucks | Diesel | Articulated 34 - 40 t | E5 | EGR | EC |  | -0.02 | 0.5 | 5 | 85 | -0.0039367 | 0.74509 | -2.8351 | 3.9591 | 0.002613 | -0.0064945 | 0.018272 | 0 | 0 | 15 | 15.1723 | 15 | 15.1723
Heavy Duty Trucks | Diesel | Articulated 34 - 40 t | E5 | EGR | EC |  | 0 | 0.5 | 5 | 85 | 0.037366 | 1.4606 | -5.1086 | 9.0705 | 0.0057873 | -0.015182 | 0.054728 | 0 | 0 | 15 | 22.8601 | 15 | 22.8601
Heavy Duty Trucks | Diesel | Articulated 34 - 40 t | E5 | EGR | EC |  | 0.02 | 0.5 | 5 | 85 | 0.15494 | -0.1445 | 6.9249 | 20.4399 | 0.0074877 | -0.051716 | 0.35699 | 0 | 0 | 15 | 32.3714 | 15 | 32.3714
Heavy Duty Trucks | Diesel | Articulated 34 - 40 t | E5 | EGR | EC |  | 0.04 | 0.5 | 5 | 75 | 0.048593 | -0.14139 | 1.6571 | 3.1467 | 0.0014443 | -0.0090399 | 0.055521 | 0 | 0 | 15 | 43.6082 | 15 | 43.6082
Heavy Duty Trucks | Diesel | Articulated 34 - 40 t | E5 | EGR | EC |  | 0.06 | 0.5 | 5 | 55 | 0.07881 | -0.068033 | 0.32294 | 2.169 | 0.0017282 | -0.0071299 | 0.025827 | 0 | 0 | 15 | 55.8272 | 15 | 55.8272
Heavy Duty Trucks | Diesel | Articulated 34 - 40 t | E5 | EGR | CH4 | Urban Peak |  |  | 10 | 130 | 0 | 0 | 175 | 0 | 0 | 0 | 1000 | 0.97 | 0 | 15 | 0.00525 | 15 | 0.00525
Heavy Duty Trucks | Diesel | Articulated 34 - 40 t | E5 | EGR | CH4 | Urban Off Peak |  |  | 10 | 130 | 0 | 0 | 175 | 0 | 0 | 0 | 1000 | 0.97 | 0 | 15 | 0.00525 | 15 | 0.00525
Heavy Duty Trucks | Diesel | Articulated 34 - 40 t | E5 | EGR | CH4 | Rural |  |  | 10 | 130 | 0 | 0 | 80 | 0 | 0 | 0 | 1000 | 0.93 | 0 | 15 | 0.0056 | 15 | 0.0056
Heavy Duty Trucks | Diesel | Articulated 34 - 40 t | E5 | EGR | CH4 | Highway |  |  | 10 | 130 | 0 | 0 | 70 | 0 | 0 | 0 | 1000 | 0.94 | 0 | 15 | 0.0042 | 15 | 0.0042
Heavy Duty Trucks | Diesel | Articulated 34 - 40 t | E5 | EGR | NH3 | Urban Peak |  |  | 10 | 130 | 0 | 0 | 0.011 | 0 | 0 | 0 | 1 | 0 | 0 | 15 | 0.011 | 15 | 0.011
Heavy Duty Trucks | Diesel | Articulated 34 - 40 t | E5 | EGR | NH3 | Urban Off Peak |  |  | 10 | 130 | 0 | 0 | 0.011 | 0 | 0 | 0 | 1 | 0 | 0 | 15 | 0.011 | 15 | 0.011
Heavy Duty Trucks | Diesel | Articulated 34 - 40 t | E5 | EGR | NH3 | Rural |  |  | 10 | 130 | 0 | 0 | 0.011 | 0 | 0 | 0 | 1 | 0 | 0 | 15 | 0.011 | 15 | 0.011
Heavy Duty Trucks | Diesel | Articulated 34 - 40 t | E5 | EGR | NH3 | Highway |  |  | 10 | 130 | 0 | 0 | 0.011 | 0 | 0 | 0 | 1 | 0 | 0 | 15 | 0.011 | 15 | 0.011
Heavy Duty Trucks | Diesel | Articulated 34 - 40 t | E5 | EGR | N2O | Urban Peak |  |  | 10 | 130 | 0 | 0 | 0.049 | 0 | 0 | 0 | 1 | 0 | 0 | 15 | 0.049 | 15 | 0.049
Heavy Duty Trucks | Diesel | Articulated 34 - 40 t | E5 | EGR | N2O | Urban Off Peak |  |  | 10 | 130 | 0 | 0 | 0.049 | 0 | 0 | 0 | 1 | 0 | 0 | 15 | 0.049 | 15 | 0.049
Heavy Duty Trucks | Diesel | Articulated 34 - 40 t | E5 | EGR | N2O | Rural |  |  | 10 | 130 | 0 | 0 | 0.0666 | 0 | 0 | 0 | 1 | 0 | 0 | 15 | 0.0666 | 15 | 0.0666
Heavy Duty Trucks | Diesel | Articulated 34 - 40 t | E5 | EGR | N2O | Highway |  |  | 10 | 130 | 0 | 0 | 0.0558 | 0 | 0 | 0 | 1 | 0 | 0 | 15 | 0.0558 | 15 | 0.0558
Heavy Duty Trucks | Diesel | Articulated 34 - 40 t | Euro VI A/B/C | DPF+SCR | CO |  | -0.06 | 0.5 | 5 | 70 | -0.0032565 | 0.25129 | -1.3704 | 1.504 | 0.074798 | -0.32544 | 6.9432e-11 | 0 | 0 | 15 | 0.14785 | 15 | 0.14785
Heavy Duty Trucks | Diesel | Articulated 34 - 40 t | Euro VI A/B/C | DPF+SCR | CO |  | -0.04 | 0.5 | 5 | 85 | -0.0023651 | 0.23286 | -1.2955 | 1.4396 | 0.05759 | -0.25082 | -3.6927e-13 | 0 | 0 | 15 | 0.19154 | 15 | 0.19154
Heavy Duty Trucks | Diesel | Articulated 34 - 40 t | Euro VI A/B/C | DPF+SCR | CO |  | -0.02 | 0.5 | 5 | 85 | -0.003961 | 0.45883 | -1.8943 | -0.036865 | 0.069376 | 0.048985 | -1.5169 | 0 | 0 | 15 | 0.27614 | 15 | 0.27614
Heavy Duty Trucks | Diesel | Articulated 34 - 40 t | Euro VI A/B/C | DPF+SCR | CO |  | 0 | 0.5 | 5 | 85 | 0.0053534 | 0.43365 | -2.3941 | 1.7396 | 0.095804 | -0.41892 | -1.7878e-12 | 0 | 0 | 15 | 0.35562 | 15 | 0.35562
Heavy Duty Trucks | Diesel | Articulated 34 - 40 t | Euro VI A/B/C | DPF+SCR | CO |  | 0.02 | 0.5 | 5 | 85 | -0.0006985 | 0.12628 | 3.5302 | -2.5779 | 0.0066669 | 0.68433 | 9.6087e-09 | 0 | 0 | 15 | 0.43309 | 15 | 0.43309
Heavy Duty Trucks | Diesel | Articulated 34 - 40 t | Euro VI A/B/C | DPF+SCR | CO |  | 0.04 | 0.5 | 5 | 75 | 0.0026653 | 0.46264 | -2.6822 | 1.871 | 0.069656 | -0.33646 | -6.7584e-11 | 0 | 0 | 15 | 0.46883 | 15 | 0.46883
Heavy Duty Trucks | Diesel | Articulated 34 - 40 t | Euro VI A/B/C | DPF+SCR | CO |  | 0.06 | 0.5 | 5 | 55 | 0.0082625 | 0.61403 | -2.0274 | 0.65133 | 0.098903 | -0.28139 | -1.0194e-09 | 0 | 0 | 15 | 0.50385 | 15 | 0.50385
Heavy Duty Trucks | Diesel | Articulated 34 - 40 t | Euro VI A/B/C | DPF+SCR | NOx |  | -0.06 | 0.5 | 5 | 80 | -0.00014401 | 0.01317 | -0.14953 | 3.5151 | 0.00025198 | -0.0047232 | 0.094932 | 0 | 0 | 15 | 3.0943 | 15 | 3.0943
Heavy Duty Trucks | Diesel | Articulated 34 - 40 t | Euro VI A/B/C | DPF+SCR | NOx |  | -0.04 | 0.5 | 5 | 85 | -0.0002067 | 0.041716 | -0.8253 | 4.3586 | 0.00072692 | -0.016626 | 0.096413 | 0 | 0 | 15 | 4.2054 | 15 | 4.2054
Heavy Duty Trucks | Diesel | Articulated 34 - 40 t | Euro VI A/B/C | DPF+SCR | NOx |  | -0.02 | 0.5 | 5 | 85 | -0.00012204 | 0.052288 | -0.73911 | 2.8481 | 0.0011371 | -0.015099 | 0.057638 | 0 | 0 | 15 | 2.3864 | 15 | 2.3864
Heavy Duty Trucks | Diesel | Articulated 34 - 40 t | Euro VI A/B/C | DPF+SCR | NOx |  | 0 | 0.5 | 5 | 85 | -0.0011683 | 0.19154 | -1.7309 | 6.2426 | 0.009036 | -0.061698 | 0.14702 | 0 | 0 | 15 | 1.0327 | 15 | 1.0327
Heavy Duty Trucks | Diesel | Articulated 34 - 40 t | Euro VI A/B/C | DPF+SCR | NOx |  | 0.02 | 0.5 | 5 | 85 | 0.00011316 | 0.13017 | -1.2105 | 4.1822 | 0.0082399 | -0.04979 | 0.10468 | 0 | 0 | 15 | 0.86342 | 15 | 0.86342
Heavy Duty Trucks | Diesel | Articulated 34 - 40 t | Euro VI A/B/C | DPF+SCR | NOx |  | 0.04 | 0.5 | 5 | 75 | 0.0010744 | 0.057611 | -0.68574 | 2.938 | 0.0049758 | -0.023286 | 0.057024 | 0 | 0 | 15 | 0.74461 | 15 | 0.74461
Heavy Duty Trucks | Diesel | Articulated 34 - 40 t | Euro VI A/B/C | DPF+SCR | NOx |  | 0.06 | 0.5 | 5 | 55 | 0.018214 | -0.12006 | 1.0469 | 3.6605 | 0.025873 | -0.0072914 | -2.5544e-14 | 0 | 0 | 15 | 0.62821 | 15 | 0.62821
Heavy Duty Trucks | Diesel | Articulated 34 - 40 t | Euro VI A/B/C | DPF+SCR | VOC |  | -0.06 | 0.5 | 5 | 70 | -0.0060957 | 0.46638 | -2.2404 | 2.4387 | 0.54681 | -2.7173 | 2.8138 | 0 | 0 | 15 | 0.041679 | 15 | 0.041679
Heavy Duty Trucks | Diesel | Articulated 34 - 40 t | Euro VI A/B/C | DPF+SCR | VOC |  | -0.04 | 0.5 | 5 | 80 | -0.0041481 | 0.3545 | -1.4024 | 0.86894 | 0.33377 | -1.1317 | -3.7023e-09 | 0 | 0 | 15 | 0.052298 | 15 | 0.052298
Heavy Duty Trucks | Diesel | Articulated 34 - 40 t | Euro VI A/B/C | DPF+SCR | VOC |  | -0.02 | 0.5 | 5 | 85 | -0.0019785 | 0.23008 | -0.36566 | -2.4777 | 0.1616 | 0.34383 | -4.4463 | 0 | 0 | 15 | 0.066769 | 15 | 0.066769
Heavy Duty Trucks | Diesel | Articulated 34 - 40 t | Euro VI A/B/C | DPF+SCR | VOC |  | 0 | 0.5 | 5 | 85 | 0.0012805 | 0.20336 | 1.5466 | -0.50451 | 0.14543 | 1.4548 | 3.61e-07 | 0 | 0 | 15 | 0.088948 | 15 | 0.088948
Heavy Duty Trucks | Diesel | Articulated 34 - 40 t | Euro VI A/B/C | DPF+SCR | VOC |  | 0.02 | 0.5 | 5 | 85 | -0.00062244 | 0.025347 | 4.0488 | -1.6535 | -0.031086 | 3.1338 | 2.1621e-10 | 0 | 0 | 15 | 0.10444 | 15 | 0.10444
Heavy Duty Trucks | Diesel | Articulated 34 - 40 t | Euro VI A/B/C | DPF+SCR | VOC |  | 0.04 | 0.5 | 5 | 75 | -5.6728e-05 | 0.048129 | 1.6323 | -0.69138 | 0.0018295 | 1.2579 | 6.4351e-11 | 0 | 0 | 15 | 0.11905 | 15 | 0.11905
Heavy Duty Trucks | Diesel | Articulated 34 - 40 t | Euro VI A/B/C | DPF+SCR | VOC |  | 0.06 | 0.5 | 5 | 55 | -0.00030287 | 0.075188 | 1.8969 | -0.78649 | 0.0021249 | 1.4563 | 5.7954e-09 | 0 | 0 | 15 | 0.1301 | 15 | 0.1301
Heavy Duty Trucks | Diesel | Articulated 34 - 40 t | Euro VI A/B/C | DPF+SCR | PM Exhaust |  | -0.06 | 0.5 | 10 | 65 | -3.0338e-05 | 0.0027033 | -0.047431 | 0.24723 | 0.024034 | -0.49387 | 2.6646 | 0 | 0 | 15 | 0.0041779 | 15 | 0.0041779
Heavy Duty Trucks | Diesel | Articulated 34 - 40 t | Euro VI A/B/C | DPF+SCR | PM Exhaust |  | -0.04 | 0.5 | 10 | 75 | -0.0022779 | 0.17793 | -0.017825 | 0.14217 | 1.5006 | 0.46042 | 0.35792 | 0 | 0 | 15 | 0.006228 | 15 | 0.006228
Heavy Duty Trucks | Diesel | Articulated 34 - 40 t | Euro VI A/B/C | DPF+SCR | PM Exhaust |  | -0.02 | 0.5 | 10 | 85 | -4.1148e-05 | 0.0047335 | 0.020636 | -0.54368 | 0.026996 | 0.28653 | -4.7919 | 0 | 0 | 15 | 0.0082677 | 15 | 0.0082677
Heavy Duty Trucks | Diesel | Articulated 34 - 40 t | Euro VI A/B/C | DPF+SCR | PM Exhaust |  | 0 | 0.5 | 10 | 85 | 0.0020932 | 0.19595 | 0.037574 | 0.63442 | 1.3021 | 0.46192 | 0.30456 | 0 | 0 | 15 | 0.011626 | 15 | 0.011626
Heavy Duty Trucks | Diesel | Articulated 34 - 40 t | Euro VI A/B/C | DPF+SCR | PM Exhaust |  | 0.02 | 0.5 | 10 | 85 | 0.0001221 | 0.0046229 | -0.04369 | 0.8631 | 0.0378 | -0.45156 | 5.7953 | 0 | 0 | 15 | 0.014703 | 15 | 0.014703
Heavy Duty Trucks | Diesel | Articulated 34 - 40 t | Euro VI A/B/C | DPF+SCR | PM Exhaust |  | 0.04 | 0.5 | 10 | 75 | -1.6898e-05 | 6.3967e-05 | 0.095243 | 0.57483 | -0.0044621 | 0.30445 | 4.1913 | 0 | 0 | 15 | 0.016859 | 15 | 0.016859
Heavy Duty Trucks | Diesel | Articulated 34 - 40 t | Euro VI A/B/C | DPF+SCR | PM Exhaust |  | 0.06 | 0.5 | 10 | 55 | 2.6208e-05 | -0.0019626 | 0.12819 | 1.1046 | -2.1525e-05 | 0.081854 | 8.0805 | 0 | 0 | 15 | 0.019163 | 15 | 0.019163
Heavy Duty Trucks | Diesel | Articulated 34 - 40 t | Euro VI A/B/C | DPF+SCR | EC |  | -0.06 | 0.5 | 5 | 75 | -0.0041038 | 0.33534 | -1.6792 | 5.0692 | 0.0033017 | -0.02788 | 0.098946 | 0 | 0 | 15 | 6.5281 | 15 | 6.5281
Heavy Duty Trucks | Diesel | Articulated 34 - 40 t | Euro VI A/B/C | DPF+SCR | EC |  | -0.04 | 0.5 | 5 | 85 | -0.0037957 | 0.36826 | -1.7254 | 3.1282 | 0.0020929 | -0.01221 | 0.033959 | 0 | 0 | 15 | 9.8011 | 15 | 9.8011
Heavy Duty Trucks | Diesel | Articulated 34 - 40 t | Euro VI A/B/C | DPF+SCR | EC |  | -0.02 | 0.5 | 5 | 85 | -0.0039719 | 0.7357 | -2.8372 | 4.007 | 0.0026081 | -0.0068356 | 0.018646 | 0 | 0 | 15 | 15.0554 | 15 | 15.0554
Heavy Duty Trucks | Diesel | Articulated 34 - 40 t | Euro VI A/B/C | DPF+SCR | EC |  | 0 | 0.5 | 5 | 85 | 0.036648 | 1.476 | -5.1692 | 9.4076 | 0.0058989 | -0.016062 | 0.058269 | 0 | 0 | 15 | 22.5795 | 15 | 22.5795
Heavy Duty Trucks | Diesel | Articulated 34 - 40 t | Euro VI A/B/C | DPF+SCR | EC |  | 0.02 | 0.5 | 5 | 85 | 0.1526 | -0.073926 | 6.6683 | 20.809 | 0.0076276 | -0.051795 | 0.35764 | 0 | 0 | 15 | 31.8312 | 15 | 31.8312
Heavy Duty Trucks | Diesel | Articulated 34 - 40 t | Euro VI A/B/C | DPF+SCR | EC |  | 0.04 | 0.5 | 5 | 75 | 0.048583 | -0.19275 | 2.503 | 3.691 | 0.0014669 | -0.0099309 | 0.071625 | 0 | 0 | 15 | 42.6927 | 15 | 42.6927
Heavy Duty Trucks | Diesel | Articulated 34 - 40 t | Euro VI A/B/C | DPF+SCR | EC |  | 0.06 | 0.5 | 5 | 55 | 0.16013 | 0.66128 | -1.4609 | 1.2812 | 0.0036878 | -0.0010008 | -0.0008933 | 0 | 0 | 15 | 54.7672 | 15 | 54.7672
Heavy Duty Trucks | Diesel | Articulated 34 - 40 t | Euro VI A/B/C | DPF+SCR | CH4 | Urban Peak |  |  | 10 | 130 | 0 | 0 | 175 | 0 | 0 | 0 | 1000 | 0.97 | 0 | 15 | 0.00525 | 15 | 0.00525
Heavy Duty Trucks | Diesel | Articulated 34 - 40 t | Euro VI A/B/C | DPF+SCR | CH4 | Urban Off Peak |  |  | 10 | 130 | 0 | 0 | 175 | 0 | 0 | 0 | 1000 | 0.97 | 0 | 15 | 0.00525 | 15 | 0.00525
Heavy Duty Trucks | Diesel | Articulated 34 - 40 t | Euro VI A/B/C | DPF+SCR | CH4 | Rural |  |  | 10 | 130 | 0 | 0 | 80 | 0 | 0 | 0 | 1000 | 0.93 | 0 | 15 | 0.0056 | 15 | 0.0056
Heavy Duty Trucks | Diesel | Articulated 34 - 40 t | Euro VI A/B/C | DPF+SCR | CH4 | Highway |  |  | 10 | 130 | 0 | 0 | 70 | 0 | 0 | 0 | 1000 | 0.94 | 0 | 15 | 0.0042 | 15 | 0.0042
Heavy Duty Trucks | Diesel | Articulated 34 - 40 t | Euro VI A/B/C | DPF+SCR | NH3 | Urban Peak |  |  | 10 | 130 | 0 | 0 | 0.009 | 0 | 0 | 0 | 1 | 0 | 0 | 15 | 0.009 | 15 | 0.009
Heavy Duty Trucks | Diesel | Articulated 34 - 40 t | Euro VI A/B/C | DPF+SCR | NH3 | Urban Off Peak |  |  | 10 | 130 | 0 | 0 | 0.009 | 0 | 0 | 0 | 1 | 0 | 0 | 15 | 0.009 | 15 | 0.009
Heavy Duty Trucks | Diesel | Articulated 34 - 40 t | Euro VI A/B/C | DPF+SCR | NH3 | Rural |  |  | 10 | 130 | 0 | 0 | 0.009 | 0 | 0 | 0 | 1 | 0 | 0 | 15 | 0.009 | 15 | 0.009
Heavy Duty Trucks | Diesel | Articulated 34 - 40 t | Euro VI A/B/C | DPF+SCR | NH3 | Highway |  |  | 10 | 130 | 0 | 0 | 0.009 | 0 | 0 | 0 | 1 | 0 | 0 | 15 | 0.009 | 15 | 0.009
Heavy Duty Trucks | Diesel | Articulated 34 - 40 t | Euro VI A/B/C | DPF+SCR | N2O | Urban Peak |  |  | 1 | 130 | 0 | 0 | 0.061 | 0 | 0 | 0 | 1 | 0 | 0 | 15 | 0.061 | 15 | 0.061
Heavy Duty Trucks | Diesel | Articulated 34 - 40 t | Euro VI A/B/C | DPF+SCR | N2O | Urban Off Peak |  |  | 1 | 130 | 0 | 0 | 0.061 | 0 | 0 | 0 | 1 | 0 | 0 | 15 | 0.061 | 15 | 0.061
Heavy Duty Trucks | Diesel | Articulated 34 - 40 t | Euro VI A/B/C | DPF+SCR | N2O | Rural |  |  | 1 | 130 | 0 | 0 | 0.064 | 0 | 0 | 0 | 1 | 0 | 0 | 15 | 0.064 | 15 | 0.064
Heavy Duty Trucks | Diesel | Articulated 34 - 40 t | Euro VI A/B/C | DPF+SCR | N2O | Highway |  |  | 1 | 130 | 0 | 0 | 0.048 | 0 | 0 | 0 | 1 | 0 | 0 | 15 | 0.048 | 15 | 0.048
Heavy Duty Trucks | Diesel | Articulated 34 - 40 t | E6 | DPF+SCR | CO |  | -0.06 | 0.5 | 5 | 70 | -0.0032565 | 0.25129 | -1.3704 | 1.504 | 0.074798 | -0.32544 | 6.9432e-11 | 0 | 0 | 15 | 0.14785 | 15 | 0.14785
Heavy Duty Trucks | Diesel | Articulated 34 - 40 t | E6 | DPF+SCR | CO |  | -0.04 | 0.5 | 5 | 85 | -0.0023651 | 0.23286 | -1.2955 | 1.4396 | 0.05759 | -0.25082 | -3.6927e-13 | 0 | 0 | 15 | 0.19154 | 15 | 0.19154
Heavy Duty Trucks | Diesel | Articulated 34 - 40 t | E6 | DPF+SCR | CO |  | -0.02 | 0.5 | 5 | 85 | -0.003961 | 0.45883 | -1.8943 | -0.036865 | 0.069376 | 0.048985 | -1.5169 | 0 | 0 | 15 | 0.27614 | 15 | 0.27614
Heavy Duty Trucks | Diesel | Articulated 34 - 40 t | E6 | DPF+SCR | CO |  | 0 | 0.5 | 5 | 85 | 0.0053534 | 0.43365 | -2.3941 | 1.7396 | 0.095804 | -0.41892 | -1.7878e-12 | 0 | 0 | 15 | 0.35562 | 15 | 0.35562
Heavy Duty Trucks | Diesel | Articulated 34 - 40 t | E6 | DPF+SCR | CO |  | 0.02 | 0.5 | 5 | 85 | -0.0006985 | 0.12628 | 3.5302 | -2.5779 | 0.0066669 | 0.68433 | 9.6087e-09 | 0 | 0 | 15 | 0.43309 | 15 | 0.43309
Heavy Duty Trucks | Diesel | Articulated 34 - 40 t | E6 | DPF+SCR | CO |  | 0.04 | 0.5 | 5 | 75 | 0.0026653 | 0.46264 | -2.6822 | 1.871 | 0.069656 | -0.33646 | -6.7584e-11 | 0 | 0 | 15 | 0.46883 | 15 | 0.46883
Heavy Duty Trucks | Diesel | Articulated 34 - 40 t | E6 | DPF+SCR | CO |  | 0.06 | 0.5 | 5 | 55 | 0.0082625 | 0.61403 | -2.0274 | 0.65133 | 0.098903 | -0.28139 | -1.0194e-09 | 0 | 0 | 15 | 0.50385 | 15 | 0.50385
Heavy Duty Trucks | Diesel | Articulated 34 - 40 t | E6 | DPF+SCR | NOx |  | -0.06 | 0.5 | 5 | 80 | -0.00014401 | 0.01317 | -0.14953 | 3.5151 | 0.00025198 | -0.0047232 | 0.094932 | 0 | 0 | 15 | 3.0943 | 15 | 3.0943
Heavy Duty Trucks | Diesel | Articulated 34 - 40 t | E6 | DPF+SCR | NOx |  | -0.04 | 0.5 | 5 | 85 | -0.0002067 | 0.041716 | -0.8253 | 4.3586 | 0.00072692 | -0.016626 | 0.096413 | 0 | 0 | 15 | 4.2054 | 15 | 4.2054
Heavy Duty Trucks | Diesel | Articulated 34 - 40 t | E6 | DPF+SCR | NOx |  | -0.02 | 0.5 | 5 | 85 | -0.00012204 | 0.052288 | -0.73911 | 2.8481 | 0.0011371 | -0.015099 | 0.057638 | 0 | 0 | 15 | 2.3864 | 15 | 2.3864
Heavy Duty Trucks | Diesel | Articulated 34 - 40 t | E6 | DPF+SCR | NOx |  | 0 | 0.5 | 5 | 85 | -0.0011683 | 0.19154 | -1.7309 | 6.2426 | 0.009036 | -0.061698 | 0.14702 | 0 | 0 | 15 | 1.0327 | 15 | 1.0327
Heavy Duty Trucks | Diesel | Articulated 34 - 40 t | E6 | DPF+SCR | NOx |  | 0.02 | 0.5 | 5 | 85 | 0.00011316 | 0.13017 | -1.2105 | 4.1822 | 0.0082399 | -0.04979 | 0.10468 | 0 | 0 | 15 | 0.86342 | 15 | 0.86342
Heavy Duty Trucks | Diesel | Articulated 34 - 40 t | E6 | DPF+SCR | NOx |  | 0.04 | 0.5 | 5 | 75 | 0.0010744 | 0.057611 | -0.68574 | 2.938 | 0.0049758 | -0.023286 | 0.057024 | 0 | 0 | 15 | 0.74461 | 15 | 0.74461
Heavy Duty Trucks | Diesel | Articulated 34 - 40 t | E6 | DPF+SCR | NOx |  | 0.06 | 0.5 | 5 | 55 | 0.018214 | -0.12006 | 1.0469 | 3.6605 | 0.025873 | -0.0072914 | -2.5544e-14 | 0 | 0 | 15 | 0.62821 | 15 | 0.62821
Heavy Duty Trucks | Diesel | Articulated 34 - 40 t | E6 | DPF+SCR | VOC |  | -0.06 | 0.5 | 5 | 70 | -0.0060957 | 0.46638 | -2.2404 | 2.4387 | 0.54681 | -2.7173 | 2.8138 | 0 | 0 | 15 | 0.041679 | 15 | 0.041679
Heavy Duty Trucks | Diesel | Articulated 34 - 40 t | E6 | DPF+SCR | VOC |  | -0.04 | 0.5 | 5 | 80 | -0.0041481 | 0.3545 | -1.4024 | 0.86894 | 0.33377 | -1.1317 | -3.7023e-09 | 0 | 0 | 15 | 0.052298 | 15 | 0.052298
Heavy Duty Trucks | Diesel | Articulated 34 - 40 t | E6 | DPF+SCR | VOC |  | -0.02 | 0.5 | 5 | 85 | -0.0019785 | 0.23008 | -0.36566 | -2.4777 | 0.1616 | 0.34383 | -4.4463 | 0 | 0 | 15 | 0.066769 | 15 | 0.066769
Heavy Duty Trucks | Diesel | Articulated 34 - 40 t | E6 | DPF+SCR | VOC |  | 0 | 0.5 | 5 | 85 | 0.0012805 | 0.20336 | 1.5466 | -0.50451 | 0.14543 | 1.4548 | 3.61e-07 | 0 | 0 | 15 | 0.088948 | 15 | 0.088948
Heavy Duty Trucks | Diesel | Articulated 34 - 40 t | E6 | DPF+SCR | VOC |  | 0.02 | 0.5 | 5 | 85 | -0.00062244 | 0.025347 | 4.0488 | -1.6535 | -0.031086 | 3.1338 | 2.1621e-10 | 0 | 0 | 15 | 0.10444 | 15 | 0.10444
Heavy Duty Trucks | Diesel | Articulated 34 - 40 t | E6 | DPF+SCR | VOC |  | 0.04 | 0.5 | 5 | 75 | -5.6728e-05 | 0.048129 | 1.6323 | -0.69138 | 0.0018295 | 1.2579 | 6.4351e-11 | 0 | 0 | 15 | 0.11905 | 15 | 0.11905
Heavy Duty Trucks | Diesel | Articulated 34 - 40 t | E6 | DPF+SCR | VOC |  | 0.06 | 0.5 | 5 | 55 | -0.00030287 | 0.075188 | 1.8969 | -0.78649 | 0.0021249 | 1.4563 | 5.7954e-09 | 0 | 0 | 15 | 0.1301 | 15 | 0.1301
Heavy Duty Trucks | Diesel | Articulated 34 - 40 t | E6 | DPF+SCR | PM Exhaust |  | -0.06 | 0.5 | 10 | 65 | -3.0338e-05 | 0.0027033 | -0.047431 | 0.24723 | 0.024034 | -0.49387 | 2.6646 | 0 | 0 | 15 | 0.0041779 | 15 | 0.0041779
Heavy Duty Trucks | Diesel | Articulated 34 - 40 t | E6 | DPF+SCR | PM Exhaust |  | -0.04 | 0.5 | 10 | 75 | -0.0022779 | 0.17793 | -0.017825 | 0.14217 | 1.5006 | 0.46042 | 0.35792 | 0 | 0 | 15 | 0.006228 | 15 | 0.006228
Heavy Duty Trucks | Diesel | Articulated 34 - 40 t | E6 | DPF+SCR | PM Exhaust |  | -0.02 | 0.5 | 10 | 85 | -4.1148e-05 | 0.0047335 | 0.020636 | -0.54368 | 0.026996 | 0.28653 | -4.7919 | 0 | 0 | 15 | 0.0082677 | 15 | 0.0082677
Heavy Duty Trucks | Diesel | Articulated 34 - 40 t | E6 | DPF+SCR | PM Exhaust |  | 0 | 0.5 | 10 | 85 | 0.0020932 | 0.19595 | 0.037574 | 0.63442 | 1.3021 | 0.46192 | 0.30456 | 0 | 0 | 15 | 0.011626 | 15 | 0.011626
Heavy Duty Trucks | Diesel | Articulated 34 - 40 t | E6 | DPF+SCR | PM Exhaust |  | 0.02 | 0.5 | 10 | 85 | 0.0001221 | 0.0046229 | -0.04369 | 0.8631 | 0.0378 | -0.45156 | 5.7953 | 0 | 0 | 15 | 0.014703 | 15 | 0.014703
Heavy Duty Trucks | Diesel | Articulated 34 - 40 t | E6 | DPF+SCR | PM Exhaust |  | 0.04 | 0.5 | 10 | 75 | -1.6898e-05 | 6.3967e-05 | 0.095243 | 0.57483 | -0.0044621 | 0.30445 | 4.1913 | 0 | 0 | 15 | 0.016859 | 15 | 0.016859
Heavy Duty Trucks | Diesel | Articulated 34 - 40 t | E6 | DPF+SCR | PM Exhaust |  | 0.06 | 0.5 | 10 | 55 | 2.6208e-05 | -0.0019626 | 0.12819 | 1.1046 | -2.1525e-05 | 0.081854 | 8.0805 | 0 | 0 | 15 | 0.019163 | 15 | 0.019163
Heavy Duty Trucks | Diesel | Articulated 34 - 40 t | E6 | DPF+SCR | EC |  | -0.06 | 0.5 | 5 | 75 | -0.0041038 | 0.33534 | -1.6792 | 5.0692 | 0.0033017 | -0.02788 | 0.098946 | 0 | 0 | 15 | 6.5281 | 15 | 6.5281
Heavy Duty Trucks | Diesel | Articulated 34 - 40 t | E6 | DPF+SCR | EC |  | -0.04 | 0.5 | 5 | 85 | -0.0037957 | 0.36826 | -1.7254 | 3.1282 | 0.0020929 | -0.01221 | 0.033959 | 0 | 0 | 15 | 9.8011 | 15 | 9.8011
Heavy Duty Trucks | Diesel | Articulated 34 - 40 t | E6 | DPF+SCR | EC |  | -0.02 | 0.5 | 5 | 85 | -0.0039719 | 0.7357 | -2.8372 | 4.007 | 0.0026081 | -0.0068356 | 0.018646 | 0 | 0 | 15 | 15.0554 | 15 | 15.0554
Heavy Duty Trucks | Diesel | Articulated 34 - 40 t | E6 | DPF+SCR | EC |  | 0 | 0.5 | 5 | 85 | 0.036648 | 1.476 | -5.1692 | 9.4076 | 0.0058989 | -0.016062 | 0.058269 | 0 | 0 | 15 | 22.5795 | 15 | 22.5795
Heavy Duty Trucks | Diesel | Articulated 34 - 40 t | E6 | DPF+SCR | EC |  | 0.02 | 0.5 | 5 | 85 | 0.1526 | -0.073926 | 6.6683 | 20.809 | 0.0076276 | -0.051795 | 0.35764 | 0 | 0 | 15 | 31.8312 | 15 | 31.8312
Heavy Duty Trucks | Diesel | Articulated 34 - 40 t | E6 | DPF+SCR | EC |  | 0.04 | 0.5 | 5 | 75 | 0.048583 | -0.19275 | 2.503 | 3.691 | 0.0014669 | -0.0099309 | 0.071625 | 0 | 0 | 15 | 42.6927 | 15 | 42.6927
Heavy Duty Trucks | Diesel | Articulated 34 - 40 t | E6 | DPF+SCR | EC |  | 0.06 | 0.5 | 5 | 55 | 0.16013 | 0.66128 | -1.4609 | 1.2812 | 0.0036878 | -0.0010008 | -0.0008933 | 0 | 0 | 15 | 54.7672 | 15 | 54.7672
Heavy Duty Trucks | Diesel | Articulated 34 - 40 t | E6 | DPF+SCR | CH4 | Urban Peak |  |  | 10 | 130 | 0 | 0 | 175 | 0 | 0 | 0 | 1000 | 0.97 | 0 | 15 | 0.00525 | 15 | 0.00525
Heavy Duty Trucks | Diesel | Articulated 34 - 40 t | E6 | DPF+SCR | CH4 | Urban Off Peak |  |  | 10 | 130 | 0 | 0 | 175 | 0 | 0 | 0 | 1000 | 0.97 | 0 | 15 | 0.00525 | 15 | 0.00525
Heavy Duty Trucks | Diesel | Articulated 34 - 40 t | E6 | DPF+SCR | CH4 | Rural |  |  | 10 | 130 | 0 | 0 | 80 | 0 | 0 | 0 | 1000 | 0.93 | 0 | 15 | 0.0056 | 15 | 0.0056
Heavy Duty Trucks | Diesel | Articulated 34 - 40 t | E6 | DPF+SCR | CH4 | Highway |  |  | 10 | 130 | 0 | 0 | 70 | 0 | 0 | 0 | 1000 | 0.94 | 0 | 15 | 0.0042 | 15 | 0.0042
Heavy Duty Trucks | Diesel | Articulated 34 - 40 t | E6 | DPF+SCR | NH3 | Urban Peak |  |  | 10 | 130 | 0 | 0 | 0.009 | 0 | 0 | 0 | 1 | 0 | 0 | 15 | 0.009 | 15 | 0.009
Heavy Duty Trucks | Diesel | Articulated 34 - 40 t | E6 | DPF+SCR | NH3 | Urban Off Peak |  |  | 10 | 130 | 0 | 0 | 0.009 | 0 | 0 | 0 | 1 | 0 | 0 | 15 | 0.009 | 15 | 0.009
Heavy Duty Trucks | Diesel | Articulated 34 - 40 t | E6 | DPF+SCR | NH3 | Rural |  |  | 10 | 130 | 0 | 0 | 0.009 | 0 | 0 | 0 | 1 | 0 | 0 | 15 | 0.009 | 15 | 0.009
Heavy Duty Trucks | Diesel | Articulated 34 - 40 t | E6 | DPF+SCR | NH3 | Highway |  |  | 10 | 130 | 0 | 0 | 0.009 | 0 | 0 | 0 | 1 | 0 | 0 | 15 | 0.009 | 15 | 0.009
Heavy Duty Trucks | Diesel | Articulated 34 - 40 t | E6 | DPF+SCR | N2O | Urban Peak |  |  | 1 | 130 | 0 | 0 | 0.061 | 0 | 0 | 0 | 1 | 0 | 0 | 15 | 0.061 | 15 | 0.061
Heavy Duty Trucks | Diesel | Articulated 34 - 40 t | E6 | DPF+SCR | N2O | Urban Off Peak |  |  | 1 | 130 | 0 | 0 | 0.061 | 0 | 0 | 0 | 1 | 0 | 0 | 15 | 0.061 | 15 | 0.061
Heavy Duty Trucks | Diesel | Articulated 34 - 40 t | E6 | DPF+SCR | N2O | Rural |  |  | 1 | 130 | 0 | 0 | 0.064 | 0 | 0 | 0 | 1 | 0 | 0 | 15 | 0.064 | 15 | 0.064
Heavy Duty Trucks | Diesel | Articulated 34 - 40 t | E6 | DPF+SCR | N2O | Highway |  |  | 1 | 130 | 0 | 0 | 0.048 | 0 | 0 | 0 | 1 | 0 | 0 | 15 | 0.048 | 15 | 0.048
Heavy Duty Trucks | Diesel | Articulated 40 - 50 t | No cat |  | CO |  | -0.06 | 0.5 | 12 | 86 | 3.0418e-06 | -0.0014923 | 1.6525 | -6.294 | 0.00080058 | 0.006251 | 0.062171 | 0 | 0 | 15 | 3.6042 | 15 | 3.6042
Heavy Duty Trucks | Diesel | Articulated 40 - 50 t | No cat |  | CO |  | -0.04 | 0.5 | 12 | 86 | -0.00040849 | 0.028565 | 5.336 | -3.2904 | 0.0022526 | 0.014742 | 0.51176 | 0 | 0 | 15 | 4.3987 | 15 | 4.3987
Heavy Duty Trucks | Diesel | Articulated 40 - 50 t | No cat |  | CO |  | -0.02 | 0.5 | 12 | 86 | 0.00021851 | -0.021218 | 1.6386 | 3.8715 | 0.0001621 | 0.0056242 | 0.19083 | 0 | 0 | 15 | 5.2223 | 15 | 5.2223
Heavy Duty Trucks | Diesel | Articulated 40 - 50 t | No cat |  | CO |  | 0 | 0.5 | 12 | 86 | 0.0016141 | -0.059717 | 2.8586 | 8.6009 | 0.00060673 | -0.0073851 | 0.43827 | 0 | 0 | 15 | 6.2486 | 15 | 6.2486
Heavy Duty Trucks | Diesel | Articulated 40 - 50 t | No cat |  | CO |  | 0.02 | 0.5 | 12 | 83 | 0.00097773 | 0.031013 | -0.91568 | 12.0782 | 0.00068038 | -0.01703 | 0.18442 | 0 | 0 | 15 | 7.0046 | 15 | 7.0046
Heavy Duty Trucks | Diesel | Articulated 40 - 50 t | No cat |  | CO |  | 0.04 | 0.5 | 12 | 60 | 0.00018416 | -0.017627 | 2.9585 | 2.8353 | 1.4083e-05 | 0.0079323 | 0.26402 | 0 | 0 | 15 | 7.5732 | 15 | 7.5732
Heavy Duty Trucks | Diesel | Articulated 40 - 50 t | No cat |  | CO |  | 0.06 | 0.5 | 12 | 45 | -0.00011783 | 0.23905 | 5.6895 | 6.6508 | 0.00041247 | 0.045959 | 0.38148 | 0 | 0 | 15 | 8.329 | 15 | 8.329
Heavy Duty Trucks | Diesel | Articulated 40 - 50 t | No cat |  | NOx |  | -0.06 | 0.5 | 12 | 86 | -0.00029642 | 0.015934 | 4.4973 | -0.80523 | 0.0014498 | -0.00030336 | 0.31561 | 0 | 0 | 15 | 7.2433 | 15 | 7.2433
Heavy Duty Trucks | Diesel | Articulated 40 - 50 t | No cat |  | NOx |  | -0.04 | 0.5 | 12 | 86 | 0.00029195 | -0.074892 | 5.3528 | 12.6436 | 0.0001277 | 0.011881 | 0.29017 | 0 | 0 | 15 | 10.3355 | 15 | 10.3355
Heavy Duty Trucks | Diesel | Articulated 40 - 50 t | No cat |  | NOx |  | -0.02 | 0.5 | 12 | 86 | 2.849e-05 | -0.014547 | 1.1272 | -7.0551 | -3.2263e-05 | 0.0031211 | -0.012297 | 0 | 0 | 15 | 16.3266 | 15 | 16.3266
Heavy Duty Trucks | Diesel | Articulated 40 - 50 t | No cat |  | NOx |  | 0 | 0.5 | 12 | 86 | 0.00034239 | 0.17034 | 4.8299 | 3.1404 | 0.00011403 | 0.011953 | 0.094789 | 0 | 0 | 15 | 25.5939 | 15 | 25.5939
Heavy Duty Trucks | Diesel | Articulated 40 - 50 t | No cat |  | NOx |  | 0.02 | 0.5 | 12 | 83 | -0.00011897 | 0.11511 | 4.8626 | 7.822 | -1.7676e-05 | 0.0060334 | 0.097443 | 0 | 0 | 15 | 38.5067 | 15 | 38.5067
Heavy Duty Trucks | Diesel | Articulated 40 - 50 t | No cat |  | NOx |  | 0.04 | 0.5 | 12 | 60 | 0.01217 | -0.32351 | 1.69 | 10.8918 | 0.00028598 | -0.0086455 | 0.070977 | 0 | 0 | 15 | 53.5166 | 15 | 53.5166
Heavy Duty Trucks | Diesel | Articulated 40 - 50 t | No cat |  | NOx |  | 0.06 | 0.5 | 12 | 45 | -0.03525 | 1.6398 | 1.8414 | 3.7938 | -0.00058582 | 0.028458 | -0.023609 | 0 | 0 | 15 | 69.1095 | 15 | 69.1095
Heavy Duty Trucks | Diesel | Articulated 40 - 50 t | No cat |  | VOC |  | -0.06 | 0.5 | 12 | 86 | -1.5056e-05 | 0.0082844 | 1.0146 | -3.2112 | 0.0013179 | 0.024927 | -0.012924 | 0 | 0 | 15 | 1.4014 | 15 | 1.4014
Heavy Duty Trucks | Diesel | Articulated 40 - 50 t | No cat |  | VOC |  | -0.04 | 0.5 | 12 | 86 | -2.8749e-05 | 0.014532 | 4.4875 | -2.0409 | 0.0039399 | 0.1048 | 0.38968 | 0 | 0 | 15 | 1.6021 | 15 | 1.6021
Heavy Duty Trucks | Diesel | Articulated 40 - 50 t | No cat |  | VOC |  | -0.02 | 0.5 | 12 | 86 | 7.1344e-07 | -0.0015292 | 0.56279 | 4.264 | 7.7114e-05 | 0.020523 | 0.13565 | 0 | 0 | 15 | 1.7887 | 15 | 1.7887
Heavy Duty Trucks | Diesel | Articulated 40 - 50 t | No cat |  | VOC |  | 0 | 0.5 | 12 | 86 | 7.5257e-05 | 0.072737 | 1.7332 | -4.9392 | 0.0018046 | 0.081949 | -0.38132 | 0 | 0 | 15 | 2.0032 | 15 | 2.0032
Heavy Duty Trucks | Diesel | Articulated 40 - 50 t | No cat |  | VOC |  | 0.02 | 0.5 | 12 | 83 | 1.1753e-05 | 0.0016664 | 0.43853 | 3.5848 | -2.1611e-05 | 0.016401 | 0.095779 | 0 | 0 | 15 | 2.0929 | 15 | 2.0929
Heavy Duty Trucks | Diesel | Articulated 40 - 50 t | No cat |  | VOC |  | 0.04 | 0.5 | 12 | 60 | 0.00057793 | 0.19318 | 3.292 | -5.9902 | 0.0035335 | 0.18663 | -0.84184 | 0 | 0 | 15 | 2.1508 | 15 | 2.1508
Heavy Duty Trucks | Diesel | Articulated 40 - 50 t | No cat |  | VOC |  | 0.06 | 0.5 | 12 | 45 | 0.00025982 | 0.042928 | 0.0097768 | 3.9796 | 0.00075574 | 0.022377 | -0.052911 | 0 | 0 | 15 | 2.1588 | 15 | 2.1588
Heavy Duty Trucks | Diesel | Articulated 40 - 50 t | No cat |  | PM Exhaust |  | -0.06 | 0.5 | 12 | 86 | -2.4135e-05 | 0.017202 | 1.5163 | -4.5458 | 0.0030547 | 0.077751 | 0.046119 | 0 | 0 | 15 | 0.77165 | 15 | 0.77165
Heavy Duty Trucks | Diesel | Articulated 40 - 50 t | No cat |  | PM Exhaust |  | -0.04 | 0.5 | 12 | 86 | -1.6712e-05 | 0.010027 | 1.0586 | -3.5459 | 0.0017875 | 0.041595 | 0.091702 | 0 | 0 | 15 | 0.86669 | 15 | 0.86669
Heavy Duty Trucks | Diesel | Articulated 40 - 50 t | No cat |  | PM Exhaust |  | -0.02 | 0.5 | 12 | 86 | 9.6333e-05 | -0.012139 | 1.4659 | 3.6971 | 0.0003126 | 0.047276 | 0.80535 | 0 | 0 | 15 | 0.97924 | 15 | 0.97924
Heavy Duty Trucks | Diesel | Articulated 40 - 50 t | No cat |  | PM Exhaust |  | 0 | 0.5 | 12 | 86 | 0.00033043 | -0.0085666 | 0.0036224 | 6.1034 | 0.00093599 | -0.039216 | 0.68372 | 0 | 0 | 15 | 1.1643 | 15 | 1.1643
Heavy Duty Trucks | Diesel | Articulated 40 - 50 t | No cat |  | PM Exhaust |  | 0.02 | 0.5 | 12 | 83 | -8.9514e-05 | 0.0039662 | 0.75159 | 2.4715 | -0.00023429 | 0.024071 | 0.4006 | 0 | 0 | 15 | 1.3481 | 15 | 1.3481
Heavy Duty Trucks | Diesel | Articulated 40 - 50 t | No cat |  | PM Exhaust |  | 0.04 | 0.5 | 12 | 60 | 0.00010303 | 0.014723 | 1.7414 | 1.7063 | 4.0867e-05 | 0.036796 | 0.76732 | 0 | 0 | 15 | 1.5801 | 15 | 1.5801
Heavy Duty Trucks | Diesel | Articulated 40 - 50 t | No cat |  | PM Exhaust |  | 0.06 | 0.5 | 12 | 45 | -9.0008e-05 | 0.010838 | 1.186 | 4.1129 | -8.6296e-05 | 0.013881 | 0.67122 | 0 | 0 | 15 | 1.8633 | 15 | 1.8633
Heavy Duty Trucks | Diesel | Articulated 40 - 50 t | No cat |  | EC |  | -0.06 | 0.5 | 12 | 86 | 0.00013344 | -0.037538 | 5.9317 | -23.1581 | 0.0011267 | 7.8796e-05 | 0.12239 | 0 | 0 | 15 | 10.223 | 15 | 10.223
Heavy Duty Trucks | Diesel | Articulated 40 - 50 t | No cat |  | EC |  | -0.04 | 0.5 | 12 | 86 | 0.000119 | -0.029246 | 1.9768 | 6.6712 | 5.1025e-05 | 0.0036192 | 0.077688 | 0 | 0 | 15 | 14.009 | 15 | 14.009
Heavy Duty Trucks | Diesel | Articulated 40 - 50 t | No cat |  | EC |  | -0.02 | 0.5 | 12 | 86 | 6.0129e-05 | -0.01785 | 1.5475 | 5.0262 | 1.0175e-06 | 0.0022593 | 0.046661 | 0 | 0 | 15 | 20.1577 | 15 | 20.1577
Heavy Duty Trucks | Diesel | Articulated 40 - 50 t | No cat |  | EC |  | 0 | 0.5 | 12 | 86 | 0.015522 | 1.5152 | 7.1879 | 6.9047 | 0.0024787 | 0.036587 | 0.034234 | 0 | 0 | 15 | 29.69 | 15 | 29.69
Heavy Duty Trucks | Diesel | Articulated 40 - 50 t | No cat |  | EC |  | 0.02 | 0.5 | 12 | 83 | 8.4366e-05 | 0.25536 | 13.6182 | 35.1475 | -5.3797e-05 | 0.017238 | 0.23091 | 0 | 0 | 15 | 41.4993 | 15 | 41.4993
Heavy Duty Trucks | Diesel | Articulated 40 - 50 t | No cat |  | EC |  | 0.04 | 0.5 | 12 | 60 | 0.048805 | 5.9571 | 16.2425 | -15.3004 | 0.0013364 | 0.13913 | -0.28088 | 0 | 0 | 15 | 54.8503 | 15 | 54.8503
Heavy Duty Trucks | Diesel | Articulated 40 - 50 t | No cat |  | EC |  | 0.06 | 0.5 | 12 | 45 | 0.0398 | 7.482 | 15.7286 | 4.0707 | 0.00073 | 0.13249 | -0.17874 | 0 | 0 | 15 | 69.5366 | 15 | 69.5366
Heavy Duty Trucks | Diesel | Articulated 40 - 50 t | No cat |  | CH4 | Urban Peak |  |  | 10 | 130 | 0 | 0 | 175 | 0 | 0 | 0 | 1000 | 0 | 0 | 15 | 0.175 | 15 | 0.175
Heavy Duty Trucks | Diesel | Articulated 40 - 50 t | No cat |  | CH4 | Urban Off Peak |  |  | 10 | 130 | 0 | 0 | 175 | 0 | 0 | 0 | 1000 | 0 | 0 | 15 | 0.175 | 15 | 0.175
Heavy Duty Trucks | Diesel | Articulated 40 - 50 t | No cat |  | CH4 | Rural |  |  | 10 | 130 | 0 | 0 | 80 | 0 | 0 | 0 | 1000 | 0 | 0 | 15 | 0.08 | 15 | 0.08
Heavy Duty Trucks | Diesel | Articulated 40 - 50 t | No cat |  | CH4 | Highway |  |  | 10 | 130 | 0 | 0 | 70 | 0 | 0 | 0 | 1000 | 0 | 0 | 15 | 0.07 | 15 | 0.07
Heavy Duty Trucks | Diesel | Articulated 40 - 50 t | No cat |  | NH3 | Urban Peak |  |  | 10 | 130 | 0 | 0 | 0.0029 | 0 | 0 | 0 | 1 | 0 | 0 | 15 | 0.0029 | 15 | 0.0029
Heavy Duty Trucks | Diesel | Articulated 40 - 50 t | No cat |  | NH3 | Urban Off Peak |  |  | 10 | 130 | 0 | 0 | 0.0029 | 0 | 0 | 0 | 1 | 0 | 0 | 15 | 0.0029 | 15 | 0.0029
Heavy Duty Trucks | Diesel | Articulated 40 - 50 t | No cat |  | NH3 | Rural |  |  | 10 | 130 | 0 | 0 | 0.0029 | 0 | 0 | 0 | 1 | 0 | 0 | 15 | 0.0029 | 15 | 0.0029
Heavy Duty Trucks | Diesel | Articulated 40 - 50 t | No cat |  | NH3 | Highway |  |  | 10 | 130 | 0 | 0 | 0.0029 | 0 | 0 | 0 | 1 | 0 | 0 | 15 | 0.0029 | 15 | 0.0029
Heavy Duty Trucks | Diesel | Articulated 40 - 50 t | No cat |  | N2O | Urban Peak |  |  | 10 | 130 | 0 | 0 | 0.03 | 0 | 0 | 0 | 1 | 0 | 0 | 15 | 0.03 | 15 | 0.03
Heavy Duty Trucks | Diesel | Articulated 40 - 50 t | No cat |  | N2O | Urban Off Peak |  |  | 10 | 130 | 0 | 0 | 0.03 | 0 | 0 | 0 | 1 | 0 | 0 | 15 | 0.03 | 15 | 0.03
Heavy Duty Trucks | Diesel | Articulated 40 - 50 t | No cat |  | N2O | Rural |  |  | 10 | 130 | 0 | 0 | 0.03 | 0 | 0 | 0 | 1 | 0 | 0 | 15 | 0.03 | 15 | 0.03
Heavy Duty Trucks | Diesel | Articulated 40 - 50 t | No cat |  | N2O | Highway |  |  | 10 | 130 | 0 | 0 | 0.03 | 0 | 0 | 0 | 1 | 0 | 0 | 15 | 0.03 | 15 | 0.03
Heavy Duty Trucks | Diesel | Articulated 40 - 50 t | E1 |  | CO |  | -0.06 | 0.5 | 12 | 86 | 8.3219e-06 | -0.0033424 | 1.8242 | -7.3456 | 0.0011524 | 0.0076018 | 0.10702 | 0 | 0 | 15 | 2.6776 | 15 | 2.6776
Heavy Duty Trucks | Diesel | Articulated 40 - 50 t | E1 |  | CO |  | -0.04 | 0.5 | 12 | 86 | -0.00013713 | 0.0017984 | 2.7686 | -0.84046 | 0.0012497 | 0.0070481 | 0.43319 | 0 | 0 | 15 | 3.3029 | 15 | 3.3029
Heavy Duty Trucks | Diesel | Articulated 40 - 50 t | E1 |  | CO |  | -0.02 | 0.5 | 12 | 86 | 5.599e-05 | 0.0098694 | -0.30807 | 6.5407 | 0.00031064 | -0.010645 | 0.16076 | 0 | 0 | 15 | 4.0664 | 15 | 4.0664
Heavy Duty Trucks | Diesel | Articulated 40 - 50 t | E1 |  | CO |  | 0 | 0.5 | 12 | 86 | 0.0027879 | -0.13091 | 3.8564 | 11.4541 | 0.001183 | -0.03834 | 0.96234 | 0 | 0 | 15 | 5.0255 | 15 | 5.0255
Heavy Duty Trucks | Diesel | Articulated 40 - 50 t | E1 |  | CO |  | 0.02 | 0.5 | 12 | 84 | 0.0037384 | -0.1947 | 5.686 | 11.2963 | 0.0011496 | -0.044807 | 1.141 | 0 | 0 | 15 | 5.9928 | 15 | 5.9928
Heavy Duty Trucks | Diesel | Articulated 40 - 50 t | E1 |  | CO |  | 0.04 | 0.5 | 12 | 61 | -0.0036265 | 0.41812 | 11.8182 | 4.7495 | 0.00019581 | 0.082999 | 1.2486 | 0 | 0 | 15 | 6.9319 | 15 | 6.9319
Heavy Duty Trucks | Diesel | Articulated 40 - 50 t | E1 |  | CO |  | 0.06 | 0.5 | 12 | 45 | 0.0011528 | -0.2002 | 6.9341 | 3.2274 | -0.00011394 | -0.009445 | 0.72664 | 0 | 0 | 15 | 7.8766 | 15 | 7.8766
Heavy Duty Trucks | Diesel | Articulated 40 - 50 t | E1 |  | NOx |  | -0.06 | 0.5 | 12 | 86 | -0.00022298 | 0.015979 | 3.1279 | -1.5769 | 0.0012614 | 0.0041383 | 0.21821 | 0 | 0 | 15 | 5.6945 | 15 | 5.6945
Heavy Duty Trucks | Diesel | Articulated 40 - 50 t | E1 |  | NOx |  | -0.04 | 0.5 | 12 | 86 | -0.0010006 | 0.055295 | 5.0683 | -2.5062 | 0.0006797 | 0.026255 | 0.16109 | 0 | 0 | 15 | 7.7778 | 15 | 7.7778
Heavy Duty Trucks | Diesel | Articulated 40 - 50 t | E1 |  | NOx |  | -0.02 | 0.5 | 12 | 86 | 4.9597e-05 | -0.022232 | 1.6767 | -10.8821 | -6.634e-05 | 0.0064164 | -0.028854 | 0 | 0 | 15 | 11.9867 | 15 | 11.9867
Heavy Duty Trucks | Diesel | Articulated 40 - 50 t | E1 |  | NOx |  | 0 | 0.5 | 12 | 86 | 0.00073805 | 0.26975 | 7.7608 | 14.2085 | 0.0002772 | 0.027166 | 0.23423 | 0 | 0 | 15 | 18.3503 | 15 | 18.3503
Heavy Duty Trucks | Diesel | Articulated 40 - 50 t | E1 |  | NOx |  | 0.02 | 0.5 | 12 | 84 | 0.0030811 | 0.33593 | 5.1297 | 9.351 | 0.00020491 | 0.017201 | 0.12078 | 0 | 0 | 15 | 27.0309 | 15 | 27.0309
Heavy Duty Trucks | Diesel | Articulated 40 - 50 t | E1 |  | NOx |  | 0.04 | 0.5 | 12 | 61 | 0.064524 | -0.23465 | -4.4001 | 0.84234 | 0.002381 | -0.022526 | -0.016617 | 0 | 0 | 15 | 36.72 | 15 | 36.72
Heavy Duty Trucks | Diesel | Articulated 40 - 50 t | E1 |  | NOx |  | 0.06 | 0.5 | 12 | 45 | -0.0078657 | 0.3643 | 0.63197 | -6.3101 | -0.00020952 | 0.01059 | -0.028409 | 0 | 0 | 15 | 46.8905 | 15 | 46.8905
Heavy Duty Trucks | Diesel | Articulated 40 - 50 t | E1 |  | VOC |  | -0.06 | 0.5 | 12 | 86 | -1.2557e-05 | 0.0061328 | 2.2601 | -0.90236 | 0.0029551 | 0.07619 | 0.29904 | 0 | 0 | 15 | 1.0865 | 15 | 1.0865
Heavy Duty Trucks | Diesel | Articulated 40 - 50 t | E1 |  | VOC |  | -0.04 | 0.5 | 12 | 86 | -0.00028046 | 0.026381 | 1.7887 | -2.9944 | 0.0021101 | 0.073659 | -0.050397 | 0 | 0 | 15 | 1.2566 | 15 | 1.2566
Heavy Duty Trucks | Diesel | Articulated 40 - 50 t | E1 |  | VOC |  | -0.02 | 0.5 | 12 | 86 | -0.00024807 | 0.034592 | 2.1127 | -0.85661 | 0.0018635 | 0.083505 | 0.043789 | 0 | 0 | 15 | 1.4681 | 15 | 1.4681
Heavy Duty Trucks | Diesel | Articulated 40 - 50 t | E1 |  | VOC |  | 0 | 0.5 | 12 | 86 | 0.0001028 | 0.07878 | 0.26416 | -4.1488 | 0.0022087 | 0.034454 | -0.3236 | 0 | 0 | 15 | 1.7277 | 15 | 1.7277
Heavy Duty Trucks | Diesel | Articulated 40 - 50 t | E1 |  | VOC |  | 0.02 | 0.5 | 12 | 84 | 0.00043535 | 0.0099451 | 1.3918 | 5.6723 | 0.00057419 | 0.039191 | 0.32368 | 0 | 0 | 15 | 1.9381 | 15 | 1.9381
Heavy Duty Trucks | Diesel | Articulated 40 - 50 t | E1 |  | VOC |  | 0.04 | 0.5 | 12 | 61 | 4.5203e-05 | 0.0090871 | 0.96926 | 8.9083 | -0.00012254 | 0.031463 | 0.35165 | 0 | 0 | 15 | 2.1477 | 15 | 2.1477
Heavy Duty Trucks | Diesel | Articulated 40 - 50 t | E1 |  | VOC |  | 0.06 | 0.5 | 12 | 45 | 0.0010522 | 0.079742 | -0.34627 | 7.0449 | 0.0011611 | 0.034663 | -0.10023 | 0 | 0 | 15 | 2.2854 | 15 | 2.2854
Heavy Duty Trucks | Diesel | Articulated 40 - 50 t | E1 |  | PM Exhaust |  | -0.06 | 0.5 | 12 | 86 | -6.4052e-06 | 0.0030386 | 2.7321 | -0.26662 | 0.0047094 | 0.14428 | 0.95578 | 0 | 0 | 15 | 0.66 | 15 | 0.66
Heavy Duty Trucks | Diesel | Articulated 40 - 50 t | E1 |  | PM Exhaust |  | -0.04 | 0.5 | 12 | 86 | 5.0813e-05 | -0.014022 | 1.9889 | 2.0943 | 0.0011779 | 0.095987 | 0.91394 | 0 | 0 | 15 | 0.73683 | 15 | 0.73683
Heavy Duty Trucks | Diesel | Articulated 40 - 50 t | E1 |  | PM Exhaust |  | -0.02 | 0.5 | 12 | 86 | -1.2531e-17 | 3.7969e-15 | 2.7204 | 4.8414e-13 | 0.0013268 | 0.14259 | 0.78017 | 0 | 0 | 15 | 0.84548 | 15 | 0.84548
Heavy Duty Trucks | Diesel | Articulated 40 - 50 t | E1 |  | PM Exhaust |  | 0 | 0.5 | 12 | 86 | 0.00025667 | -0.0075353 | 0.014684 | 5.7457 | 0.00090784 | -0.039537 | 0.73449 | 0 | 0 | 15 | 0.99059 | 15 | 0.99059
Heavy Duty Trucks | Diesel | Articulated 40 - 50 t | E1 |  | PM Exhaust |  | 0.02 | 0.5 | 12 | 84 | 0.00084771 | -0.024159 | 1.0265 | 2.5318 | 0.0013438 | -0.021172 | 0.93106 | 0 | 0 | 15 | 1.1177 | 15 | 1.1177
Heavy Duty Trucks | Diesel | Articulated 40 - 50 t | E1 |  | PM Exhaust |  | 0.04 | 0.5 | 12 | 61 | 0.0012134 | 0.046877 | 3.4475 | 3.4297 | 0.0012714 | 0.094974 | 1.8463 | 0 | 0 | 15 | 1.3079 | 15 | 1.3079
Heavy Duty Trucks | Diesel | Articulated 40 - 50 t | E1 |  | PM Exhaust |  | 0.06 | 0.5 | 12 | 45 | 0.0025862 | 0.22365 | -2.0094 | -9.0936 | 0.0027378 | 0.15085 | -2.0281 | 0 | 0 | 15 | 1.5531 | 15 | 1.5531
Heavy Duty Trucks | Diesel | Articulated 40 - 50 t | E1 |  | EC |  | -0.06 | 0.5 | 12 | 86 | 9.8346e-05 | -0.028603 | 5.0141 | -19.8761 | 0.0010687 | 0.0010375 | 0.11436 | 0 | 0 | 15 | 8.8618 | 15 | 8.8618
Heavy Duty Trucks | Diesel | Articulated 40 - 50 t | E1 |  | EC |  | -0.04 | 0.5 | 12 | 86 | 9.3268e-05 | -0.02301 | 1.5645 | 4.6694 | 4.3353e-05 | 0.0031592 | 0.071601 | 0 | 0 | 15 | 12.0518 | 15 | 12.0518
Heavy Duty Trucks | Diesel | Articulated 40 - 50 t | E1 |  | EC |  | -0.02 | 0.5 | 12 | 86 | 5.7821e-05 | -0.016931 | 1.1163 | -7.2995 | -3.071e-05 | 0.0028895 | -0.014559 | 0 | 0 | 15 | 17.7732 | 15 | 17.7732
Heavy Duty Trucks | Diesel | Articulated 40 - 50 t | E1 |  | EC |  | 0 | 0.5 | 12 | 86 | 0.0079996 | 0.76782 | 0.78955 | -13.2578 | 0.0014212 | 0.018648 | -0.083614 | 0 | 0 | 15 | 25.6319 | 15 | 25.6319
Heavy Duty Trucks | Diesel | Articulated 40 - 50 t | E1 |  | EC |  | 0.02 | 0.5 | 12 | 84 | -6.4682e-05 | 0.10965 | 5.5737 | 12.5739 | -2.3612e-05 | 0.007745 | 0.11093 | 0 | 0 | 15 | 36.2603 | 15 | 36.2603
Heavy Duty Trucks | Diesel | Articulated 40 - 50 t | E1 |  | EC |  | 0.04 | 0.5 | 12 | 61 | -0.0018758 | 0.33116 | 9.233 | 7.0281 | -7.4503e-05 | 0.012273 | 0.1273 | 0 | 0 | 15 | 48.3551 | 15 | 48.3551
Heavy Duty Trucks | Diesel | Articulated 40 - 50 t | E1 |  | EC |  | 0.06 | 0.5 | 12 | 45 | 0.31802 | -3.1143 | -0.23083 | 9.9036 | 0.0065116 | -0.085217 | 0.22535 | 0 | 0 | 15 | 61.2997 | 15 | 61.2997
Heavy Duty Trucks | Diesel | Articulated 40 - 50 t | E1 |  | CH4 | Urban Peak |  |  | 10 | 130 | 0 | 0 | 175 | 0 | 0 | 0 | 1000 | 0 | 0 | 15 | 0.175 | 15 | 0.175
Heavy Duty Trucks | Diesel | Articulated 40 - 50 t | E1 |  | CH4 | Urban Off Peak |  |  | 10 | 130 | 0 | 0 | 175 | 0 | 0 | 0 | 1000 | 0 | 0 | 15 | 0.175 | 15 | 0.175
Heavy Duty Trucks | Diesel | Articulated 40 - 50 t | E1 |  | CH4 | Rural |  |  | 10 | 130 | 0 | 0 | 80 | 0 | 0 | 0 | 1000 | 0 | 0 | 15 | 0.08 | 15 | 0.08
Heavy Duty Trucks | Diesel | Articulated 40 - 50 t | E1 |  | CH4 | Highway |  |  | 10 | 130 | 0 | 0 | 70 | 0 | 0 | 0 | 1000 | 0 | 0 | 15 | 0.07 | 15 | 0.07
Heavy Duty Trucks | Diesel | Articulated 40 - 50 t | E1 |  | NH3 | Urban Peak |  |  | 10 | 130 | 0 | 0 | 0.0029 | 0 | 0 | 0 | 1 | 0 | 0 | 15 | 0.0029 | 15 | 0.0029
Heavy Duty Trucks | Diesel | Articulated 40 - 50 t | E1 |  | NH3 | Urban Off Peak |  |  | 10 | 130 | 0 | 0 | 0.0029 | 0 | 0 | 0 | 1 | 0 | 0 | 15 | 0.0029 | 15 | 0.0029
Heavy Duty Trucks | Diesel | Articulated 40 - 50 t | E1 |  | NH3 | Rural |  |  | 10 | 130 | 0 | 0 | 0.0029 | 0 | 0 | 0 | 1 | 0 | 0 | 15 | 0.0029 | 15 | 0.0029
Heavy Duty Trucks | Diesel | Articulated 40 - 50 t | E1 |  | NH3 | Highway |  |  | 10 | 130 | 0 | 0 | 0.0029 | 0 | 0 | 0 | 1 | 0 | 0 | 15 | 0.0029 | 15 | 0.0029
Heavy Duty Trucks | Diesel | Articulated 40 - 50 t | E1 |  | N2O | Urban Peak |  |  | 10 | 130 | 0 | 0 | 0.018 | 0 | 0 | 0 | 1 | 0 | 0 | 15 | 0.018 | 15 | 0.018
Heavy Duty Trucks | Diesel | Articulated 40 - 50 t | E1 |  | N2O | Urban Off Peak |  |  | 10 | 130 | 0 | 0 | 0.018 | 0 | 0 | 0 | 1 | 0 | 0 | 15 | 0.018 | 15 | 0.018
Heavy Duty Trucks | Diesel | Articulated 40 - 50 t | E1 |  | N2O | Rural |  |  | 10 | 130 | 0 | 0 | 0.015 | 0 | 0 | 0 | 1 | 0 | 0 | 15 | 0.015 | 15 | 0.015
Heavy Duty Trucks | Diesel | Articulated 40 - 50 t | E1 |  | N2O | Highway |  |  | 10 | 130 | 0 | 0 | 0.011 | 0 | 0 | 0 | 1 | 0 | 0 | 15 | 0.011 | 15 | 0.011
Heavy Duty Trucks | Diesel | Articulated 40 - 50 t | E2 |  | CO |  | -0.06 | 0.5 | 12 | 86 | 7.3784e-06 | -0.0030411 | 1.3127 | -5.8381 | 0.0010328 | 0.0060546 | 0.12428 | 0 | 0 | 15 | 1.9655 | 15 | 1.9655
Heavy Duty Trucks | Diesel | Articulated 40 - 50 t | E2 |  | CO |  | -0.04 | 0.5 | 12 | 86 | 1.327e-05 | -0.0062882 | 2.1491 | -11.1881 | 0.0011442 | 0.00412 | 0.20762 | 0 | 0 | 15 | 2.4901 | 15 | 2.4901
Heavy Duty Trucks | Diesel | Articulated 40 - 50 t | E2 |  | CO |  | -0.02 | 0.5 | 12 | 86 | 0.00065782 | -0.051271 | 2.0078 | 4.8277 | 0.00069079 | -0.022894 | 0.74885 | 0 | 0 | 15 | 3.0464 | 15 | 3.0464
Heavy Duty Trucks | Diesel | Articulated 40 - 50 t | E2 |  | CO |  | 0 | 0.5 | 12 | 86 | 0.0036089 | -0.19841 | 3.3216 | 17.8166 | 0.0018515 | -0.094781 | 1.6148 | 0 | 0 | 15 | 3.8466 | 15 | 3.8466
Heavy Duty Trucks | Diesel | Articulated 40 - 50 t | E2 |  | CO |  | 0.02 | 0.5 | 12 | 86 | 0.0019528 | -0.12529 | 4.87 | 5.5325 | 0.00076997 | -0.032155 | 1.1201 | 0 | 0 | 15 | 4.6842 | 15 | 4.6842
Heavy Duty Trucks | Diesel | Articulated 40 - 50 t | E2 |  | CO |  | 0.04 | 0.5 | 12 | 63 | 0.0019358 | -0.18152 | 8.1381 | 2.9675 | 0.00063226 | -0.029681 | 1.4316 | 0 | 0 | 15 | 5.3595 | 15 | 5.3595
Heavy Duty Trucks | Diesel | Articulated 40 - 50 t | E2 |  | CO |  | 0.06 | 0.5 | 12 | 48 | 0.0013965 | -0.17663 | 7.1323 | -0.22353 | 4.8704e-05 | -0.0076375 | 0.89543 | 0 | 0 | 15 | 6.0394 | 15 | 6.0394
Heavy Duty Trucks | Diesel | Articulated 40 - 50 t | E2 |  | NOx |  | -0.06 | 0.5 | 12 | 86 | -0.0002286 | 0.017822 | 3.2004 | -1.7681 | 0.0011359 | 0.0047051 | 0.19041 | 0 | 0 | 15 | 6.3852 | 15 | 6.3852
Heavy Duty Trucks | Diesel | Articulated 40 - 50 t | E2 |  | NOx |  | -0.04 | 0.5 | 12 | 86 | -0.001142 | 0.064089 | 5.8313 | -2.9938 | 0.00071183 | 0.027053 | 0.16297 | 0 | 0 | 15 | 8.6925 | 15 | 8.6925
Heavy Duty Trucks | Diesel | Articulated 40 - 50 t | E2 |  | NOx |  | -0.02 | 0.5 | 12 | 86 | -0.0025787 | 0.15951 | 13.6162 | 22.634 | 0.0003671 | 0.048593 | 0.49369 | 0 | 0 | 15 | 12.9773 | 15 | 12.9773
Heavy Duty Trucks | Diesel | Articulated 40 - 50 t | E2 |  | NOx |  | 0 | 0.5 | 12 | 86 | 0.0021959 | 0.48816 | 10.7838 | 17.6594 | 0.00061899 | 0.039616 | 0.25307 | 0 | 0 | 15 | 20.0466 | 15 | 20.0466
Heavy Duty Trucks | Diesel | Articulated 40 - 50 t | E2 |  | NOx |  | 0.02 | 0.5 | 12 | 86 | -0.00023856 | 0.068801 | 3.6911 | 7.0823 | -2.246e-05 | 0.0057987 | 0.095443 | 0 | 0 | 15 | 28.988 | 15 | 28.988
Heavy Duty Trucks | Diesel | Articulated 40 - 50 t | E2 |  | NOx |  | 0.04 | 0.5 | 12 | 63 | 0.0040817 | 0.51848 | -0.6614 | -14.4326 | 0.00018851 | 0.016233 | -0.10176 | 0 | 0 | 15 | 38.4023 | 15 | 38.4023
Heavy Duty Trucks | Diesel | Articulated 40 - 50 t | E2 |  | NOx |  | 0.06 | 0.5 | 12 | 48 | 0.0036744 | -0.14488 | 1.1129 | 8.4634 | 9.9444e-05 | -0.0043717 | 0.050042 | 0 | 0 | 15 | 48.3485 | 15 | 48.3485
Heavy Duty Trucks | Diesel | Articulated 40 - 50 t | E2 |  | VOC |  | -0.06 | 0.5 | 12 | 86 | 4.1746e-06 | -0.0020467 | 0.33681 | 2.5954 | 4.5421e-05 | 0.025841 | 0.21581 | 0 | 0 | 15 | 0.78235 | 15 | 0.78235
Heavy Duty Trucks | Diesel | Articulated 40 - 50 t | E2 |  | VOC |  | -0.04 | 0.5 | 12 | 86 | -0.00026773 | 0.033171 | 2.0337 | -2.5471 | 0.0032552 | 0.1286 | -0.062921 | 0 | 0 | 15 | 0.88559 | 15 | 0.88559
Heavy Duty Trucks | Diesel | Articulated 40 - 50 t | E2 |  | VOC |  | -0.02 | 0.5 | 12 | 86 | 4.5887e-06 | -0.0020518 | 0.30285 | 2.2592 | -1.8637e-05 | 0.017685 | 0.16057 | 0 | 0 | 15 | 1.0049 | 15 | 1.0049
Heavy Duty Trucks | Diesel | Articulated 40 - 50 t | E2 |  | VOC |  | 0 | 0.5 | 12 | 86 | 0.0001099 | 0.087346 | 0.11757 | -5.2401 | 0.0038312 | 0.043353 | -0.5517 | 0 | 0 | 15 | 1.1484 | 15 | 1.1484
Heavy Duty Trucks | Diesel | Articulated 40 - 50 t | E2 |  | VOC |  | 0.02 | 0.5 | 12 | 86 | 2.1281e-05 | 0.0063186 | 0.93816 | -7.587 | -0.00015635 | 0.060723 | -0.45715 | 0 | 0 | 15 | 1.271 | 15 | 1.271
Heavy Duty Trucks | Diesel | Articulated 40 - 50 t | E2 |  | VOC |  | 0.04 | 0.5 | 12 | 63 | 0.00029856 | 0.065542 | 0.26555 | 3.1967 | 0.0013088 | 0.065358 | -0.16061 | 0 | 0 | 15 | 1.3722 | 15 | 1.3722
Heavy Duty Trucks | Diesel | Articulated 40 - 50 t | E2 |  | VOC |  | 0.06 | 0.5 | 12 | 48 | 0.0023633 | 0.37887 | 3.4898 | 4.3476 | 0.0059049 | 0.42866 | -1.121 | 0 | 0 | 15 | 1.5058 | 15 | 1.5058
Heavy Duty Trucks | Diesel | Articulated 40 - 50 t | E2 |  | PM Exhaust |  | -0.06 | 0.5 | 12 | 86 | -2.2115e-05 | 0.012804 | 1.237 | -4.7683 | 0.0066988 | 0.15752 | 0.7758 | 0 | 0 | 15 | 0.23809 | 15 | 0.23809
Heavy Duty Trucks | Diesel | Articulated 40 - 50 t | E2 |  | PM Exhaust |  | -0.04 | 0.5 | 12 | 86 | -1.5786e-05 | 0.0052216 | 0.90373 | -4.5258 | 0.0037957 | 0.051181 | 0.76694 | 0 | 0 | 15 | 0.28333 | 15 | 0.28333
Heavy Duty Trucks | Diesel | Articulated 40 - 50 t | E2 |  | PM Exhaust |  | -0.02 | 0.5 | 12 | 86 | 0.00013164 | -0.00028081 | 0.37521 | 3.6298 | 0.0028965 | -0.061709 | 2.2029 | 0 | 0 | 15 | 0.33313 | 15 | 0.33313
Heavy Duty Trucks | Diesel | Articulated 40 - 50 t | E2 |  | PM Exhaust |  | 0 | 0.5 | 12 | 86 | 0.00021282 | -0.020943 | 0.97112 | 0.24546 | 0.00014806 | 0.003756 | 1.6583 | 0 | 0 | 15 | 0.41262 | 15 | 0.41262
Heavy Duty Trucks | Diesel | Articulated 40 - 50 t | E2 |  | PM Exhaust |  | 0.02 | 0.5 | 12 | 86 | 0.00084886 | -0.0094273 | 0.84652 | 3.5123 | 0.0034584 | -0.063023 | 2.3525 | 0 | 0 | 15 | 0.51721 | 15 | 0.51721
Heavy Duty Trucks | Diesel | Articulated 40 - 50 t | E2 |  | PM Exhaust |  | 0.04 | 0.5 | 12 | 63 | 0.00016143 | -0.02528 | 1.3529 | -0.11329 | 0.00013443 | -0.0187 | 1.8723 | 0 | 0 | 15 | 0.61798 | 15 | 0.61798
Heavy Duty Trucks | Diesel | Articulated 40 - 50 t | E2 |  | PM Exhaust |  | 0.06 | 0.5 | 12 | 48 | 0.0004696 | -0.053717 | 2.187 | -0.36322 | 0.00037396 | -0.038721 | 2.4655 | 0 | 0 | 15 | 0.74292 | 15 | 0.74292
Heavy Duty Trucks | Diesel | Articulated 40 - 50 t | E2 |  | EC |  | -0.06 | 0.5 | 12 | 86 | 6.058e-05 | -0.018565 | 3.8191 | -15.5807 | 0.00084632 | 0.0018703 | 0.090671 | 0 | 0 | 15 | 8.137 | 15 | 8.137
Heavy Duty Trucks | Diesel | Articulated 40 - 50 t | E2 |  | EC |  | -0.04 | 0.5 | 12 | 86 | 8.666e-05 | -0.021579 | 1.4856 | 3.829 | 3.9712e-05 | 0.0030543 | 0.073567 | 0 | 0 | 15 | 11.1966 | 15 | 11.1966
Heavy Duty Trucks | Diesel | Articulated 40 - 50 t | E2 |  | EC |  | -0.02 | 0.5 | 12 | 86 | 0.00019848 | -0.06912 | 4.9098 | -35.3473 | -0.0001447 | 0.013919 | -0.083646 | 0 | 0 | 15 | 16.862 | 15 | 16.862
Heavy Duty Trucks | Diesel | Articulated 40 - 50 t | E2 |  | EC |  | 0 | 0.5 | 12 | 86 | 0.0017803 | -0.0085744 | -0.31258 | 15.655 | 0.00021949 | -0.0064927 | 0.088201 | 0 | 0 | 15 | 24.9535 | 15 | 24.9535
Heavy Duty Trucks | Diesel | Articulated 40 - 50 t | E2 |  | EC |  | 0.02 | 0.5 | 12 | 86 | -8.8848e-05 | 0.13995 | 6.8282 | 14.2802 | -2.8231e-05 | 0.0095445 | 0.14319 | 0 | 0 | 15 | 35.2115 | 15 | 35.2115
Heavy Duty Trucks | Diesel | Articulated 40 - 50 t | E2 |  | EC |  | 0.04 | 0.5 | 12 | 63 | 0.051026 | -0.7696 | 0.44627 | 30.7822 | 0.0014668 | -0.030059 | 0.17213 | 0 | 0 | 15 | 47.5066 | 15 | 47.5066
Heavy Duty Trucks | Diesel | Articulated 40 - 50 t | E2 |  | EC |  | 0.06 | 0.5 | 12 | 48 | -0.031062 | 1.3759 | 11.9498 | -2.7704 | -0.00065586 | 0.032393 | 0.081819 | 0 | 0 | 15 | 60.4894 | 15 | 60.4894
Heavy Duty Trucks | Diesel | Articulated 40 - 50 t | E2 |  | CH4 | Urban Peak |  |  | 10 | 130 | 0 | 0 | 175 | 0 | 0 | 0 | 1000 | 0.36 | 0 | 15 | 0.112 | 15 | 0.112
Heavy Duty Trucks | Diesel | Articulated 40 - 50 t | E2 |  | CH4 | Urban Off Peak |  |  | 10 | 130 | 0 | 0 | 175 | 0 | 0 | 0 | 1000 | 0.36 | 0 | 15 | 0.112 | 15 | 0.112
Heavy Duty Trucks | Diesel | Articulated 40 - 50 t | E2 |  | CH4 | Rural |  |  | 10 | 130 | 0 | 0 | 80 | 0 | 0 | 0 | 1000 | 0.13 | 0 | 15 | 0.0696 | 15 | 0.0696
Heavy Duty Trucks | Diesel | Articulated 40 - 50 t | E2 |  | CH4 | Highway |  |  | 10 | 130 | 0 | 0 | 70 | 0 | 0 | 0 | 1000 | 0.07 | 0 | 15 | 0.0651 | 15 | 0.0651
Heavy Duty Trucks | Diesel | Articulated 40 - 50 t | E2 |  | NH3 | Urban Peak |  |  | 10 | 130 | 0 | 0 | 0.0029 | 0 | 0 | 0 | 1 | 0 | 0 | 15 | 0.0029 | 15 | 0.0029
Heavy Duty Trucks | Diesel | Articulated 40 - 50 t | E2 |  | NH3 | Urban Off Peak |  |  | 10 | 130 | 0 | 0 | 0.0029 | 0 | 0 | 0 | 1 | 0 | 0 | 15 | 0.0029 | 15 | 0.0029
Heavy Duty Trucks | Diesel | Articulated 40 - 50 t | E2 |  | NH3 | Rural |  |  | 10 | 130 | 0 | 0 | 0.0029 | 0 | 0 | 0 | 1 | 0 | 0 | 15 | 0.0029 | 15 | 0.0029
Heavy Duty Trucks | Diesel | Articulated 40 - 50 t | E2 |  | NH3 | Highway |  |  | 10 | 130 | 0 | 0 | 0.0029 | 0 | 0 | 0 | 1 | 0 | 0 | 15 | 0.0029 | 15 | 0.0029
Heavy Duty Trucks | Diesel | Articulated 40 - 50 t | E2 |  | N2O | Urban Peak |  |  | 10 | 130 | 0 | 0 | 0.018 | 0 | 0 | 0 | 1 | 0 | 0 | 15 | 0.018 | 15 | 0.018
Heavy Duty Trucks | Diesel | Articulated 40 - 50 t | E2 |  | N2O | Urban Off Peak |  |  | 10 | 130 | 0 | 0 | 0.018 | 0 | 0 | 0 | 1 | 0 | 0 | 15 | 0.018 | 15 | 0.018
Heavy Duty Trucks | Diesel | Articulated 40 - 50 t | E2 |  | N2O | Rural |  |  | 10 | 130 | 0 | 0 | 0.015 | 0 | 0 | 0 | 1 | 0 | 0 | 15 | 0.015 | 15 | 0.015
Heavy Duty Trucks | Diesel | Articulated 40 - 50 t | E2 |  | N2O | Highway |  |  | 10 | 130 | 0 | 0 | 0.01 | 0 | 0 | 0 | 1 | 0 | 0 | 15 | 0.01 | 15 | 0.01
Heavy Duty Trucks | Diesel | Articulated 40 - 50 t | E3 |  | CO |  | -0.06 | 0.5 | 12 | 86 | -1.2165e-05 | 0.0042836 | 1.5978 | -6.2864 | 0.0007991 | 0.010593 | 0.065575 | 0 | 0 | 15 | 3.0677 | 15 | 3.0677
Heavy Duty Trucks | Diesel | Articulated 40 - 50 t | E3 |  | CO |  | -0.04 | 0.5 | 12 | 86 | 0.00014925 | -0.024495 | 1.7636 | 2.598 | 0.00020984 | 0.0078461 | 0.27637 | 0 | 0 | 15 | 3.6325 | 15 | 3.6325
Heavy Duty Trucks | Diesel | Articulated 40 - 50 t | E3 |  | CO |  | -0.02 | 0.5 | 12 | 86 | 0.00012612 | 0.0036624 | -0.11024 | 6.9552 | 0.00029604 | -0.010193 | 0.18652 | 0 | 0 | 15 | 4.3578 | 15 | 4.3578
Heavy Duty Trucks | Diesel | Articulated 40 - 50 t | E3 |  | CO |  | 0 | 0.5 | 12 | 86 | 0.0012928 | -0.062367 | 1.5977 | 6.2997 | 0.00058246 | -0.020576 | 0.44766 | 0 | 0 | 15 | 5.084 | 15 | 5.084
Heavy Duty Trucks | Diesel | Articulated 40 - 50 t | E3 |  | CO |  | 0.02 | 0.5 | 12 | 86 | 0.0024811 | 0.033665 | -1.1159 | 28.7988 | 0.0018762 | -0.050151 | 0.67381 | 0 | 0 | 15 | 5.4332 | 15 | 5.4332
Heavy Duty Trucks | Diesel | Articulated 40 - 50 t | E3 |  | CO |  | 0.04 | 0.5 | 12 | 65 | 0.00060364 | -0.068139 | 4.6708 | 1.7531 | 0.00020214 | -0.00068082 | 0.62886 | 0 | 0 | 15 | 5.8745 | 15 | 5.8745
Heavy Duty Trucks | Diesel | Articulated 40 - 50 t | E3 |  | CO |  | 0.06 | 0.5 | 12 | 48 | -0.016859 | 1.7943 | -1.6406 | -11.5425 | 0.0029652 | 0.22052 | -0.61876 | 0 | 0 | 15 | 6.1709 | 15 | 6.1709
Heavy Duty Trucks | Diesel | Articulated 40 - 50 t | E3 |  | NOx |  | -0.06 | 0.5 | 12 | 86 | -1.647e-06 | 0.00029461 | 1.9086 | -6.4246 | 0.00062266 | 0.0053939 | 0.031087 | 0 | 0 | 15 | 5.8881 | 15 | 5.8881
Heavy Duty Trucks | Diesel | Articulated 40 - 50 t | E3 |  | NOx |  | -0.04 | 0.5 | 12 | 86 | 5.544e-05 | -0.015823 | 1.2942 | 5.7404 | 3.325e-05 | 0.0058781 | 0.090571 | 0 | 0 | 15 | 7.7971 | 15 | 7.7971
Heavy Duty Trucks | Diesel | Articulated 40 - 50 t | E3 |  | NOx |  | -0.02 | 0.5 | 12 | 86 | -0.0013006 | 0.10629 | 7.3148 | 12.1062 | 0.00033792 | 0.033537 | 0.2675 | 0 | 0 | 15 | 11.1312 | 15 | 11.1312
Heavy Duty Trucks | Diesel | Articulated 40 - 50 t | E3 |  | NOx |  | 0 | 0.5 | 12 | 86 | 0.0050943 | 0.53423 | -0.48467 | -18.1852 | 0.001445 | 0.019936 | -0.17348 | 0 | 0 | 15 | 16.5584 | 15 | 16.5584
Heavy Duty Trucks | Diesel | Articulated 40 - 50 t | E3 |  | NOx |  | 0.02 | 0.5 | 12 | 86 | -0.00031994 | -0.017842 | 5.0959 | 35.4458 | -3.8439e-05 | 0.0012332 | 0.29708 | 0 | 0 | 15 | 23.1958 | 15 | 23.1958
Heavy Duty Trucks | Diesel | Articulated 40 - 50 t | E3 |  | NOx |  | 0.04 | 0.5 | 12 | 65 | -0.00016957 | 0.080923 | 3.1786 | 4.7843 | -1.9997e-05 | 0.0053814 | 0.076807 | 0 | 0 | 15 | 30.5382 | 15 | 30.5382
Heavy Duty Trucks | Diesel | Articulated 40 - 50 t | E3 |  | NOx |  | 0.06 | 0.5 | 12 | 48 | -0.0055046 | 0.29521 | -0.65544 | -15.9515 | -0.00019731 | 0.011763 | -0.093772 | 0 | 0 | 15 | 38.4217 | 15 | 38.4217
Heavy Duty Trucks | Diesel | Articulated 40 - 50 t | E3 |  | VOC |  | -0.06 | 0.5 | 12 | 86 | -2.4325e-05 | 0.021603 | 1.7099 | -4.1693 | 0.0040056 | 0.11518 | -0.19426 | 0 | 0 | 15 | 0.719 | 15 | 0.719
Heavy Duty Trucks | Diesel | Articulated 40 - 50 t | E3 |  | VOC |  | -0.04 | 0.5 | 12 | 86 | 1.905e-06 | -0.001488 | 0.36787 | 2.5578 | 8.6621e-05 | 0.028144 | 0.18126 | 0 | 0 | 15 | 0.82917 | 15 | 0.82917
Heavy Duty Trucks | Diesel | Articulated 40 - 50 t | E3 |  | VOC |  | -0.02 | 0.5 | 12 | 86 | -1.34e-06 | -5.9172e-05 | 0.40235 | 2.9592 | 0.00010918 | 0.027891 | 0.18402 | 0 | 0 | 15 | 0.95451 | 15 | 0.95451
Heavy Duty Trucks | Diesel | Articulated 40 - 50 t | E3 |  | VOC |  | 0 | 0.5 | 12 | 86 | 0.00021632 | 0.20663 | 0.51519 | -8.5131 | 0.010043 | 0.11654 | -1.1486 | 0 | 0 | 15 | 1.0828 | 15 | 1.0828
Heavy Duty Trucks | Diesel | Articulated 40 - 50 t | E3 |  | VOC |  | 0.02 | 0.5 | 12 | 86 | 0.00023252 | 0.012066 | 0.24578 | -4.6171 | 0.0010164 | 0.012435 | -0.26817 | 0 | 0 | 15 | 1.1647 | 15 | 1.1647
Heavy Duty Trucks | Diesel | Articulated 40 - 50 t | E3 |  | VOC |  | 0.04 | 0.5 | 12 | 65 | 0.00024779 | 0.074183 | 0.58821 | -4.2643 | 0.0019035 | 0.091827 | -0.60869 | 0 | 0 | 15 | 1.2301 | 15 | 1.2301
Heavy Duty Trucks | Diesel | Articulated 40 - 50 t | E3 |  | VOC |  | 0.06 | 0.5 | 12 | 48 | 0.00063941 | 0.012317 | -0.56411 | 4.8611 | 0.001813 | -0.043188 | 0.30847 | 0 | 0 | 15 | 1.2919 | 15 | 1.2919
Heavy Duty Trucks | Diesel | Articulated 40 - 50 t | E3 |  | PM Exhaust |  | -0.06 | 0.5 | 12 | 86 | -2.2923e-05 | 0.034844 | 1.9656 | -4.7128 | 0.0072828 | 0.26203 | 0.32089 | 0 | 0 | 15 | 0.36824 | 15 | 0.36824
Heavy Duty Trucks | Diesel | Articulated 40 - 50 t | E3 |  | PM Exhaust |  | -0.04 | 0.5 | 12 | 86 | -3.1396e-05 | 0.033873 | 2.148 | -6.1367 | 0.007291 | 0.2375 | 0.47675 | 0 | 0 | 15 | 0.39437 | 15 | 0.39437
Heavy Duty Trucks | Diesel | Articulated 40 - 50 t | E3 |  | PM Exhaust |  | -0.02 | 0.5 | 12 | 86 | -0.00025325 | 0.081169 | 0.3992 | -3.8351 | 0.0081689 | 0.13523 | -0.82624 | 0 | 0 | 15 | 0.42894 | 15 | 0.42894
Heavy Duty Trucks | Diesel | Articulated 40 - 50 t | E3 |  | PM Exhaust |  | 0 | 0.5 | 12 | 86 | -6.1806e-06 | 0.0027037 | 0.54232 | 3.1906 | -0.00022688 | 0.074808 | 0.66166 | 0 | 0 | 15 | 0.45834 | 15 | 0.45834
Heavy Duty Trucks | Diesel | Articulated 40 - 50 t | E3 |  | PM Exhaust |  | 0.02 | 0.5 | 12 | 86 | -1.4527e-05 | 0.006512 | 0.64879 | 2.6678 | -0.00025233 | 0.074122 | 0.81884 | 0 | 0 | 15 | 0.49152 | 15 | 0.49152
Heavy Duty Trucks | Diesel | Articulated 40 - 50 t | E3 |  | PM Exhaust |  | 0.04 | 0.5 | 12 | 65 | 1.5424e-05 | 0.063677 | 1.7848 | 2.4216 | 0.0014632 | 0.20155 | 2.0019 | 0 | 0 | 15 | 0.54251 | 15 | 0.54251
Heavy Duty Trucks | Diesel | Articulated 40 - 50 t | E3 |  | PM Exhaust |  | 0.06 | 0.5 | 12 | 48 | 0.0001015 | 0.038425 | 1.1997 | 2.7542 | 0.00061284 | 0.10052 | 1.5684 | 0 | 0 | 15 | 0.61681 | 15 | 0.61681
Heavy Duty Trucks | Diesel | Articulated 40 - 50 t | E3 |  | EC |  | -0.06 | 0.5 | 12 | 86 | -2.0917e-05 | 0.0035728 | 12.2749 | -47.6947 | 0.0021719 | 0.020956 | 0.17169 | 0 | 0 | 15 | 9.3814 | 15 | 9.3814
Heavy Duty Trucks | Diesel | Articulated 40 - 50 t | E3 |  | EC |  | -0.04 | 0.5 | 12 | 86 | 0.00011548 | -0.03135 | 2.4075 | 7.4496 | 3.7944e-05 | 0.0054264 | 0.10936 | 0 | 0 | 15 | 12.3428 | 15 | 12.3428
Heavy Duty Trucks | Diesel | Articulated 40 - 50 t | E3 |  | EC |  | -0.02 | 0.5 | 12 | 86 | 0.00021728 | -0.080554 | 5.8367 | -41.3624 | -0.00016138 | 0.015485 | -0.089226 | 0 | 0 | 15 | 17.9855 | 15 | 17.9855
Heavy Duty Trucks | Diesel | Articulated 40 - 50 t | E3 |  | EC |  | 0 | 0.5 | 12 | 86 | 0.0029966 | 0.47995 | 6.5463 | 5.0273 | 0.00061771 | 0.024033 | 0.076029 | 0 | 0 | 15 | 25.6381 | 15 | 25.6381
Heavy Duty Trucks | Diesel | Articulated 40 - 50 t | E3 |  | EC |  | 0.02 | 0.5 | 12 | 86 | -0.00026446 | 0.29835 | 15.0328 | 32.4205 | -6.143e-05 | 0.020433 | 0.30358 | 0 | 0 | 15 | 36.243 | 15 | 36.243
Heavy Duty Trucks | Diesel | Articulated 40 - 50 t | E3 |  | EC |  | 0.04 | 0.5 | 12 | 65 | 0.021165 | 2.3894 | 5.1101 | -13.1325 | 0.00073861 | 0.057491 | -0.09641 | 0 | 0 | 15 | 48.1016 | 15 | 48.1016
Heavy Duty Trucks | Diesel | Articulated 40 - 50 t | E3 |  | EC |  | 0.06 | 0.5 | 12 | 48 | 7.0408 | 1.2006 | 0.18398 | 0.69929 | 0.15003 | -0.69226 | 2.7729 | 0 | 0 | 15 | 61.2853 | 15 | 61.2853
Heavy Duty Trucks | Diesel | Articulated 40 - 50 t | E3 |  | CH4 | Urban Peak |  |  | 10 | 130 | 0 | 0 | 175 | 0 | 0 | 0 | 1000 | 0.44 | 0 | 15 | 0.098 | 15 | 0.098
Heavy Duty Trucks | Diesel | Articulated 40 - 50 t | E3 |  | CH4 | Urban Off Peak |  |  | 10 | 130 | 0 | 0 | 175 | 0 | 0 | 0 | 1000 | 0.44 | 0 | 15 | 0.098 | 15 | 0.098
Heavy Duty Trucks | Diesel | Articulated 40 - 50 t | E3 |  | CH4 | Rural |  |  | 10 | 130 | 0 | 0 | 80 | 0 | 0 | 0 | 1000 | 0.07 | 0 | 15 | 0.0744 | 15 | 0.0744
Heavy Duty Trucks | Diesel | Articulated 40 - 50 t | E3 |  | CH4 | Highway |  |  | 10 | 130 | 0 | 0 | 70 | 0 | 0 | 0 | 1000 | 0.09 | 0 | 15 | 0.0637 | 15 | 0.0637
Heavy Duty Trucks | Diesel | Articulated 40 - 50 t | E3 |  | NH3 | Urban Peak |  |  | 10 | 130 | 0 | 0 | 0.0029 | 0 | 0 | 0 | 1 | 0 | 0 | 15 | 0.0029 | 15 | 0.0029
Heavy Duty Trucks | Diesel | Articulated 40 - 50 t | E3 |  | NH3 | Urban Off Peak |  |  | 10 | 130 | 0 | 0 | 0.0029 | 0 | 0 | 0 | 1 | 0 | 0 | 15 | 0.0029 | 15 | 0.0029
Heavy Duty Trucks | Diesel | Articulated 40 - 50 t | E3 |  | NH3 | Rural |  |  | 10 | 130 | 0 | 0 | 0.0029 | 0 | 0 | 0 | 1 | 0 | 0 | 15 | 0.0029 | 15 | 0.0029
Heavy Duty Trucks | Diesel | Articulated 40 - 50 t | E3 |  | NH3 | Highway |  |  | 10 | 130 | 0 | 0 | 0.0029 | 0 | 0 | 0 | 1 | 0 | 0 | 15 | 0.0029 | 15 | 0.0029
Heavy Duty Trucks | Diesel | Articulated 40 - 50 t | E3 |  | N2O | Urban Peak |  |  | 10 | 130 | 0 | 0 | 0.009 | 0 | 0 | 0 | 1 | 0 | 0 | 15 | 0.009 | 15 | 0.009
Heavy Duty Trucks | Diesel | Articulated 40 - 50 t | E3 |  | N2O | Urban Off Peak |  |  | 10 | 130 | 0 | 0 | 0.009 | 0 | 0 | 0 | 1 | 0 | 0 | 15 | 0.009 | 15 | 0.009
Heavy Duty Trucks | Diesel | Articulated 40 - 50 t | E3 |  | N2O | Rural |  |  | 10 | 130 | 0 | 0 | 0.009 | 0 | 0 | 0 | 1 | 0 | 0 | 15 | 0.009 | 15 | 0.009
Heavy Duty Trucks | Diesel | Articulated 40 - 50 t | E3 |  | N2O | Highway |  |  | 10 | 130 | 0 | 0 | 0.007 | 0 | 0 | 0 | 1 | 0 | 0 | 15 | 0.007 | 15 | 0.007
Heavy Duty Trucks | Diesel | Articulated 40 - 50 t | E4 | SCR | CO |  | -0.06 | 0.5 | 12 | 86 | -0.00029533 | -0.0027989 | 2.4829 | 2.4528 | 0.0089793 | -0.078065 | 1.5907 | 0 | 0 | 15 | 1.0401 | 15 | 1.0401
Heavy Duty Trucks | Diesel | Articulated 40 - 50 t | E4 | SCR | CO |  | -0.04 | 0.5 | 12 | 86 | -0.00069229 | 0.022361 | 3.5466 | -3.4196 | 0.0056689 | 0.049094 | 0.73538 | 0 | 0 | 15 | 1.2734 | 15 | 1.2734
Heavy Duty Trucks | Diesel | Articulated 40 - 50 t | E4 | SCR | CO |  | -0.02 | 0.5 | 12 | 86 | -0.00024732 | 0.01965 | 1.4541 | 1.2698 | 0.00087536 | 0.048676 | 0.1378 | 0 | 0 | 15 | 1.6695 | 15 | 1.6695
Heavy Duty Trucks | Diesel | Articulated 40 - 50 t | E4 | SCR | CO |  | 0 | 0.5 | 12 | 86 | 0.00025384 | 0.090412 | 1.4698 | -6.0413 | 0.0011842 | 0.078676 | -0.35745 | 0 | 0 | 15 | 2.2773 | 15 | 2.2773
Heavy Duty Trucks | Diesel | Articulated 40 - 50 t | E4 | SCR | CO |  | 0.02 | 0.5 | 12 | 86 | 0.00095556 | 0.2719 | 1.2088 | -8.4611 | 0.0021406 | 0.12552 | -0.63855 | 0 | 0 | 15 | 2.8613 | 15 | 2.8613
Heavy Duty Trucks | Diesel | Articulated 40 - 50 t | E4 | SCR | CO |  | 0.04 | 0.5 | 12 | 67 | 0.0019147 | 0.26748 | -0.47318 | 5.3986 | 0.0016628 | 0.084186 | -0.36639 | 0 | 0 | 15 | 3.4079 | 15 | 3.4079
Heavy Duty Trucks | Diesel | Articulated 40 - 50 t | E4 | SCR | CO |  | 0.06 | 0.5 | 12 | 50 | 0.00045005 | -0.042909 | 0.79852 | 13.6611 | 0.0002007 | -0.020652 | 0.55316 | 0 | 0 | 15 | 4.044 | 15 | 4.044
Heavy Duty Trucks | Diesel | Articulated 40 - 50 t | E4 | SCR | NOx |  | -0.06 | 0.5 | 12 | 86 | -0.00049867 | 0.0084075 | 3.1297 | 1.1265 | 0.0030297 | -0.012429 | 0.60704 | 0 | 0 | 15 | 2.92 | 15 | 2.92
Heavy Duty Trucks | Diesel | Articulated 40 - 50 t | E4 | SCR | NOx |  | -0.04 | 0.5 | 12 | 86 | -0.00063384 | 0.02386 | 3.0545 | -1.8973 | 0.00089113 | 0.01815 | 0.26487 | 0 | 0 | 15 | 4.2613 | 15 | 4.2613
Heavy Duty Trucks | Diesel | Articulated 40 - 50 t | E4 | SCR | NOx |  | -0.02 | 0.5 | 12 | 86 | 2.4392e-05 | -0.0089636 | 0.63925 | -3.929 | -4.2775e-05 | 0.004088 | -0.015104 | 0 | 0 | 15 | 6.7869 | 15 | 6.7869
Heavy Duty Trucks | Diesel | Articulated 40 - 50 t | E4 | SCR | NOx |  | 0 | 0.5 | 12 | 86 | 0.0032944 | 0.073353 | -2.3519 | 14.6911 | 0.00099028 | -0.018719 | 0.10153 | 0 | 0 | 15 | 10.7697 | 15 | 10.7697
Heavy Duty Trucks | Diesel | Articulated 40 - 50 t | E4 | SCR | NOx |  | 0.02 | 0.5 | 12 | 86 | 0.0006932 | 0.58303 | 15.586 | 15.1286 | 0.00027201 | 0.055353 | 0.73961 | 0 | 0 | 15 | 15.6312 | 15 | 15.6312
Heavy Duty Trucks | Diesel | Articulated 40 - 50 t | E4 | SCR | NOx |  | 0.04 | 0.5 | 12 | 67 | 0.0032115 | 0.84049 | 17.4681 | 20.3116 | 0.00036902 | 0.053452 | 0.66306 | 0 | 0 | 15 | 20.7717 | 15 | 20.7717
Heavy Duty Trucks | Diesel | Articulated 40 - 50 t | E4 | SCR | NOx |  | 0.06 | 0.5 | 12 | 50 | -0.011087 | 0.54322 | 2.7253 | 0.03553 | -0.0005465 | 0.029357 | 0.0027592 | 0 | 0 | 15 | 26.1795 | 15 | 26.1795
Heavy Duty Trucks | Diesel | Articulated 40 - 50 t | E4 | SCR | VOC |  | -0.06 | 0.5 | 12 | 86 | 3.3514e-06 | -0.0012996 | 1.4761 | -4.6135 | 0.036115 | 0.24559 | 1.7192 | 0 | 0 | 15 | 0.08499 | 15 | 0.08499
Heavy Duty Trucks | Diesel | Articulated 40 - 50 t | E4 | SCR | VOC |  | -0.04 | 0.5 | 12 | 86 | -6.2757e-07 | 5.011e-05 | 0.87468 | -3.0949 | 0.016391 | 0.14509 | 0.96916 | 0 | 0 | 15 | 0.097896 | 15 | 0.097896
Heavy Duty Trucks | Diesel | Articulated 40 - 50 t | E4 | SCR | VOC |  | -0.02 | 0.5 | 12 | 86 | -1.5459e-05 | 0.0081004 | 1.0703 | -3.6671 | 0.013969 | 0.28352 | 0.65196 | 0 | 0 | 15 | 0.11729 | 15 | 0.11729
Heavy Duty Trucks | Diesel | Articulated 40 - 50 t | E4 | SCR | VOC |  | 0 | 0.5 | 12 | 86 | -1.0328e-17 | -6.1824e-16 | 2.136 | -4.0645e-13 | -0.0035993 | 0.84849 | 2.512 | 0 | 0 | 15 | 0.14803 | 15 | 0.14803
Heavy Duty Trucks | Diesel | Articulated 40 - 50 t | E4 | SCR | VOC |  | 0.02 | 0.5 | 12 | 86 | 0.00046567 | 0.12497 | 1.4472 | -1.4062 | 0.011136 | 1.1958 | -2.1861 | 0 | 0 | 15 | 0.18254 | 15 | 0.18254
Heavy Duty Trucks | Diesel | Articulated 40 - 50 t | E4 | SCR | VOC |  | 0.04 | 0.5 | 12 | 67 | -0.00046653 | 0.028759 | 0.37807 | -6.6882 | -0.0045868 | 0.37439 | -3.4286 | 0 | 0 | 15 | 0.22387 | 15 | 0.22387
Heavy Duty Trucks | Diesel | Articulated 40 - 50 t | E4 | SCR | VOC |  | 0.06 | 0.5 | 12 | 50 | 8.3257e-05 | -0.0072364 | 0.087998 | 3.6011 | 0.00072409 | -0.073295 | 1.9037 | 0 | 0 | 15 | 0.24635 | 15 | 0.24635
Heavy Duty Trucks | Diesel | Articulated 40 - 50 t | E4 | SCR | PM Exhaust |  | -0.06 | 0.5 | 12 | 86 | -1.3471e-05 | 0.010275 | 0.84767 | -2.5261 | 0.030657 | 0.82813 | 0.81258 | 0 | 0 | 15 | 0.041245 | 15 | 0.041245
Heavy Duty Trucks | Diesel | Articulated 40 - 50 t | E4 | SCR | PM Exhaust |  | -0.04 | 0.5 | 12 | 86 | 1.0577e-05 | -0.003306 | 0.30593 | 1.419 | -0.00022623 | 0.22648 | 3.553 | 0 | 0 | 15 | 0.051211 | 15 | 0.051211
Heavy Duty Trucks | Diesel | Articulated 40 - 50 t | E4 | SCR | PM Exhaust |  | -0.02 | 0.5 | 12 | 86 | 9.3523e-06 | -0.0065118 | 0.5432 | -4.161 | -0.0042918 | 0.41746 | -2.8125 | 0 | 0 | 15 | 0.068538 | 15 | 0.068538
Heavy Duty Trucks | Diesel | Articulated 40 - 50 t | E4 | SCR | PM Exhaust |  | 0 | 0.5 | 12 | 86 | -1.3714e-17 | -7.6664e-16 | 0.94456 | -2.5302e-13 | -0.0020589 | 0.44947 | 4.1528 | 0 | 0 | 15 | 0.090548 | 15 | 0.090548
Heavy Duty Trucks | Diesel | Articulated 40 - 50 t | E4 | SCR | PM Exhaust |  | 0.02 | 0.5 | 12 | 86 | -4.8545e-05 | 0.035547 | 1.0415 | 1.2335 | 0.002939 | 0.48207 | 5.6879 | 0 | 0 | 15 | 0.12121 | 15 | 0.12121
Heavy Duty Trucks | Diesel | Articulated 40 - 50 t | E4 | SCR | PM Exhaust |  | 0.04 | 0.5 | 12 | 67 | -0.00030808 | 0.086098 | 0.99193 | 0.2769 | 0.0078465 | 0.65872 | 3.4552 | 0 | 0 | 15 | 0.14784 | 15 | 0.14784
Heavy Duty Trucks | Diesel | Articulated 40 - 50 t | E4 | SCR | PM Exhaust |  | 0.06 | 0.5 | 12 | 50 | -0.00031769 | 0.012442 | 0.35172 | -3.8524 | -0.0046363 | 0.30217 | -2.2348 | 0 | 0 | 15 | 0.16742 | 15 | 0.16742
Heavy Duty Trucks | Diesel | Articulated 40 - 50 t | E4 | SCR | EC |  | -0.06 | 0.5 | 12 | 86 | 0.00019136 | -0.046633 | 4.7596 | -20.1352 | 0.0015428 | -0.0073818 | 0.21457 | 0 | 0 | 15 | 6.122 | 15 | 6.122
Heavy Duty Trucks | Diesel | Articulated 40 - 50 t | E4 | SCR | EC |  | -0.04 | 0.5 | 12 | 86 | 0.0006252 | -0.14333 | 8.9351 | 14.2228 | 0.00036587 | 0.01525 | 0.53622 | 0 | 0 | 15 | 9.2931 | 15 | 9.2931
Heavy Duty Trucks | Diesel | Articulated 40 - 50 t | E4 | SCR | EC |  | -0.02 | 0.5 | 12 | 86 | 6.1156e-05 | -0.018555 | 1.2138 | -5.8145 | -3.5497e-05 | 0.0032477 | -0.0033057 | 0 | 0 | 15 | 15.0078 | 15 | 15.0078
Heavy Duty Trucks | Diesel | Articulated 40 - 50 t | E4 | SCR | EC |  | 0 | 0.5 | 12 | 86 | 0.00076964 | 0.24005 | 6.4903 | 11.4679 | 0.00020047 | 0.018143 | 0.15014 | 0 | 0 | 15 | 23.5962 | 15 | 23.5962
Heavy Duty Trucks | Diesel | Articulated 40 - 50 t | E4 | SCR | EC |  | 0.02 | 0.5 | 12 | 86 | -0.00094746 | 0.82612 | 36.6215 | 62.4073 | -0.00014422 | 0.049495 | 0.80426 | 0 | 0 | 15 | 34.975 | 15 | 34.975
Heavy Duty Trucks | Diesel | Articulated 40 - 50 t | E4 | SCR | EC |  | 0.04 | 0.5 | 12 | 67 | 0.065758 | -1.7215 | 11.0582 | 65.2841 | 0.001744 | -0.05219 | 0.48168 | 0 | 0 | 15 | 48.0468 | 15 | 48.0468
Heavy Duty Trucks | Diesel | Articulated 40 - 50 t | E4 | SCR | EC |  | 0.06 | 0.5 | 12 | 50 | -0.097445 | 4.7775 | 22.6155 | -7.32 | -0.0018769 | 0.098173 | 0.11436 | 0 | 0 | 15 | 61.7051 | 15 | 61.7051
Heavy Duty Trucks | Diesel | Articulated 40 - 50 t | E4 | SCR | CH4 | Urban Peak |  |  | 10 | 130 | 0 | 0 | 175 | 0 | 0 | 0 | 1000 | 0.97 | 0 | 15 | 0.00525 | 15 | 0.00525
Heavy Duty Trucks | Diesel | Articulated 40 - 50 t | E4 | SCR | CH4 | Urban Off Peak |  |  | 10 | 130 | 0 | 0 | 175 | 0 | 0 | 0 | 1000 | 0.97 | 0 | 15 | 0.00525 | 15 | 0.00525
Heavy Duty Trucks | Diesel | Articulated 40 - 50 t | E4 | SCR | CH4 | Rural |  |  | 10 | 130 | 0 | 0 | 80 | 0 | 0 | 0 | 1000 | 0.93 | 0 | 15 | 0.0056 | 15 | 0.0056
Heavy Duty Trucks | Diesel | Articulated 40 - 50 t | E4 | SCR | CH4 | Highway |  |  | 10 | 130 | 0 | 0 | 70 | 0 | 0 | 0 | 1000 | 0.94 | 0 | 15 | 0.0042 | 15 | 0.0042
Heavy Duty Trucks | Diesel | Articulated 40 - 50 t | E4 | SCR | NH3 | Urban Peak |  |  | 10 | 130 | 0 | 0 | 0.0029 | 0 | 0 | 0 | 1 | 0 | 0 | 15 | 0.0029 | 15 | 0.0029
Heavy Duty Trucks | Diesel | Articulated 40 - 50 t | E4 | SCR | NH3 | Urban Off Peak |  |  | 10 | 130 | 0 | 0 | 0.0029 | 0 | 0 | 0 | 1 | 0 | 0 | 15 | 0.0029 | 15 | 0.0029
Heavy Duty Trucks | Diesel | Articulated 40 - 50 t | E4 | SCR | NH3 | Rural |  |  | 10 | 130 | 0 | 0 | 0.0029 | 0 | 0 | 0 | 1 | 0 | 0 | 15 | 0.0029 | 15 | 0.0029
Heavy Duty Trucks | Diesel | Articulated 40 - 50 t | E4 | SCR | NH3 | Highway |  |  | 10 | 130 | 0 | 0 | 0.0029 | 0 | 0 | 0 | 1 | 0 | 0 | 15 | 0.0029 | 15 | 0.0029
Heavy Duty Trucks | Diesel | Articulated 40 - 50 t | E4 | SCR | N2O | Urban Peak |  |  | 10 | 130 | 0 | 0 | 0.019 | 0 | 0 | 0 | 1 | 0 | 0 | 15 | 0.019 | 15 | 0.019
Heavy Duty Trucks | Diesel | Articulated 40 - 50 t | E4 | SCR | N2O | Urban Off Peak |  |  | 10 | 130 | 0 | 0 | 0.019 | 0 | 0 | 0 | 1 | 0 | 0 | 15 | 0.019 | 15 | 0.019
Heavy Duty Trucks | Diesel | Articulated 40 - 50 t | E4 | SCR | N2O | Rural |  |  | 10 | 130 | 0 | 0 | 0.0234 | 0 | 0 | 0 | 1 | 0 | 0 | 15 | 0.0234 | 15 | 0.0234
Heavy Duty Trucks | Diesel | Articulated 40 - 50 t | E4 | SCR | N2O | Highway |  |  | 10 | 130 | 0 | 0 | 0.0192 | 0 | 0 | 0 | 1 | 0 | 0 | 15 | 0.0192 | 15 | 0.0192
Heavy Duty Trucks | Diesel | Articulated 40 - 50 t | E4 | EGR | CO |  | -0.06 | 0.5 | 12 | 86 | -0.00029533 | -0.0027989 | 2.4829 | 2.4528 | 0.0089793 | -0.078065 | 1.5907 | 0 | 0 | 15 | 1.0401 | 15 | 1.0401
Heavy Duty Trucks | Diesel | Articulated 40 - 50 t | E4 | EGR | CO |  | -0.04 | 0.5 | 12 | 86 | -0.00069229 | 0.022361 | 3.5466 | -3.4196 | 0.0056689 | 0.049094 | 0.73538 | 0 | 0 | 15 | 1.2734 | 15 | 1.2734
Heavy Duty Trucks | Diesel | Articulated 40 - 50 t | E4 | EGR | CO |  | -0.02 | 0.5 | 12 | 86 | -0.00024732 | 0.01965 | 1.4541 | 1.2698 | 0.00087536 | 0.048676 | 0.1378 | 0 | 0 | 15 | 1.6695 | 15 | 1.6695
Heavy Duty Trucks | Diesel | Articulated 40 - 50 t | E4 | EGR | CO |  | 0 | 0.5 | 12 | 86 | 0.00025384 | 0.090412 | 1.4698 | -6.0413 | 0.0011842 | 0.078676 | -0.35745 | 0 | 0 | 15 | 2.2773 | 15 | 2.2773
Heavy Duty Trucks | Diesel | Articulated 40 - 50 t | E4 | EGR | CO |  | 0.02 | 0.5 | 12 | 86 | 0.00095556 | 0.2719 | 1.2088 | -8.4611 | 0.0021406 | 0.12552 | -0.63855 | 0 | 0 | 15 | 2.8613 | 15 | 2.8613
Heavy Duty Trucks | Diesel | Articulated 40 - 50 t | E4 | EGR | CO |  | 0.04 | 0.5 | 12 | 67 | 0.0019147 | 0.26748 | -0.47318 | 5.3986 | 0.0016628 | 0.084186 | -0.36639 | 0 | 0 | 15 | 3.4079 | 15 | 3.4079
Heavy Duty Trucks | Diesel | Articulated 40 - 50 t | E4 | EGR | CO |  | 0.06 | 0.5 | 12 | 50 | 0.00045005 | -0.042909 | 0.79852 | 13.6611 | 0.0002007 | -0.020652 | 0.55316 | 0 | 0 | 15 | 4.044 | 15 | 4.044
Heavy Duty Trucks | Diesel | Articulated 40 - 50 t | E4 | EGR | NOx |  | -0.06 | 0.5 | 12 | 86 | -0.00049867 | 0.0084075 | 3.1297 | 1.1265 | 0.0030297 | -0.012429 | 0.60704 | 0 | 0 | 15 | 2.92 | 15 | 2.92
Heavy Duty Trucks | Diesel | Articulated 40 - 50 t | E4 | EGR | NOx |  | -0.04 | 0.5 | 12 | 86 | -0.00063384 | 0.02386 | 3.0545 | -1.8973 | 0.00089113 | 0.01815 | 0.26487 | 0 | 0 | 15 | 4.2613 | 15 | 4.2613
Heavy Duty Trucks | Diesel | Articulated 40 - 50 t | E4 | EGR | NOx |  | -0.02 | 0.5 | 12 | 86 | 2.4392e-05 | -0.0089636 | 0.63925 | -3.929 | -4.2775e-05 | 0.004088 | -0.015104 | 0 | 0 | 15 | 6.7869 | 15 | 6.7869
Heavy Duty Trucks | Diesel | Articulated 40 - 50 t | E4 | EGR | NOx |  | 0 | 0.5 | 12 | 86 | 0.0032944 | 0.073353 | -2.3519 | 14.6911 | 0.00099028 | -0.018719 | 0.10153 | 0 | 0 | 15 | 10.7697 | 15 | 10.7697
Heavy Duty Trucks | Diesel | Articulated 40 - 50 t | E4 | EGR | NOx |  | 0.02 | 0.5 | 12 | 86 | 0.0006932 | 0.58303 | 15.586 | 15.1286 | 0.00027201 | 0.055353 | 0.73961 | 0 | 0 | 15 | 15.6312 | 15 | 15.6312
Heavy Duty Trucks | Diesel | Articulated 40 - 50 t | E4 | EGR | NOx |  | 0.04 | 0.5 | 12 | 67 | 0.0032115 | 0.84049 | 17.4681 | 20.3116 | 0.00036902 | 0.053452 | 0.66306 | 0 | 0 | 15 | 20.7717 | 15 | 20.7717
Heavy Duty Trucks | Diesel | Articulated 40 - 50 t | E4 | EGR | NOx |  | 0.06 | 0.5 | 12 | 50 | -0.011087 | 0.54322 | 2.7253 | 0.03553 | -0.0005465 | 0.029357 | 0.0027592 | 0 | 0 | 15 | 26.1795 | 15 | 26.1795
Heavy Duty Trucks | Diesel | Articulated 40 - 50 t | E4 | EGR | VOC |  | -0.06 | 0.5 | 12 | 86 | 3.3514e-06 | -0.0012996 | 1.4761 | -4.6135 | 0.036115 | 0.24559 | 1.7192 | 0 | 0 | 15 | 0.08499 | 15 | 0.08499
Heavy Duty Trucks | Diesel | Articulated 40 - 50 t | E4 | EGR | VOC |  | -0.04 | 0.5 | 12 | 86 | -6.2757e-07 | 5.011e-05 | 0.87468 | -3.0949 | 0.016391 | 0.14509 | 0.96916 | 0 | 0 | 15 | 0.097896 | 15 | 0.097896
Heavy Duty Trucks | Diesel | Articulated 40 - 50 t | E4 | EGR | VOC |  | -0.02 | 0.5 | 12 | 86 | -1.5459e-05 | 0.0081004 | 1.0703 | -3.6671 | 0.013969 | 0.28352 | 0.65196 | 0 | 0 | 15 | 0.11729 | 15 | 0.11729
Heavy Duty Trucks | Diesel | Articulated 40 - 50 t | E4 | EGR | VOC |  | 0 | 0.5 | 12 | 86 | -1.0328e-17 | -6.1824e-16 | 2.136 | -4.0645e-13 | -0.0035993 | 0.84849 | 2.512 | 0 | 0 | 15 | 0.14803 | 15 | 0.14803
Heavy Duty Trucks | Diesel | Articulated 40 - 50 t | E4 | EGR | VOC |  | 0.02 | 0.5 | 12 | 86 | 0.00046567 | 0.12497 | 1.4472 | -1.4062 | 0.011136 | 1.1958 | -2.1861 | 0 | 0 | 15 | 0.18254 | 15 | 0.18254
Heavy Duty Trucks | Diesel | Articulated 40 - 50 t | E4 | EGR | VOC |  | 0.04 | 0.5 | 12 | 67 | -0.00046653 | 0.028759 | 0.37807 | -6.6882 | -0.0045868 | 0.37439 | -3.4286 | 0 | 0 | 15 | 0.22387 | 15 | 0.22387
Heavy Duty Trucks | Diesel | Articulated 40 - 50 t | E4 | EGR | VOC |  | 0.06 | 0.5 | 12 | 50 | 8.3257e-05 | -0.0072364 | 0.087998 | 3.6011 | 0.00072409 | -0.073295 | 1.9037 | 0 | 0 | 15 | 0.24635 | 15 | 0.24635
Heavy Duty Trucks | Diesel | Articulated 40 - 50 t | E4 | EGR | PM Exhaust |  | -0.06 | 0.5 | 12 | 86 | -1.3471e-05 | 0.010275 | 0.84767 | -2.5261 | 0.030657 | 0.82813 | 0.81258 | 0 | 0 | 15 | 0.041245 | 15 | 0.041245
Heavy Duty Trucks | Diesel | Articulated 40 - 50 t | E4 | EGR | PM Exhaust |  | -0.04 | 0.5 | 12 | 86 | 1.0577e-05 | -0.003306 | 0.30593 | 1.419 | -0.00022623 | 0.22648 | 3.553 | 0 | 0 | 15 | 0.051211 | 15 | 0.051211
Heavy Duty Trucks | Diesel | Articulated 40 - 50 t | E4 | EGR | PM Exhaust |  | -0.02 | 0.5 | 12 | 86 | 9.3523e-06 | -0.0065118 | 0.5432 | -4.161 | -0.0042918 | 0.41746 | -2.8125 | 0 | 0 | 15 | 0.068538 | 15 | 0.068538
Heavy Duty Trucks | Diesel | Articulated 40 - 50 t | E4 | EGR | PM Exhaust |  | 0 | 0.5 | 12 | 86 | -1.3714e-17 | -7.6664e-16 | 0.94456 | -2.5302e-13 | -0.0020589 | 0.44947 | 4.1528 | 0 | 0 | 15 | 0.090548 | 15 | 0.090548
Heavy Duty Trucks | Diesel | Articulated 40 - 50 t | E4 | EGR | PM Exhaust |  | 0.02 | 0.5 | 12 | 86 | -4.8545e-05 | 0.035547 | 1.0415 | 1.2335 | 0.002939 | 0.48207 | 5.6879 | 0 | 0 | 15 | 0.12121 | 15 | 0.12121
Heavy Duty Trucks | Diesel | Articulated 40 - 50 t | E4 | EGR | PM Exhaust |  | 0.04 | 0.5 | 12 | 67 | -0.00030808 | 0.086098 | 0.99193 | 0.2769 | 0.0078465 | 0.65872 | 3.4552 | 0 | 0 | 15 | 0.14784 | 15 | 0.14784
Heavy Duty Trucks | Diesel | Articulated 40 - 50 t | E4 | EGR | PM Exhaust |  | 0.06 | 0.5 | 12 | 50 | -0.00031769 | 0.012442 | 0.35172 | -3.8524 | -0.0046363 | 0.30217 | -2.2348 | 0 | 0 | 15 | 0.16742 | 15 | 0.16742
Heavy Duty Trucks | Diesel | Articulated 40 - 50 t | E4 | EGR | EC |  | -0.06 | 0.5 | 12 | 86 | 0.00019136 | -0.046633 | 4.7596 | -20.1352 | 0.0015428 | -0.0073818 | 0.21457 | 0 | 0 | 15 | 6.122 | 15 | 6.122
Heavy Duty Trucks | Diesel | Articulated 40 - 50 t | E4 | EGR | EC |  | -0.04 | 0.5 | 12 | 86 | 0.0006252 | -0.14333 | 8.9351 | 14.2228 | 0.00036587 | 0.01525 | 0.53622 | 0 | 0 | 15 | 9.2931 | 15 | 9.2931
Heavy Duty Trucks | Diesel | Articulated 40 - 50 t | E4 | EGR | EC |  | -0.02 | 0.5 | 12 | 86 | 6.1156e-05 | -0.018555 | 1.2138 | -5.8145 | -3.5497e-05 | 0.0032477 | -0.0033057 | 0 | 0 | 15 | 15.0078 | 15 | 15.0078
Heavy Duty Trucks | Diesel | Articulated 40 - 50 t | E4 | EGR | EC |  | 0 | 0.5 | 12 | 86 | 0.00076964 | 0.24005 | 6.4903 | 11.4679 | 0.00020047 | 0.018143 | 0.15014 | 0 | 0 | 15 | 23.5962 | 15 | 23.5962
Heavy Duty Trucks | Diesel | Articulated 40 - 50 t | E4 | EGR | EC |  | 0.02 | 0.5 | 12 | 86 | -0.00094746 | 0.82612 | 36.6215 | 62.4073 | -0.00014422 | 0.049495 | 0.80426 | 0 | 0 | 15 | 34.975 | 15 | 34.975
Heavy Duty Trucks | Diesel | Articulated 40 - 50 t | E4 | EGR | EC |  | 0.04 | 0.5 | 12 | 67 | 0.065758 | -1.7215 | 11.0582 | 65.2841 | 0.001744 | -0.05219 | 0.48168 | 0 | 0 | 15 | 48.0468 | 15 | 48.0468
Heavy Duty Trucks | Diesel | Articulated 40 - 50 t | E4 | EGR | EC |  | 0.06 | 0.5 | 12 | 50 | -0.097445 | 4.7775 | 22.6155 | -7.32 | -0.0018769 | 0.098173 | 0.11436 | 0 | 0 | 15 | 61.7051 | 15 | 61.7051
Heavy Duty Trucks | Diesel | Articulated 40 - 50 t | E4 | EGR | CH4 | Urban Peak |  |  | 10 | 130 | 0 | 0 | 175 | 0 | 0 | 0 | 1000 | 0.97 | 0 | 15 | 0.00525 | 15 | 0.00525
Heavy Duty Trucks | Diesel | Articulated 40 - 50 t | E4 | EGR | CH4 | Urban Off Peak |  |  | 10 | 130 | 0 | 0 | 175 | 0 | 0 | 0 | 1000 | 0.97 | 0 | 15 | 0.00525 | 15 | 0.00525
Heavy Duty Trucks | Diesel | Articulated 40 - 50 t | E4 | EGR | CH4 | Rural |  |  | 10 | 130 | 0 | 0 | 80 | 0 | 0 | 0 | 1000 | 0.93 | 0 | 15 | 0.0056 | 15 | 0.0056
Heavy Duty Trucks | Diesel | Articulated 40 - 50 t | E4 | EGR | CH4 | Highway |  |  | 10 | 130 | 0 | 0 | 70 | 0 | 0 | 0 | 1000 | 0.94 | 0 | 15 | 0.0042 | 15 | 0.0042
Heavy Duty Trucks | Diesel | Articulated 40 - 50 t | E4 | EGR | NH3 | Urban Peak |  |  | 10 | 130 | 0 | 0 | 0.0029 | 0 | 0 | 0 | 1 | 0 | 0 | 15 | 0.0029 | 15 | 0.0029
Heavy Duty Trucks | Diesel | Articulated 40 - 50 t | E4 | EGR | NH3 | Urban Off Peak |  |  | 10 | 130 | 0 | 0 | 0.0029 | 0 | 0 | 0 | 1 | 0 | 0 | 15 | 0.0029 | 15 | 0.0029
Heavy Duty Trucks | Diesel | Articulated 40 - 50 t | E4 | EGR | NH3 | Rural |  |  | 10 | 130 | 0 | 0 | 0.0029 | 0 | 0 | 0 | 1 | 0 | 0 | 15 | 0.0029 | 15 | 0.0029
Heavy Duty Trucks | Diesel | Articulated 40 - 50 t | E4 | EGR | NH3 | Highway |  |  | 10 | 130 | 0 | 0 | 0.0029 | 0 | 0 | 0 | 1 | 0 | 0 | 15 | 0.0029 | 15 | 0.0029
Heavy Duty Trucks | Diesel | Articulated 40 - 50 t | E4 | EGR | N2O | Urban Peak |  |  | 10 | 130 | 0 | 0 | 0.019 | 0 | 0 | 0 | 1 | 0 | 0 | 15 | 0.019 | 15 | 0.019
Heavy Duty Trucks | Diesel | Articulated 40 - 50 t | E4 | EGR | N2O | Urban Off Peak |  |  | 10 | 130 | 0 | 0 | 0.019 | 0 | 0 | 0 | 1 | 0 | 0 | 15 | 0.019 | 15 | 0.019
Heavy Duty Trucks | Diesel | Articulated 40 - 50 t | E4 | EGR | N2O | Rural |  |  | 10 | 130 | 0 | 0 | 0.0234 | 0 | 0 | 0 | 1 | 0 | 0 | 15 | 0.0234 | 15 | 0.0234
Heavy Duty Trucks | Diesel | Articulated 40 - 50 t | E4 | EGR | N2O | Highway |  |  | 10 | 130 | 0 | 0 | 0.0192 | 0 | 0 | 0 | 1 | 0 | 0 | 15 | 0.0192 | 15 | 0.0192
Heavy Duty Trucks | Diesel | Articulated 40 - 50 t | E5 | SCR | CO |  | -0.06 | 0.5 | 5 | 65 | -0.0021698 | 0.15783 | -1.0381 | 1.9121 | 0.0048961 | -0.036796 | 0.073956 | 0 | 0 | 15 | 1.5533 | 15 | 1.5533
Heavy Duty Trucks | Diesel | Articulated 40 - 50 t | E5 | SCR | CO |  | -0.04 | 0.5 | 5 | 85 | -0.0028022 | 0.26496 | -1.6466 | 2.9595 | 0.0072261 | -0.05073 | 0.10116 | 0 | 0 | 15 | 1.9611 | 15 | 1.9611
Heavy Duty Trucks | Diesel | Articulated 40 - 50 t | E5 | SCR | CO |  | -0.02 | 0.5 | 5 | 85 | -0.0049495 | 0.77355 | -2.0781 | -2.5608 | 0.013693 | -0.0039092 | -0.17756 | 0 | 0 | 15 | 2.8968 | 15 | 2.8968
Heavy Duty Trucks | Diesel | Articulated 40 - 50 t | E5 | SCR | CO |  | 0 | 0.5 | 5 | 85 | 0.033413 | 1.6689 | -5.4736 | 3.5281 | 0.034172 | -0.082402 | 0.014191 | 0 | 0 | 15 | 4.2235 | 15 | 4.2235
Heavy Duty Trucks | Diesel | Articulated 40 - 50 t | E5 | SCR | CO |  | 0.02 | 0.5 | 5 | 85 | -0.0031914 | 0.25477 | 4.5671 | -1.7442 | -0.0010195 | 0.1024 | 3.4977e-12 | 0 | 0 | 15 | 5.7818 | 15 | 5.7818
Heavy Duty Trucks | Diesel | Articulated 40 - 50 t | E5 | SCR | CO |  | 0.04 | 0.5 | 5 | 65 | -0.0065943 | 0.57918 | 4.6732 | -0.86251 | -0.00035726 | 0.11472 | -7.3757e-14 | 0 | 0 | 15 | 7.205 | 15 | 7.205
Heavy Duty Trucks | Diesel | Articulated 40 - 50 t | E5 | SCR | CO |  | 0.06 | 0.5 | 5 | 50 | 0.0003338 | -0.026011 | 0.59387 | 5.7623 | 6.4892e-05 | -0.004381 | 0.13301 | 0 | 0 | 15 | 8.0948 | 15 | 8.0948
Heavy Duty Trucks | Diesel | Articulated 40 - 50 t | E5 | SCR | NOx |  | -0.06 | 0.5 | 5 | 80 | -0.00056294 | 0.052009 | -0.49874 | 2.8843 | 0.00064468 | -0.0082069 | 0.04032 | 0 | 0 | 15 | 5.5728 | 15 | 5.5728
Heavy Duty Trucks | Diesel | Articulated 40 - 50 t | E5 | SCR | NOx |  | -0.04 | 0.5 | 5 | 85 | -0.0068606 | 0.67723 | -3.9013 | 8.0096 | 0.004396 | -0.029088 | 0.072608 | 0 | 0 | 15 | 8.3905 | 15 | 8.3905
Heavy Duty Trucks | Diesel | Articulated 40 - 50 t | E5 | SCR | NOx |  | -0.02 | 0.5 | 5 | 85 | -0.0019241 | 0.38186 | -1.2977 | 1.9573 | 0.001639 | -0.0032464 | 0.0082976 | 0 | 0 | 15 | 12.5705 | 15 | 12.5705
Heavy Duty Trucks | Diesel | Articulated 40 - 50 t | E5 | SCR | NOx |  | 0 | 0.5 | 5 | 85 | -0.0077134 | 0.99903 | -2.1992 | 2.4102 | 0.00329 | 0.00092245 | -2.0131e-14 | 0 | 0 | 15 | 14.8673 | 15 | 14.8673
Heavy Duty Trucks | Diesel | Articulated 40 - 50 t | E5 | SCR | NOx |  | 0.02 | 0.5 | 5 | 85 | 0.0012994 | -0.032298 | 1.5961 | 1.3995 | 0.00035076 | 0.0016357 | 0.026127 | 0 | 0 | 15 | 11.555 | 15 | 11.555
Heavy Duty Trucks | Diesel | Articulated 40 - 50 t | E5 | SCR | NOx |  | 0.04 | 0.5 | 5 | 65 | 0.0085593 | -0.13478 | 3.5017 | -0.20223 | 0.00138 | 0.0011036 | 0.030399 | 0 | 0 | 15 | 9.4905 | 15 | 9.4905
Heavy Duty Trucks | Diesel | Articulated 40 - 50 t | E5 | SCR | NOx |  | 0.06 | 0.5 | 5 | 50 | 0.0614 | -0.80711 | 13.1456 | -5.1091 | 0.006945 | -0.0013686 | 0.071061 | 0 | 0 | 15 | 8.9968 | 15 | 8.9968
Heavy Duty Trucks | Diesel | Articulated 40 - 50 t | E5 | SCR | VOC |  | -0.06 | 0.5 | 5 | 80 | -0.0029356 | 0.26125 | -1.1663 | 0.9803 | 0.28611 | -0.97935 | -0.25233 | 0 | 0 | 15 | 0.043643 | 15 | 0.043643
Heavy Duty Trucks | Diesel | Articulated 40 - 50 t | E5 | SCR | VOC |  | -0.04 | 0.5 | 5 | 85 | -0.0019389 | 0.20558 | -0.93332 | 1.4645 | 0.2252 | -1.1395 | 2.4766 | 0 | 0 | 15 | 0.05025 | 15 | 0.05025
Heavy Duty Trucks | Diesel | Articulated 40 - 50 t | E5 | SCR | VOC |  | -0.02 | 0.5 | 5 | 85 | -0.0022998 | 0.38394 | -1.7326 | 1.5805 | 0.3526 | -1.1968 | -1.425e-12 | 0 | 0 | 15 | 0.058882 | 15 | 0.058882
Heavy Duty Trucks | Diesel | Articulated 40 - 50 t | E5 | SCR | VOC |  | 0 | 0.5 | 5 | 85 | 0.0023954 | 0.30229 | -0.99561 | 2.2863 | 0.29499 | -1.0745 | 3.7387 | 0 | 0 | 15 | 0.078346 | 15 | 0.078346
Heavy Duty Trucks | Diesel | Articulated 40 - 50 t | E5 | SCR | VOC |  | 0.02 | 0.5 | 5 | 85 | 0.0021556 | 0.029786 | 0.60707 | 1.0583 | 0.062684 | -0.082651 | 3.9725 | 0 | 0 | 15 | 0.095591 | 15 | 0.095591
Heavy Duty Trucks | Diesel | Articulated 40 - 50 t | E5 | SCR | VOC |  | 0.04 | 0.5 | 5 | 65 | 0.0027621 | 0.0098496 | 0.67634 | 0.83379 | 0.04535 | -0.039868 | 3.4929 | 0 | 0 | 15 | 0.1146 | 15 | 0.1146
Heavy Duty Trucks | Diesel | Articulated 40 - 50 t | E5 | SCR | VOC |  | 0.06 | 0.5 | 5 | 50 | 0.0017404 | -0.0098215 | 0.83092 | 0.68163 | 0.016015 | 0.085656 | 3.2869 | 0 | 0 | 15 | 0.13708 | 15 | 0.13708
Heavy Duty Trucks | Diesel | Articulated 40 - 50 t | E5 | SCR | PM Exhaust |  | -0.06 | 0.5 | 10 | 70 | -0.011444 | 0.84442 | -0.75221 | 0.094074 | 0.64847 | 0.46107 | 0.86239 | 0 | 0 | 15 | 0.060809 | 15 | 0.060809
Heavy Duty Trucks | Diesel | Articulated 40 - 50 t | E5 | SCR | PM Exhaust |  | -0.04 | 0.5 | 10 | 85 | -0.0028053 | 0.27671 | -1.3603 | 1.4209 | 0.20296 | -0.78192 | -1.4684e-07 | 0 | 0 | 15 | 0.066411 | 15 | 0.066411
Heavy Duty Trucks | Diesel | Articulated 40 - 50 t | E5 | SCR | PM Exhaust |  | -0.02 | 0.5 | 10 | 85 | -0.0025557 | 0.3141 | -1.3056 | 0.69337 | 0.15035 | 0.018678 | -2.2482 | 0 | 0 | 15 | 0.090305 | 15 | 0.090305
Heavy Duty Trucks | Diesel | Articulated 40 - 50 t | E5 | SCR | PM Exhaust |  | 0 | 0.5 | 10 | 85 | 0.0050435 | 0.35234 | -1.3298 | 1.5966 | 0.22782 | -0.57501 | 0.84776 | 0 | 0 | 15 | 0.11951 | 15 | 0.11951
Heavy Duty Trucks | Diesel | Articulated 40 - 50 t | E5 | SCR | PM Exhaust |  | 0.02 | 0.5 | 10 | 85 | -0.00064944 | 0.046832 | 1.7659 | -1.2373 | -0.0093964 | 1.014 | 1.497 | 0 | 0 | 15 | 0.15349 | 15 | 0.15349
Heavy Duty Trucks | Diesel | Articulated 40 - 50 t | E5 | SCR | PM Exhaust |  | 0.04 | 0.5 | 10 | 65 | -0.0013903 | 0.15863 | 1.6406 | -1.5836 | 0.0039868 | 1.2368 | 0.20243 | 0 | 0 | 15 | 0.18328 | 15 | 0.18328
Heavy Duty Trucks | Diesel | Articulated 40 - 50 t | E5 | SCR | PM Exhaust |  | 0.06 | 0.5 | 10 | 50 | 4.9681e-05 | -0.0070122 | 0.40623 | 1.6394 | -0.0002299 | 0.03059 | 1.6613 | 0 | 0 | 15 | 0.20378 | 15 | 0.20378
Heavy Duty Trucks | Diesel | Articulated 40 - 50 t | E5 | SCR | EC |  | -0.06 | 0.5 | 5 | 75 | -0.0015302 | 0.12823 | -0.60533 | 2.3726 | 0.0012685 | -0.011446 | 0.045995 | 0 | 0 | 15 | 7.088 | 15 | 7.088
Heavy Duty Trucks | Diesel | Articulated 40 - 50 t | E5 | SCR | EC |  | -0.04 | 0.5 | 5 | 85 | -0.0040297 | 0.38891 | -1.8729 | 3.3881 | 0.0020138 | -0.011836 | 0.032236 | 0 | 0 | 15 | 10.6564 | 15 | 10.6564
Heavy Duty Trucks | Diesel | Articulated 40 - 50 t | E5 | SCR | EC |  | -0.02 | 0.5 | 5 | 85 | -0.0074963 | 1.0745 | -4.1097 | 1.977 | 0.0028555 | 0.0027363 | -0.042297 | 0 | 0 | 15 | 16.3018 | 15 | 16.3018
Heavy Duty Trucks | Diesel | Articulated 40 - 50 t | E5 | SCR | EC |  | 0 | 0.5 | 5 | 85 | 0.037663 | 1.6288 | -5.7573 | 8.9469 | 0.0056123 | -0.012146 | 0.037287 | 0 | 0 | 15 | 24.8201 | 15 | 24.8201
Heavy Duty Trucks | Diesel | Articulated 40 - 50 t | E5 | SCR | EC |  | 0.02 | 0.5 | 5 | 85 | 0.16185 | -0.032925 | 5.7423 | 22.2744 | 0.0072488 | -0.04825 | 0.31963 | 0 | 0 | 15 | 35.1709 | 15 | 35.1709
Heavy Duty Trucks | Diesel | Articulated 40 - 50 t | E5 | SCR | EC |  | 0.04 | 0.5 | 5 | 65 | 0.03959 | -0.16287 | 1.5811 | 3.1875 | 0.0010699 | -0.0076831 | 0.04825 | 0 | 0 | 15 | 47.5346 | 15 | 47.5346
Heavy Duty Trucks | Diesel | Articulated 40 - 50 t | E5 | SCR | EC |  | 0.06 | 0.5 | 5 | 50 | 0.07515 | -0.11049 | 0.28629 | 2.2701 | 0.0014975 | -0.0069406 | 0.0239 | 0 | 0 | 15 | 61.1089 | 15 | 61.1089
Heavy Duty Trucks | Diesel | Articulated 40 - 50 t | E5 | SCR | CH4 | Urban Peak |  |  | 10 | 130 | 0 | 0 | 175 | 0 | 0 | 0 | 1000 | 0.97 | 0 | 15 | 0.00525 | 15 | 0.00525
Heavy Duty Trucks | Diesel | Articulated 40 - 50 t | E5 | SCR | CH4 | Urban Off Peak |  |  | 10 | 130 | 0 | 0 | 175 | 0 | 0 | 0 | 1000 | 0.97 | 0 | 15 | 0.00525 | 15 | 0.00525
Heavy Duty Trucks | Diesel | Articulated 40 - 50 t | E5 | SCR | CH4 | Rural |  |  | 10 | 130 | 0 | 0 | 80 | 0 | 0 | 0 | 1000 | 0.93 | 0 | 15 | 0.0056 | 15 | 0.0056
Heavy Duty Trucks | Diesel | Articulated 40 - 50 t | E5 | SCR | CH4 | Highway |  |  | 10 | 130 | 0 | 0 | 70 | 0 | 0 | 0 | 1000 | 0.94 | 0 | 15 | 0.0042 | 15 | 0.0042
Heavy Duty Trucks | Diesel | Articulated 40 - 50 t | E5 | SCR | NH3 | Urban Peak |  |  | 10 | 130 | 0 | 0 | 0.011 | 0 | 0 | 0 | 1 | 0 | 0 | 15 | 0.011 | 15 | 0.011
Heavy Duty Trucks | Diesel | Articulated 40 - 50 t | E5 | SCR | NH3 | Urban Off Peak |  |  | 10 | 130 | 0 | 0 | 0.011 | 0 | 0 | 0 | 1 | 0 | 0 | 15 | 0.011 | 15 | 0.011
Heavy Duty Trucks | Diesel | Articulated 40 - 50 t | E5 | SCR | NH3 | Rural |  |  | 10 | 130 | 0 | 0 | 0.011 | 0 | 0 | 0 | 1 | 0 | 0 | 15 | 0.011 | 15 | 0.011
Heavy Duty Trucks | Diesel | Articulated 40 - 50 t | E5 | SCR | NH3 | Highway |  |  | 10 | 130 | 0 | 0 | 0.011 | 0 | 0 | 0 | 1 | 0 | 0 | 15 | 0.011 | 15 | 0.011
Heavy Duty Trucks | Diesel | Articulated 40 - 50 t | E5 | SCR | N2O | Urban Peak |  |  | 10 | 130 | 0 | 0 | 0.049 | 0 | 0 | 0 | 1 | 0 | 0 | 15 | 0.049 | 15 | 0.049
Heavy Duty Trucks | Diesel | Articulated 40 - 50 t | E5 | SCR | N2O | Urban Off Peak |  |  | 10 | 130 | 0 | 0 | 0.049 | 0 | 0 | 0 | 1 | 0 | 0 | 15 | 0.049 | 15 | 0.049
Heavy Duty Trucks | Diesel | Articulated 40 - 50 t | E5 | SCR | N2O | Rural |  |  | 10 | 130 | 0 | 0 | 0.0666 | 0 | 0 | 0 | 1 | 0 | 0 | 15 | 0.0666 | 15 | 0.0666
Heavy Duty Trucks | Diesel | Articulated 40 - 50 t | E5 | SCR | N2O | Highway |  |  | 10 | 130 | 0 | 0 | 0.0558 | 0 | 0 | 0 | 1 | 0 | 0 | 15 | 0.0558 | 15 | 0.0558
Heavy Duty Trucks | Diesel | Articulated 40 - 50 t | E5 | EGR | CO |  | -0.06 | 0.5 | 5 | 70 | -0.0078069 | 0.6021 | -2.9117 | 2.1591 | 0.034435 | -0.10935 | -0.16296 | 0 | 0 | 15 | 0.75818 | 15 | 0.75818
Heavy Duty Trucks | Diesel | Articulated 40 - 50 t | E5 | EGR | CO |  | -0.04 | 0.5 | 5 | 85 | -0.0028676 | 0.27672 | -1.497 | 1.5416 | 0.014201 | -0.06163 | -3.8796e-15 | 0 | 0 | 15 | 0.92978 | 15 | 0.92978
Heavy Duty Trucks | Diesel | Articulated 40 - 50 t | E5 | EGR | CO |  | -0.02 | 0.5 | 5 | 85 | -0.0040908 | 0.58048 | -2.1706 | 2.5646 | 0.024996 | -0.077887 | 0.11106 | 0 | 0 | 15 | 1.2672 | 15 | 1.2672
Heavy Duty Trucks | Diesel | Articulated 40 - 50 t | E5 | EGR | CO |  | 0 | 0.5 | 5 | 85 | 0.004281 | 0.57381 | -2.2721 | 2.2845 | 0.024734 | -0.082189 | 0.069495 | 0 | 0 | 15 | 1.6926 | 15 | 1.6926
Heavy Duty Trucks | Diesel | Articulated 40 - 50 t | E5 | EGR | CO |  | 0.02 | 0.5 | 5 | 85 | 0.003812 | 0.34422 | -1.9504 | 1.5892 | 0.012803 | -0.056373 | -1.0489e-11 | 0 | 0 | 15 | 2.0524 | 15 | 2.0524
Heavy Duty Trucks | Diesel | Articulated 40 - 50 t | E5 | EGR | CO |  | 0.04 | 0.5 | 5 | 70 | -0.0004409 | 0.039956 | 2.1171 | -1.9873 | 7.1236e-05 | 0.06849 | -7.806e-13 | 0 | 0 | 15 | 2.3815 | 15 | 2.3815
Heavy Duty Trucks | Diesel | Articulated 40 - 50 t | E5 | EGR | CO |  | 0.06 | 0.5 | 5 | 50 | 0.000165 | -0.048034 | 2.0418 | 2.3179 | -0.00075544 | 0.035953 | 0.21415 | 0 | 0 | 15 | 2.5929 | 15 | 2.5929
Heavy Duty Trucks | Diesel | Articulated 40 - 50 t | E5 | EGR | NOx |  | -0.06 | 0.5 | 5 | 65 | -0.007124 | 0.5285 | -2.1148 | 1.2521 | 0.0053147 | -0.018907 | -1.1105e-12 | 0 | 0 | 15 | 4.7066 | 15 | 4.7066
Heavy Duty Trucks | Diesel | Articulated 40 - 50 t | E5 | EGR | NOx |  | -0.04 | 0.5 | 5 | 85 | -0.0040689 | 0.39991 | -2.1678 | 4.4416 | 0.0038991 | -0.024423 | 0.060387 | 0 | 0 | 15 | 5.6209 | 15 | 5.6209
Heavy Duty Trucks | Diesel | Articulated 40 - 50 t | E5 | EGR | NOx |  | -0.02 | 0.5 | 5 | 85 | -0.0040641 | 0.70315 | -2.8267 | 4.9105 | 0.0053104 | -0.019959 | 0.047669 | 0 | 0 | 15 | 7.5637 | 15 | 7.5637
Heavy Duty Trucks | Diesel | Articulated 40 - 50 t | E5 | EGR | NOx |  | 0 | 0.5 | 5 | 85 | 0.021413 | 1.2201 | -4.0617 | 7.162 | 0.0099494 | -0.028349 | 0.06529 | 0 | 0 | 15 | 10.3987 | 15 | 10.3987
Heavy Duty Trucks | Diesel | Articulated 40 - 50 t | E5 | EGR | NOx |  | 0.02 | 0.5 | 5 | 85 | -0.0014671 | 0.11097 | 2.9757 | -1.2614 | -0.00024081 | 0.023433 | 0.0099194 | 0 | 0 | 15 | 13.755 | 15 | 13.755
Heavy Duty Trucks | Diesel | Articulated 40 - 50 t | E5 | EGR | NOx |  | 0.04 | 0.5 | 5 | 70 | -0.0040045 | 0.41395 | 5.315 | -2.743 | -0.00031367 | 0.045104 | 0.0015544 | 0 | 0 | 15 | 17.1848 | 15 | 17.1848
Heavy Duty Trucks | Diesel | Articulated 40 - 50 t | E5 | EGR | NOx |  | 0.06 | 0.5 | 5 | 50 | 0.0022628 | 0.92966 | 6.0235 | 0.40907 | 0.00074633 | 0.054562 | 0.01989 | 0 | 0 | 15 | 20.3774 | 15 | 20.3774
Heavy Duty Trucks | Diesel | Articulated 40 - 50 t | E5 | EGR | VOC |  | -0.06 | 0.5 | 5 | 85 | -0.00040242 | 0.030353 | 0.30853 | 3.1601 | 0.023903 | -0.11838 | 2.2163 | 0 | 0 | 15 | 0.15192 | 15 | 0.15192
Heavy Duty Trucks | Diesel | Articulated 40 - 50 t | E5 | EGR | VOC |  | -0.04 | 0.5 | 5 | 80 | -0.0031285 | 0.27101 | -1.1946 | 2.3035 | 0.07642 | -0.35885 | 0.86831 | 0 | 0 | 15 | 0.18298 | 15 | 0.18298
Heavy Duty Trucks | Diesel | Articulated 40 - 50 t | E5 | EGR | VOC |  | -0.02 | 0.5 | 5 | 85 | -0.0032407 | 0.37868 | -0.74032 | -3.5804 | 0.076268 | 0.13069 | -1.9899 | 0 | 0 | 15 | 0.23186 | 15 | 0.23186
Heavy Duty Trucks | Diesel | Articulated 40 - 50 t | E5 | EGR | VOC |  | 0 | 0.5 | 5 | 85 | 0.0056326 | 0.57576 | -3.5133 | 1.3332 | 0.14656 | -0.79068 | -2.3891e-13 | 0 | 0 | 15 | 0.30686 | 15 | 0.30686
Heavy Duty Trucks | Diesel | Articulated 40 - 50 t | E5 | EGR | VOC |  | 0.02 | 0.5 | 5 | 85 | 0.02382 | 1.1635 | -2.4683 | 0.59417 | 0.28138 | -0.49247 | -6.4977e-08 | 0 | 0 | 15 | 0.36448 | 15 | 0.36448
Heavy Duty Trucks | Diesel | Articulated 40 - 50 t | E5 | EGR | VOC |  | 0.04 | 0.5 | 5 | 70 | -0.00053448 | 0.061325 | 2.4124 | -0.98239 | -0.0026508 | 0.54068 | -1.3181e-12 | 0 | 0 | 15 | 0.41878 | 15 | 0.41878
Heavy Duty Trucks | Diesel | Articulated 40 - 50 t | E5 | EGR | VOC |  | 0.06 | 0.5 | 5 | 50 | 0.0041183 | 0.24917 | 2.4205 | -0.50147 | 0.031402 | 0.55173 | 0.11979 | 0 | 0 | 15 | 0.45605 | 15 | 0.45605
Heavy Duty Trucks | Diesel | Articulated 40 - 50 t | E5 | EGR | PM Exhaust |  | -0.06 | 0.5 | 10 | 65 | -0.010097 | 0.71563 | -0.84231 | 0.021617 | 0.93803 | 0.42981 | 0.65651 | 0 | 0 | 15 | 0.034937 | 15 | 0.034937
Heavy Duty Trucks | Diesel | Articulated 40 - 50 t | E5 | EGR | PM Exhaust |  | -0.04 | 0.5 | 10 | 85 | -0.0024583 | 0.21887 | -0.675 | 0.88669 | 0.21429 | -0.74452 | 3.0554 | 0 | 0 | 15 | 0.052715 | 15 | 0.052715
Heavy Duty Trucks | Diesel | Articulated 40 - 50 t | E5 | EGR | PM Exhaust |  | -0.02 | 0.5 | 10 | 85 | -0.0055771 | 0.65905 | -0.71317 | 0.19482 | 0.3687 | 1.4117 | 0.21504 | 0 | 0 | 15 | 0.076003 | 15 | 0.076003
Heavy Duty Trucks | Diesel | Articulated 40 - 50 t | E5 | EGR | PM Exhaust |  | 0 | 0.5 | 10 | 85 | 0.0014023 | 0.1386 | 0.53313 | 0.36221 | 0.089194 | 0.14685 | 3.7469 | 0 | 0 | 15 | 0.11345 | 15 | 0.11345
Heavy Duty Trucks | Diesel | Articulated 40 - 50 t | E5 | EGR | PM Exhaust |  | 0.02 | 0.5 | 10 | 85 | -9.0084e-06 | -0.0001804 | 0.81413 | -0.4652 | -0.0022142 | 0.26827 | 1.6358 | 0 | 0 | 15 | 0.1508 | 15 | 0.1508
Heavy Duty Trucks | Diesel | Articulated 40 - 50 t | E5 | EGR | PM Exhaust |  | 0.04 | 0.5 | 10 | 70 | -0.0011818 | 0.054505 | 2.481 | -2.0491 | -0.01466 | 1.0554 | 3.0768 | 0 | 0 | 15 | 0.18553 | 15 | 0.18553
Heavy Duty Trucks | Diesel | Articulated 40 - 50 t | E5 | EGR | PM Exhaust |  | 0.06 | 0.5 | 10 | 50 | -0.00081143 | 0.10769 | 1.7986 | -1.5764 | -0.00068119 | 0.82205 | 1.9817 | 0 | 0 | 15 | 0.22079 | 15 | 0.22079
Heavy Duty Trucks | Diesel | Articulated 40 - 50 t | E5 | EGR | EC |  | -0.06 | 0.5 | 5 | 75 | -0.0041311 | 0.3439 | -1.6268 | 5.1987 | 0.0033259 | -0.028569 | 0.10503 | 0 | 0 | 15 | 6.9415 | 15 | 6.9415
Heavy Duty Trucks | Diesel | Articulated 40 - 50 t | E5 | EGR | EC |  | -0.04 | 0.5 | 5 | 85 | -0.0043222 | 0.42762 | -1.9929 | 3.5102 | 0.002243 | -0.012911 | 0.035665 | 0 | 0 | 15 | 10.6237 | 15 | 10.6237
Heavy Duty Trucks | Diesel | Articulated 40 - 50 t | E5 | EGR | EC |  | -0.02 | 0.5 | 5 | 85 | -0.0045137 | 0.85418 | -3.2244 | 4.3649 | 0.0026838 | -0.0060306 | 0.017438 | 0 | 0 | 15 | 16.6976 | 15 | 16.6976
Heavy Duty Trucks | Diesel | Articulated 40 - 50 t | E5 | EGR | EC |  | 0 | 0.5 | 5 | 85 | 0.038027 | 1.5444 | -5.379 | 8.5595 | 0.0052925 | -0.011284 | 0.040072 | 0 | 0 | 15 | 25.3517 | 15 | 25.3517
Heavy Duty Trucks | Diesel | Articulated 40 - 50 t | E5 | EGR | EC |  | 0.02 | 0.5 | 5 | 85 | 0.44524 | 0.060483 | 13.7314 | 47.0341 | 0.019093 | -0.12007 | 0.76284 | 0 | 0 | 15 | 36.2071 | 15 | 36.2071
Heavy Duty Trucks | Diesel | Articulated 40 - 50 t | E5 | EGR | EC |  | 0.04 | 0.5 | 5 | 70 | 0.094688 | -0.073641 | 1.3946 | 4.421 | 0.0025177 | -0.012298 | 0.063176 | 0 | 0 | 15 | 49.1688 | 15 | 49.1688
Heavy Duty Trucks | Diesel | Articulated 40 - 50 t | E5 | EGR | EC |  | 0.06 | 0.5 | 5 | 50 | 0.088933 | 0.62416 | -3.3379 | -0.79255 | 0.0017981 | 0.0028142 | -0.035659 | 0 | 0 | 15 | 63.1948 | 15 | 63.1948
Heavy Duty Trucks | Diesel | Articulated 40 - 50 t | E5 | EGR | CH4 | Urban Peak |  |  | 10 | 130 | 0 | 0 | 175 | 0 | 0 | 0 | 1000 | 0.97 | 0 | 15 | 0.00525 | 15 | 0.00525
Heavy Duty Trucks | Diesel | Articulated 40 - 50 t | E5 | EGR | CH4 | Urban Off Peak |  |  | 10 | 130 | 0 | 0 | 175 | 0 | 0 | 0 | 1000 | 0.97 | 0 | 15 | 0.00525 | 15 | 0.00525
Heavy Duty Trucks | Diesel | Articulated 40 - 50 t | E5 | EGR | CH4 | Rural |  |  | 10 | 130 | 0 | 0 | 80 | 0 | 0 | 0 | 1000 | 0.93 | 0 | 15 | 0.0056 | 15 | 0.0056
Heavy Duty Trucks | Diesel | Articulated 40 - 50 t | E5 | EGR | CH4 | Highway |  |  | 10 | 130 | 0 | 0 | 70 | 0 | 0 | 0 | 1000 | 0.94 | 0 | 15 | 0.0042 | 15 | 0.0042
Heavy Duty Trucks | Diesel | Articulated 40 - 50 t | E5 | EGR | NH3 | Urban Peak |  |  | 10 | 130 | 0 | 0 | 0.011 | 0 | 0 | 0 | 1 | 0 | 0 | 15 | 0.011 | 15 | 0.011
Heavy Duty Trucks | Diesel | Articulated 40 - 50 t | E5 | EGR | NH3 | Urban Off Peak |  |  | 10 | 130 | 0 | 0 | 0.011 | 0 | 0 | 0 | 1 | 0 | 0 | 15 | 0.011 | 15 | 0.011
Heavy Duty Trucks | Diesel | Articulated 40 - 50 t | E5 | EGR | NH3 | Rural |  |  | 10 | 130 | 0 | 0 | 0.011 | 0 | 0 | 0 | 1 | 0 | 0 | 15 | 0.011 | 15 | 0.011
Heavy Duty Trucks | Diesel | Articulated 40 - 50 t | E5 | EGR | NH3 | Highway |  |  | 10 | 130 | 0 | 0 | 0.011 | 0 | 0 | 0 | 1 | 0 | 0 | 15 | 0.011 | 15 | 0.011
Heavy Duty Trucks | Diesel | Articulated 40 - 50 t | E5 | EGR | N2O | Urban Peak |  |  | 10 | 130 | 0 | 0 | 0.049 | 0 | 0 | 0 | 1 | 0 | 0 | 15 | 0.049 | 15 | 0.049
Heavy Duty Trucks | Diesel | Articulated 40 - 50 t | E5 | EGR | N2O | Urban Off Peak |  |  | 10 | 130 | 0 | 0 | 0.049 | 0 | 0 | 0 | 1 | 0 | 0 | 15 | 0.049 | 15 | 0.049
Heavy Duty Trucks | Diesel | Articulated 40 - 50 t | E5 | EGR | N2O | Rural |  |  | 10 | 130 | 0 | 0 | 0.0666 | 0 | 0 | 0 | 1 | 0 | 0 | 15 | 0.0666 | 15 | 0.0666
Heavy Duty Trucks | Diesel | Articulated 40 - 50 t | E5 | EGR | N2O | Highway |  |  | 10 | 130 | 0 | 0 | 0.0558 | 0 | 0 | 0 | 1 | 0 | 0 | 15 | 0.0558 | 15 | 0.0558
Heavy Duty Trucks | Diesel | Articulated 40 - 50 t | Euro VI A/B/C | DPF+SCR | CO |  | -0.06 | 0.5 | 5 | 70 | -0.0030478 | 0.23449 | -1.2833 | 1.4147 | 0.067168 | -0.2928 | 5.5976e-15 | 0 | 0 | 15 | 0.15322 | 15 | 0.15322
Heavy Duty Trucks | Diesel | Articulated 40 - 50 t | Euro VI A/B/C | DPF+SCR | CO |  | -0.04 | 0.5 | 5 | 75 | -0.0034741 | 0.28656 | -1.4228 | 1.0963 | 0.053679 | -0.096299 | -0.59466 | 0 | 0 | 15 | 0.21587 | 15 | 0.21587
Heavy Duty Trucks | Diesel | Articulated 40 - 50 t | Euro VI A/B/C | DPF+SCR | CO |  | -0.02 | 0.5 | 5 | 85 | -0.00027309 | 0.013469 | 1.4868 | -1.8126 | 0.0023976 | 0.31116 | 0.10878 | 0 | 0 | 15 | 0.28341 | 15 | 0.28341
Heavy Duty Trucks | Diesel | Articulated 40 - 50 t | Euro VI A/B/C | DPF+SCR | CO |  | 0 | 0.5 | 5 | 85 | 0.0053812 | 0.44237 | -2.4215 | 1.6896 | 0.094022 | -0.41116 | -8.401e-13 | 0 | 0 | 15 | 0.36947 | 15 | 0.36947
Heavy Duty Trucks | Diesel | Articulated 40 - 50 t | Euro VI A/B/C | DPF+SCR | CO |  | 0.02 | 0.5 | 5 | 85 | -0.00031003 | 0.14996 | 2.2882 | -1.5327 | 0.01318 | 0.44386 | -9.7542e-12 | 0 | 0 | 15 | 0.45364 | 15 | 0.45364
Heavy Duty Trucks | Diesel | Articulated 40 - 50 t | Euro VI A/B/C | DPF+SCR | CO |  | 0.04 | 0.5 | 5 | 70 | 0.0049912 | 0.51887 | -1.84 | 0.87111 | 0.081165 | -0.23579 | 1.1974e-11 | 0 | 0 | 15 | 0.4838 | 15 | 0.4838
Heavy Duty Trucks | Diesel | Articulated 40 - 50 t | Euro VI A/B/C | DPF+SCR | CO |  | 0.06 | 0.5 | 5 | 50 | 0.0079966 | 0.64706 | -2.0457 | 0.44548 | 0.099305 | -0.2829 | 7.6937e-10 | 0 | 0 | 15 | 0.52425 | 15 | 0.52425
Heavy Duty Trucks | Diesel | Articulated 40 - 50 t | Euro VI A/B/C | DPF+SCR | NOx |  | -0.06 | 0.5 | 5 | 85 | -0.00013763 | 0.015161 | -0.28322 | 2.1739 | 0.00025154 | -0.0061677 | 0.053277 | 0 | 0 | 15 | 3.3507 | 15 | 3.3507
Heavy Duty Trucks | Diesel | Articulated 40 - 50 t | Euro VI A/B/C | DPF+SCR | NOx |  | -0.04 | 0.5 | 5 | 85 | -0.00056158 | 0.098452 | -1.6242 | 6.9759 | 0.0016644 | -0.032084 | 0.15001 | 0 | 0 | 15 | 4.4233 | 15 | 4.4233
Heavy Duty Trucks | Diesel | Articulated 40 - 50 t | Euro VI A/B/C | DPF+SCR | NOx |  | -0.02 | 0.5 | 5 | 85 | 0.00054575 | 0.12456 | -1.3244 | 4.3015 | 0.0043469 | -0.03793 | 0.10311 | 0 | 0 | 15 | 1.8616 | 15 | 1.8616
Heavy Duty Trucks | Diesel | Articulated 40 - 50 t | Euro VI A/B/C | DPF+SCR | NOx |  | 0 | 0.5 | 5 | 85 | -0.00080984 | 0.15896 | -1.4267 | 5.0861 | 0.0081608 | -0.05335 | 0.12091 | 0 | 0 | 15 | 0.96337 | 15 | 0.96337
Heavy Duty Trucks | Diesel | Articulated 40 - 50 t | Euro VI A/B/C | DPF+SCR | NOx |  | 0.02 | 0.5 | 5 | 85 | -4.9193e-05 | 0.07493 | -0.72458 | 2.3306 | 0.0040858 | -0.025213 | 0.053278 | 0 | 0 | 15 | 0.91468 | 15 | 0.91468
Heavy Duty Trucks | Diesel | Articulated 40 - 50 t | Euro VI A/B/C | DPF+SCR | NOx |  | 0.04 | 0.5 | 5 | 70 | 0.0016965 | 0.054551 | -0.71087 | 3.6069 | 0.0054944 | -0.016992 | 0.050747 | 0 | 0 | 15 | 0.70688 | 15 | 0.70688
Heavy Duty Trucks | Diesel | Articulated 40 - 50 t | Euro VI A/B/C | DPF+SCR | NOx |  | 0.06 | 0.5 | 5 | 50 | 0.035752 | -0.50569 | 3.7976 | -7.4794 | 0.033329 | -0.13144 | 0.10384 | 0 | 0 | 15 | 0.66734 | 15 | 0.66734
Heavy Duty Trucks | Diesel | Articulated 40 - 50 t | Euro VI A/B/C | DPF+SCR | VOC |  | -0.06 | 0.5 | 5 | 70 | -0.0044132 | 0.33574 | -1.6034 | 1.7424 | 0.38002 | -1.869 | 1.9203 | 0 | 0 | 15 | 0.043037 | 15 | 0.043037
Heavy Duty Trucks | Diesel | Articulated 40 - 50 t | Euro VI A/B/C | DPF+SCR | VOC |  | -0.04 | 0.5 | 5 | 80 | -0.0026705 | 0.23137 | -1.0221 | 1.9738 | 0.21748 | -1.0245 | 2.4818 | 0 | 0 | 15 | 0.054905 | 15 | 0.054905
Heavy Duty Trucks | Diesel | Articulated 40 - 50 t | Euro VI A/B/C | DPF+SCR | VOC |  | -0.02 | 0.5 | 5 | 85 | -0.0018264 | 0.21342 | -0.42015 | -2.004 | 0.1433 | 0.24145 | -3.7198 | 0 | 0 | 15 | 0.069581 | 15 | 0.069581
Heavy Duty Trucks | Diesel | Articulated 40 - 50 t | Euro VI A/B/C | DPF+SCR | VOC |  | 0 | 0.5 | 5 | 85 | 0.0008809 | 0.14197 | 1.3003 | -0.40457 | 0.093975 | 1.1761 | 2.0492e-08 | 0 | 0 | 15 | 0.092845 | 15 | 0.092845
Heavy Duty Trucks | Diesel | Articulated 40 - 50 t | Euro VI A/B/C | DPF+SCR | VOC |  | 0.02 | 0.5 | 5 | 85 | 0.00013158 | 0.0029318 | -0.11248 | 2.1386 | 0.0051468 | -0.13287 | 1.7771 | 0 | 0 | 15 | 0.11005 | 15 | 0.11005
Heavy Duty Trucks | Diesel | Articulated 40 - 50 t | Euro VI A/B/C | DPF+SCR | VOC |  | 0.04 | 0.5 | 5 | 70 | -0.00031649 | 0.04625 | 1.7246 | -0.71251 | -0.0044915 | 1.2854 | 2.7377e-11 | 0 | 0 | 15 | 0.12587 | 15 | 0.12587
Heavy Duty Trucks | Diesel | Articulated 40 - 50 t | Euro VI A/B/C | DPF+SCR | VOC |  | 0.06 | 0.5 | 5 | 50 | 0.0027636 | 0.17843 | 2.0235 | -0.34344 | 0.069533 | 1.4989 | 0.44405 | 0 | 0 | 15 | 0.13738 | 15 | 0.13738
Heavy Duty Trucks | Diesel | Articulated 40 - 50 t | Euro VI A/B/C | DPF+SCR | PM Exhaust |  | -0.06 | 0.5 | 10 | 65 | -3.1411e-05 | 0.0028082 | -0.048635 | 0.24945 | 0.024398 | -0.49375 | 2.6171 | 0 | 0 | 15 | 0.0043564 | 15 | 0.0043564
Heavy Duty Trucks | Diesel | Articulated 40 - 50 t | Euro VI A/B/C | DPF+SCR | PM Exhaust |  | -0.04 | 0.5 | 10 | 75 | -0.0025007 | 0.19186 | -0.024904 | 0.10902 | 1.505 | 0.45568 | 0.36566 | 0 | 0 | 15 | 0.006644 | 15 | 0.006644
Heavy Duty Trucks | Diesel | Articulated 40 - 50 t | Euro VI A/B/C | DPF+SCR | PM Exhaust |  | -0.02 | 0.5 | 10 | 85 | -0.0017551 | 0.2369 | 0.0044563 | -0.78804 | 1.5181 | 0.32132 | 0.50079 | 0 | 0 | 15 | 0.0089664 | 15 | 0.0089664
Heavy Duty Trucks | Diesel | Articulated 40 - 50 t | Euro VI A/B/C | DPF+SCR | PM Exhaust |  | 0 | 0.5 | 10 | 85 | 0.0023047 | 0.19918 | 0.045321 | 0.68466 | 1.2753 | 0.45768 | 0.29672 | 0 | 0 | 15 | 0.012231 | 15 | 0.012231
Heavy Duty Trucks | Diesel | Articulated 40 - 50 t | Euro VI A/B/C | DPF+SCR | PM Exhaust |  | 0.02 | 0.5 | 10 | 85 | 0.00013212 | 0.0039981 | -0.053235 | 1.0238 | 0.036398 | -0.54688 | 6.6679 | 0 | 0 | 15 | 0.015737 | 15 | 0.015737
Heavy Duty Trucks | Diesel | Articulated 40 - 50 t | Euro VI A/B/C | DPF+SCR | PM Exhaust |  | 0.04 | 0.5 | 10 | 70 | 6.8765e-05 | 0.00036675 | 0.035846 | 0.90634 | 0.011793 | -0.15776 | 6.1173 | 0 | 0 | 15 | 0.018307 | 15 | 0.018307
Heavy Duty Trucks | Diesel | Articulated 40 - 50 t | Euro VI A/B/C | DPF+SCR | PM Exhaust |  | 0.06 | 0.5 | 10 | 50 | -2.7051e-05 | -0.0014026 | 0.13684 | 0.75766 | -0.0069019 | 0.26425 | 5.4758 | 0 | 0 | 15 | 0.020316 | 15 | 0.020316
Heavy Duty Trucks | Diesel | Articulated 40 - 50 t | Euro VI A/B/C | DPF+SCR | EC |  | -0.06 | 0.5 | 5 | 75 | -0.0043204 | 0.35687 | -1.7156 | 5.3054 | 0.0033755 | -0.028679 | 0.10358 | 0 | 0 | 15 | 6.9742 | 15 | 6.9742
Heavy Duty Trucks | Diesel | Articulated 40 - 50 t | Euro VI A/B/C | DPF+SCR | EC |  | -0.04 | 0.5 | 5 | 85 | -0.0041373 | 0.40651 | -1.8912 | 3.3917 | 0.0021433 | -0.012481 | 0.035041 | 0 | 0 | 15 | 10.609 | 15 | 10.609
Heavy Duty Trucks | Diesel | Articulated 40 - 50 t | Euro VI A/B/C | DPF+SCR | EC |  | -0.02 | 0.5 | 5 | 85 | -0.0045183 | 0.8377 | -3.1759 | 4.3248 | 0.0026666 | -0.006253 | 0.017577 | 0 | 0 | 15 | 16.5362 | 15 | 16.5362
Heavy Duty Trucks | Diesel | Articulated 40 - 50 t | Euro VI A/B/C | DPF+SCR | EC |  | 0 | 0.5 | 5 | 85 | 0.037337 | 1.5601 | -5.4063 | 8.8147 | 0.0054043 | -0.012058 | 0.043394 | 0 | 0 | 15 | 25.0192 | 15 | 25.0192
Heavy Duty Trucks | Diesel | Articulated 40 - 50 t | Euro VI A/B/C | DPF+SCR | EC |  | 0.02 | 0.5 | 5 | 85 | 0.43545 | 0.11829 | 13.2744 | 49.0807 | 0.019277 | -0.12288 | 0.77658 | 0 | 0 | 15 | 35.5562 | 15 | 35.5562
Heavy Duty Trucks | Diesel | Articulated 40 - 50 t | Euro VI A/B/C | DPF+SCR | EC |  | 0.04 | 0.5 | 5 | 70 | 0.041694 | -0.038103 | 0.75482 | 2.0601 | 0.0011378 | -0.0056744 | 0.030775 | 0 | 0 | 15 | 48.1077 | 15 | 48.1077
Heavy Duty Trucks | Diesel | Articulated 40 - 50 t | Euro VI A/B/C | DPF+SCR | EC |  | 0.06 | 0.5 | 5 | 50 | 0.080588 | -0.12086 | 0.62942 | 2.2575 | 0.0015865 | -0.0070838 | 0.027738 | 0 | 0 | 15 | 61.4085 | 15 | 61.4085
Heavy Duty Trucks | Diesel | Articulated 40 - 50 t | Euro VI A/B/C | DPF+SCR | CH4 | Urban Peak |  |  | 10 | 130 | 0 | 0 | 175 | 0 | 0 | 0 | 1000 | 0.97 | 0 | 15 | 0.00525 | 15 | 0.00525
Heavy Duty Trucks | Diesel | Articulated 40 - 50 t | Euro VI A/B/C | DPF+SCR | CH4 | Urban Off Peak |  |  | 10 | 130 | 0 | 0 | 175 | 0 | 0 | 0 | 1000 | 0.97 | 0 | 15 | 0.00525 | 15 | 0.00525
Heavy Duty Trucks | Diesel | Articulated 40 - 50 t | Euro VI A/B/C | DPF+SCR | CH4 | Rural |  |  | 10 | 130 | 0 | 0 | 80 | 0 | 0 | 0 | 1000 | 0.93 | 0 | 15 | 0.0056 | 15 | 0.0056
Heavy Duty Trucks | Diesel | Articulated 40 - 50 t | Euro VI A/B/C | DPF+SCR | CH4 | Highway |  |  | 10 | 130 | 0 | 0 | 70 | 0 | 0 | 0 | 1000 | 0.94 | 0 | 15 | 0.0042 | 15 | 0.0042
Heavy Duty Trucks | Diesel | Articulated 40 - 50 t | Euro VI A/B/C | DPF+SCR | NH3 | Urban Peak |  |  | 10 | 130 | 0 | 0 | 0.009 | 0 | 0 | 0 | 1 | 0 | 0 | 15 | 0.009 | 15 | 0.009
Heavy Duty Trucks | Diesel | Articulated 40 - 50 t | Euro VI A/B/C | DPF+SCR | NH3 | Urban Off Peak |  |  | 10 | 130 | 0 | 0 | 0.009 | 0 | 0 | 0 | 1 | 0 | 0 | 15 | 0.009 | 15 | 0.009
Heavy Duty Trucks | Diesel | Articulated 40 - 50 t | Euro VI A/B/C | DPF+SCR | NH3 | Rural |  |  | 10 | 130 | 0 | 0 | 0.009 | 0 | 0 | 0 | 1 | 0 | 0 | 15 | 0.009 | 15 | 0.009
Heavy Duty Trucks | Diesel | Articulated 40 - 50 t | Euro VI A/B/C | DPF+SCR | NH3 | Highway |  |  | 10 | 130 | 0 | 0 | 0.009 | 0 | 0 | 0 | 1 | 0 | 0 | 15 | 0.009 | 15 | 0.009
Heavy Duty Trucks | Diesel | Articulated 40 - 50 t | Euro VI A/B/C | DPF+SCR | N2O | Urban Peak |  |  | 1 | 130 | 0 | 0 | 0.061 | 0 | 0 | 0 | 1 | 0 | 0 | 15 | 0.061 | 15 | 0.061
Heavy Duty Trucks | Diesel | Articulated 40 - 50 t | Euro VI A/B/C | DPF+SCR | N2O | Urban Off Peak |  |  | 1 | 130 | 0 | 0 | 0.061 | 0 | 0 | 0 | 1 | 0 | 0 | 15 | 0.061 | 15 | 0.061
Heavy Duty Trucks | Diesel | Articulated 40 - 50 t | Euro VI A/B/C | DPF+SCR | N2O | Rural |  |  | 1 | 130 | 0 | 0 | 0.064 | 0 | 0 | 0 | 1 | 0 | 0 | 15 | 0.064 | 15 | 0.064
Heavy Duty Trucks | Diesel | Articulated 40 - 50 t | Euro VI A/B/C | DPF+SCR | N2O | Highway |  |  | 1 | 130 | 0 | 0 | 0.048 | 0 | 0 | 0 | 1 | 0 | 0 | 15 | 0.048 | 15 | 0.048
Heavy Duty Trucks | Diesel | Articulated 40 - 50 t | E6 | DPF+SCR | CO |  | -0.06 | 0.5 | 5 | 70 | -0.0030478 | 0.23449 | -1.2833 | 1.4147 | 0.067168 | -0.2928 | 5.5976e-15 | 0 | 0 | 15 | 0.15322 | 15 | 0.15322
Heavy Duty Trucks | Diesel | Articulated 40 - 50 t | E6 | DPF+SCR | CO |  | -0.04 | 0.5 | 5 | 75 | -0.0034741 | 0.28656 | -1.4228 | 1.0963 | 0.053679 | -0.096299 | -0.59466 | 0 | 0 | 15 | 0.21587 | 15 | 0.21587
Heavy Duty Trucks | Diesel | Articulated 40 - 50 t | E6 | DPF+SCR | CO |  | -0.02 | 0.5 | 5 | 85 | -0.00027309 | 0.013469 | 1.4868 | -1.8126 | 0.0023976 | 0.31116 | 0.10878 | 0 | 0 | 15 | 0.28341 | 15 | 0.28341
Heavy Duty Trucks | Diesel | Articulated 40 - 50 t | E6 | DPF+SCR | CO |  | 0 | 0.5 | 5 | 85 | 0.0053812 | 0.44237 | -2.4215 | 1.6896 | 0.094022 | -0.41116 | -8.401e-13 | 0 | 0 | 15 | 0.36947 | 15 | 0.36947
Heavy Duty Trucks | Diesel | Articulated 40 - 50 t | E6 | DPF+SCR | CO |  | 0.02 | 0.5 | 5 | 85 | -0.00031003 | 0.14996 | 2.2882 | -1.5327 | 0.01318 | 0.44386 | -9.7542e-12 | 0 | 0 | 15 | 0.45364 | 15 | 0.45364
Heavy Duty Trucks | Diesel | Articulated 40 - 50 t | E6 | DPF+SCR | CO |  | 0.04 | 0.5 | 5 | 70 | 0.0049912 | 0.51887 | -1.84 | 0.87111 | 0.081165 | -0.23579 | 1.1974e-11 | 0 | 0 | 15 | 0.4838 | 15 | 0.4838
Heavy Duty Trucks | Diesel | Articulated 40 - 50 t | E6 | DPF+SCR | CO |  | 0.06 | 0.5 | 5 | 50 | 0.0079966 | 0.64706 | -2.0457 | 0.44548 | 0.099305 | -0.2829 | 7.6937e-10 | 0 | 0 | 15 | 0.52425 | 15 | 0.52425
Heavy Duty Trucks | Diesel | Articulated 40 - 50 t | E6 | DPF+SCR | NOx |  | -0.06 | 0.5 | 5 | 85 | -0.00013763 | 0.015161 | -0.28322 | 2.1739 | 0.00025154 | -0.0061677 | 0.053277 | 0 | 0 | 15 | 3.3507 | 15 | 3.3507
Heavy Duty Trucks | Diesel | Articulated 40 - 50 t | E6 | DPF+SCR | NOx |  | -0.04 | 0.5 | 5 | 85 | -0.00056158 | 0.098452 | -1.6242 | 6.9759 | 0.0016644 | -0.032084 | 0.15001 | 0 | 0 | 15 | 4.4233 | 15 | 4.4233
Heavy Duty Trucks | Diesel | Articulated 40 - 50 t | E6 | DPF+SCR | NOx |  | -0.02 | 0.5 | 5 | 85 | 0.00054575 | 0.12456 | -1.3244 | 4.3015 | 0.0043469 | -0.03793 | 0.10311 | 0 | 0 | 15 | 1.8616 | 15 | 1.8616
Heavy Duty Trucks | Diesel | Articulated 40 - 50 t | E6 | DPF+SCR | NOx |  | 0 | 0.5 | 5 | 85 | -0.00080984 | 0.15896 | -1.4267 | 5.0861 | 0.0081608 | -0.05335 | 0.12091 | 0 | 0 | 15 | 0.96337 | 15 | 0.96337
Heavy Duty Trucks | Diesel | Articulated 40 - 50 t | E6 | DPF+SCR | NOx |  | 0.02 | 0.5 | 5 | 85 | -4.9193e-05 | 0.07493 | -0.72458 | 2.3306 | 0.0040858 | -0.025213 | 0.053278 | 0 | 0 | 15 | 0.91468 | 15 | 0.91468
Heavy Duty Trucks | Diesel | Articulated 40 - 50 t | E6 | DPF+SCR | NOx |  | 0.04 | 0.5 | 5 | 70 | 0.0016965 | 0.054551 | -0.71087 | 3.6069 | 0.0054944 | -0.016992 | 0.050747 | 0 | 0 | 15 | 0.70688 | 15 | 0.70688
Heavy Duty Trucks | Diesel | Articulated 40 - 50 t | E6 | DPF+SCR | NOx |  | 0.06 | 0.5 | 5 | 50 | 0.035752 | -0.50569 | 3.7976 | -7.4794 | 0.033329 | -0.13144 | 0.10384 | 0 | 0 | 15 | 0.66734 | 15 | 0.66734
Heavy Duty Trucks | Diesel | Articulated 40 - 50 t | E6 | DPF+SCR | VOC |  | -0.06 | 0.5 | 5 | 70 | -0.0044132 | 0.33574 | -1.6034 | 1.7424 | 0.38002 | -1.869 | 1.9203 | 0 | 0 | 15 | 0.043037 | 15 | 0.043037
Heavy Duty Trucks | Diesel | Articulated 40 - 50 t | E6 | DPF+SCR | VOC |  | -0.04 | 0.5 | 5 | 80 | -0.0026705 | 0.23137 | -1.0221 | 1.9738 | 0.21748 | -1.0245 | 2.4818 | 0 | 0 | 15 | 0.054905 | 15 | 0.054905
Heavy Duty Trucks | Diesel | Articulated 40 - 50 t | E6 | DPF+SCR | VOC |  | -0.02 | 0.5 | 5 | 85 | -0.0018264 | 0.21342 | -0.42015 | -2.004 | 0.1433 | 0.24145 | -3.7198 | 0 | 0 | 15 | 0.069581 | 15 | 0.069581
Heavy Duty Trucks | Diesel | Articulated 40 - 50 t | E6 | DPF+SCR | VOC |  | 0 | 0.5 | 5 | 85 | 0.0008809 | 0.14197 | 1.3003 | -0.40457 | 0.093975 | 1.1761 | 2.0492e-08 | 0 | 0 | 15 | 0.092845 | 15 | 0.092845
Heavy Duty Trucks | Diesel | Articulated 40 - 50 t | E6 | DPF+SCR | VOC |  | 0.02 | 0.5 | 5 | 85 | 0.00013158 | 0.0029318 | -0.11248 | 2.1386 | 0.0051468 | -0.13287 | 1.7771 | 0 | 0 | 15 | 0.11005 | 15 | 0.11005
Heavy Duty Trucks | Diesel | Articulated 40 - 50 t | E6 | DPF+SCR | VOC |  | 0.04 | 0.5 | 5 | 70 | -0.00031649 | 0.04625 | 1.7246 | -0.71251 | -0.0044915 | 1.2854 | 2.7377e-11 | 0 | 0 | 15 | 0.12587 | 15 | 0.12587
Heavy Duty Trucks | Diesel | Articulated 40 - 50 t | E6 | DPF+SCR | VOC |  | 0.06 | 0.5 | 5 | 50 | 0.0027636 | 0.17843 | 2.0235 | -0.34344 | 0.069533 | 1.4989 | 0.44405 | 0 | 0 | 15 | 0.13738 | 15 | 0.13738
Heavy Duty Trucks | Diesel | Articulated 40 - 50 t | E6 | DPF+SCR | PM Exhaust |  | -0.06 | 0.5 | 10 | 65 | -3.1411e-05 | 0.0028082 | -0.048635 | 0.24945 | 0.024398 | -0.49375 | 2.6171 | 0 | 0 | 15 | 0.0043564 | 15 | 0.0043564
Heavy Duty Trucks | Diesel | Articulated 40 - 50 t | E6 | DPF+SCR | PM Exhaust |  | -0.04 | 0.5 | 10 | 75 | -0.0025007 | 0.19186 | -0.024904 | 0.10902 | 1.505 | 0.45568 | 0.36566 | 0 | 0 | 15 | 0.006644 | 15 | 0.006644
Heavy Duty Trucks | Diesel | Articulated 40 - 50 t | E6 | DPF+SCR | PM Exhaust |  | -0.02 | 0.5 | 10 | 85 | -0.0017551 | 0.2369 | 0.0044563 | -0.78804 | 1.5181 | 0.32132 | 0.50079 | 0 | 0 | 15 | 0.0089664 | 15 | 0.0089664
Heavy Duty Trucks | Diesel | Articulated 40 - 50 t | E6 | DPF+SCR | PM Exhaust |  | 0 | 0.5 | 10 | 85 | 0.0023047 | 0.19918 | 0.045321 | 0.68466 | 1.2753 | 0.45768 | 0.29672 | 0 | 0 | 15 | 0.012231 | 15 | 0.012231
Heavy Duty Trucks | Diesel | Articulated 40 - 50 t | E6 | DPF+SCR | PM Exhaust |  | 0.02 | 0.5 | 10 | 85 | 0.00013212 | 0.0039981 | -0.053235 | 1.0238 | 0.036398 | -0.54688 | 6.6679 | 0 | 0 | 15 | 0.015737 | 15 | 0.015737
Heavy Duty Trucks | Diesel | Articulated 40 - 50 t | E6 | DPF+SCR | PM Exhaust |  | 0.04 | 0.5 | 10 | 70 | 6.8765e-05 | 0.00036675 | 0.035846 | 0.90634 | 0.011793 | -0.15776 | 6.1173 | 0 | 0 | 15 | 0.018307 | 15 | 0.018307
Heavy Duty Trucks | Diesel | Articulated 40 - 50 t | E6 | DPF+SCR | PM Exhaust |  | 0.06 | 0.5 | 10 | 50 | -2.7051e-05 | -0.0014026 | 0.13684 | 0.75766 | -0.0069019 | 0.26425 | 5.4758 | 0 | 0 | 15 | 0.020316 | 15 | 0.020316
Heavy Duty Trucks | Diesel | Articulated 40 - 50 t | E6 | DPF+SCR | EC |  | -0.06 | 0.5 | 5 | 75 | -0.0043204 | 0.35687 | -1.7156 | 5.3054 | 0.0033755 | -0.028679 | 0.10358 | 0 | 0 | 15 | 6.9742 | 15 | 6.9742
Heavy Duty Trucks | Diesel | Articulated 40 - 50 t | E6 | DPF+SCR | EC |  | -0.04 | 0.5 | 5 | 85 | -0.0041373 | 0.40651 | -1.8912 | 3.3917 | 0.0021433 | -0.012481 | 0.035041 | 0 | 0 | 15 | 10.609 | 15 | 10.609
Heavy Duty Trucks | Diesel | Articulated 40 - 50 t | E6 | DPF+SCR | EC |  | -0.02 | 0.5 | 5 | 85 | -0.0045183 | 0.8377 | -3.1759 | 4.3248 | 0.0026666 | -0.006253 | 0.017577 | 0 | 0 | 15 | 16.5362 | 15 | 16.5362
Heavy Duty Trucks | Diesel | Articulated 40 - 50 t | E6 | DPF+SCR | EC |  | 0 | 0.5 | 5 | 85 | 0.037337 | 1.5601 | -5.4063 | 8.8147 | 0.0054043 | -0.012058 | 0.043394 | 0 | 0 | 15 | 25.0192 | 15 | 25.0192
Heavy Duty Trucks | Diesel | Articulated 40 - 50 t | E6 | DPF+SCR | EC |  | 0.02 | 0.5 | 5 | 85 | 0.43545 | 0.11829 | 13.2744 | 49.0807 | 0.019277 | -0.12288 | 0.77658 | 0 | 0 | 15 | 35.5562 | 15 | 35.5562
Heavy Duty Trucks | Diesel | Articulated 40 - 50 t | E6 | DPF+SCR | EC |  | 0.04 | 0.5 | 5 | 70 | 0.041694 | -0.038103 | 0.75482 | 2.0601 | 0.0011378 | -0.0056744 | 0.030775 | 0 | 0 | 15 | 48.1077 | 15 | 48.1077
Heavy Duty Trucks | Diesel | Articulated 40 - 50 t | E6 | DPF+SCR | EC |  | 0.06 | 0.5 | 5 | 50 | 0.080588 | -0.12086 | 0.62942 | 2.2575 | 0.0015865 | -0.0070838 | 0.027738 | 0 | 0 | 15 | 61.4085 | 15 | 61.4085
Heavy Duty Trucks | Diesel | Articulated 40 - 50 t | E6 | DPF+SCR | CH4 | Urban Peak |  |  | 10 | 130 | 0 | 0 | 175 | 0 | 0 | 0 | 1000 | 0.97 | 0 | 15 | 0.00525 | 15 | 0.00525
Heavy Duty Trucks | Diesel | Articulated 40 - 50 t | E6 | DPF+SCR | CH4 | Urban Off Peak |  |  | 10 | 130 | 0 | 0 | 175 | 0 | 0 | 0 | 1000 | 0.97 | 0 | 15 | 0.00525 | 15 | 0.00525
Heavy Duty Trucks | Diesel | Articulated 40 - 50 t | E6 | DPF+SCR | CH4 | Rural |  |  | 10 | 130 | 0 | 0 | 80 | 0 | 0 | 0 | 1000 | 0.93 | 0 | 15 | 0.0056 | 15 | 0.0056
Heavy Duty Trucks | Diesel | Articulated 40 - 50 t | E6 | DPF+SCR | CH4 | Highway |  |  | 10 | 130 | 0 | 0 | 70 | 0 | 0 | 0 | 1000 | 0.94 | 0 | 15 | 0.0042 | 15 | 0.0042
Heavy Duty Trucks | Diesel | Articulated 40 - 50 t | E6 | DPF+SCR | NH3 | Urban Peak |  |  | 10 | 130 | 0 | 0 | 0.009 | 0 | 0 | 0 | 1 | 0 | 0 | 15 | 0.009 | 15 | 0.009
Heavy Duty Trucks | Diesel | Articulated 40 - 50 t | E6 | DPF+SCR | NH3 | Urban Off Peak |  |  | 10 | 130 | 0 | 0 | 0.009 | 0 | 0 | 0 | 1 | 0 | 0 | 15 | 0.009 | 15 | 0.009
Heavy Duty Trucks | Diesel | Articulated 40 - 50 t | E6 | DPF+SCR | NH3 | Rural |  |  | 10 | 130 | 0 | 0 | 0.009 | 0 | 0 | 0 | 1 | 0 | 0 | 15 | 0.009 | 15 | 0.009
Heavy Duty Trucks | Diesel | Articulated 40 - 50 t | E6 | DPF+SCR | NH3 | Highway |  |  | 10 | 130 | 0 | 0 | 0.009 | 0 | 0 | 0 | 1 | 0 | 0 | 15 | 0.009 | 15 | 0.009
Heavy Duty Trucks | Diesel | Articulated 40 - 50 t | E6 | DPF+SCR | N2O | Urban Peak |  |  | 1 | 130 | 0 | 0 | 0.061 | 0 | 0 | 0 | 1 | 0 | 0 | 15 | 0.061 | 15 | 0.061
Heavy Duty Trucks | Diesel | Articulated 40 - 50 t | E6 | DPF+SCR | N2O | Urban Off Peak |  |  | 1 | 130 | 0 | 0 | 0.061 | 0 | 0 | 0 | 1 | 0 | 0 | 15 | 0.061 | 15 | 0.061
Heavy Duty Trucks | Diesel | Articulated 40 - 50 t | E6 | DPF+SCR | N2O | Rural |  |  | 1 | 130 | 0 | 0 | 0.064 | 0 | 0 | 0 | 1 | 0 | 0 | 15 | 0.064 | 15 | 0.064
Heavy Duty Trucks | Diesel | Articulated 40 - 50 t | E6 | DPF+SCR | N2O | Highway |  |  | 1 | 130 | 0 | 0 | 0.048 | 0 | 0 | 0 | 1 | 0 | 0 | 15 | 0.048 | 15 | 0.048
Heavy Duty Trucks | Diesel | Articulated 50 - 60 t | No cat |  | CO |  | -0.06 | 0.5 | 12 | 86 | 6.1539e-06 | -0.0026574 | 1.99 | -7.7593 | 0.00083853 | 0.0060793 | 0.07056 | 0 | 0 | 15 | 4.0928 | 15 | 4.0928
Heavy Duty Trucks | Diesel | Articulated 50 - 60 t | No cat |  | CO |  | -0.04 | 0.5 | 12 | 86 | -0.00017131 | 0.0061571 | 2.6192 | -1.8353 | 0.00074977 | 0.010288 | 0.18469 | 0 | 0 | 15 | 5.024 | 15 | 5.024
Heavy Duty Trucks | Diesel | Articulated 50 - 60 t | No cat |  | CO |  | -0.02 | 0.5 | 12 | 86 | 6.8811e-05 | 0.012849 | -0.42906 | 10.2546 | 0.0002959 | -0.01059 | 0.16831 | 0 | 0 | 15 | 6.086 | 15 | 6.086
Heavy Duty Trucks | Diesel | Articulated 50 - 60 t | No cat |  | CO |  | 0 | 0.5 | 12 | 86 | 0.0024524 | -0.1069 | 4.031 | 11.5554 | 0.00078217 | -0.017661 | 0.60662 | 0 | 0 | 15 | 7.2428 | 15 | 7.2428
Heavy Duty Trucks | Diesel | Articulated 50 - 60 t | No cat |  | CO |  | 0.02 | 0.5 | 12 | 79 | 0.00067211 | -0.018299 | 1.2342 | 6.3974 | 0.00025014 | -0.0053336 | 0.21297 | 0 | 0 | 15 | 8.1239 | 15 | 8.1239
Heavy Duty Trucks | Diesel | Articulated 50 - 60 t | No cat |  | CO |  | 0.04 | 0.5 | 12 | 53 | -0.004647 | 0.98223 | 2.6906 | -6.0403 | 0.0018103 | 0.094386 | -0.036543 | 0 | 0 | 15 | 8.9422 | 15 | 8.9422
Heavy Duty Trucks | Diesel | Articulated 50 - 60 t | No cat |  | CO |  | 0.06 | 0.5 | 12 | 39 | 0.003655 | -0.29298 | 7.2694 | -5.3258 | 0.00012789 | -0.011956 | 0.47796 | 0 | 0 | 15 | 10.2081 | 15 | 10.2081
Heavy Duty Trucks | Diesel | Articulated 50 - 60 t | No cat |  | NOx |  | -0.06 | 0.5 | 12 | 86 | -0.0003413 | 0.018115 | 4.9761 | -0.27666 | 0.0013999 | -0.00097359 | 0.33169 | 0 | 0 | 15 | 8.1519 | 15 | 8.1519
Heavy Duty Trucks | Diesel | Articulated 50 - 60 t | No cat |  | NOx |  | -0.04 | 0.5 | 12 | 86 | -0.001268 | 0.063273 | 6.8944 | -3.5911 | 0.00062975 | 0.016813 | 0.21823 | 0 | 0 | 15 | 11.9565 | 15 | 11.9565
Heavy Duty Trucks | Diesel | Articulated 50 - 60 t | No cat |  | NOx |  | -0.02 | 0.5 | 12 | 86 | 3.3279e-05 | -0.016705 | 1.2809 | -7.2829 | -2.9221e-05 | 0.0028168 | -0.0070146 | 0 | 0 | 15 | 19.2676 | 15 | 19.2676
Heavy Duty Trucks | Diesel | Articulated 50 - 60 t | No cat |  | NOx |  | 0 | 0.5 | 12 | 86 | 0.00037022 | 0.20298 | 5.783 | -2.6023 | 0.00011631 | 0.011464 | 0.083352 | 0 | 0 | 15 | 31.0411 | 15 | 31.0411
Heavy Duty Trucks | Diesel | Articulated 50 - 60 t | No cat |  | NOx |  | 0.02 | 0.5 | 12 | 79 | -0.00033076 | 0.13553 | 5.5618 | 7.6761 | -1.858e-05 | 0.0054634 | 0.092175 | 0 | 0 | 15 | 47.2621 | 15 | 47.2621
Heavy Duty Trucks | Diesel | Articulated 50 - 60 t | No cat |  | NOx |  | 0.04 | 0.5 | 12 | 53 | -0.0089769 | 0.50585 | -0.045097 | -9.9086 | -0.00016905 | 0.010203 | -0.04123 | 0 | 0 | 15 | 65.9039 | 15 | 65.9039
Heavy Duty Trucks | Diesel | Articulated 50 - 60 t | No cat |  | NOx |  | 0.06 | 0.5 | 12 | 39 | -0.012571 | 0.52091 | 0.87002 | 5.5886 | -0.00016285 | 0.0069611 | 0.005069 | 0 | 0 | 15 | 85.4949 | 15 | 85.4949
Heavy Duty Trucks | Diesel | Articulated 50 - 60 t | No cat |  | VOC |  | -0.06 | 0.5 | 12 | 86 | -3.6786e-05 | 0.020017 | 2.5075 | -7.9327 | 0.002901 | 0.054606 | -0.018971 | 0 | 0 | 15 | 1.5629 | 15 | 1.5629
Heavy Duty Trucks | Diesel | Articulated 50 - 60 t | No cat |  | VOC |  | -0.04 | 0.5 | 12 | 86 | -1.7526e-05 | 0.009028 | 2.4469 | -1.3401 | 0.0019796 | 0.052107 | 0.17035 | 0 | 0 | 15 | 1.7813 | 15 | 1.7813
Heavy Duty Trucks | Diesel | Articulated 50 - 60 t | No cat |  | VOC |  | -0.02 | 0.5 | 12 | 86 | 1.8982e-06 | -0.0019208 | 0.55593 | 4.1178 | 5.9239e-05 | 0.018071 | 0.12088 | 0 | 0 | 15 | 1.9791 | 15 | 1.9791
Heavy Duty Trucks | Diesel | Articulated 50 - 60 t | No cat |  | VOC |  | 0 | 0.5 | 12 | 86 | 0.00013348 | 0.14138 | 0.39408 | -3.2268 | 0.0034971 | 0.039886 | -0.32664 | 0 | 0 | 15 | 2.201 | 15 | 2.201
Heavy Duty Trucks | Diesel | Articulated 50 - 60 t | No cat |  | VOC |  | 0.02 | 0.5 | 12 | 79 | 1.2907e-05 | 0.001889 | 0.45421 | 3.5751 | -2.4892e-05 | 0.015178 | 0.087393 | 0 | 0 | 15 | 2.3389 | 15 | 2.3389
Heavy Duty Trucks | Diesel | Articulated 50 - 60 t | No cat |  | VOC |  | 0.04 | 0.5 | 12 | 53 | 0.00048117 | 0.13797 | 0.49535 | 8.3746 | 0.0023403 | 0.067405 | -0.18875 | 0 | 0 | 15 | 2.3956 | 15 | 2.3956
Heavy Duty Trucks | Diesel | Articulated 50 - 60 t | No cat |  | VOC |  | 0.06 | 0.5 | 12 | 39 | 0.00061764 | 0.079863 | 0.81335 | 3.663 | 0.0011572 | 0.060104 | -0.18903 | 0 | 0 | 15 | 2.4611 | 15 | 2.4611
Heavy Duty Trucks | Diesel | Articulated 50 - 60 t | No cat |  | PM Exhaust |  | -0.06 | 0.5 | 12 | 86 | -2.7892e-05 | 0.019306 | 1.7526 | -5.3312 | 0.0031005 | 0.07775 | 0.061315 | 0 | 0 | 15 | 0.87292 | 15 | 0.87292
Heavy Duty Trucks | Diesel | Articulated 50 - 60 t | No cat |  | PM Exhaust |  | -0.04 | 0.5 | 12 | 86 | -1.4383e-05 | 0.0080288 | 3.1119 | -0.38736 | 0.0028996 | 0.11478 | 0.88003 | 0 | 0 | 15 | 0.98436 | 15 | 0.98436
Heavy Duty Trucks | Diesel | Articulated 50 - 60 t | No cat |  | PM Exhaust |  | -0.02 | 0.5 | 12 | 86 | 7.6868e-05 | -0.009377 | 0.97489 | 2.2593 | 0.00021796 | 0.022239 | 0.50197 | 0 | 0 | 15 | 1.1329 | 15 | 1.1329
Heavy Duty Trucks | Diesel | Articulated 50 - 60 t | No cat |  | PM Exhaust |  | 0 | 0.5 | 12 | 86 | 0.00080935 | -0.016536 | -0.016681 | 13.1859 | 0.0020177 | -0.078134 | 1.3078 | 0 | 0 | 15 | 1.3504 | 15 | 1.3504
Heavy Duty Trucks | Diesel | Articulated 50 - 60 t | No cat |  | PM Exhaust |  | 0.02 | 0.5 | 12 | 79 | 0.00058118 | -0.0082951 | 1.9802 | 1.9719 | 0.00062808 | 0.017829 | 0.91243 | 0 | 0 | 15 | 1.6031 | 15 | 1.6031
Heavy Duty Trucks | Diesel | Articulated 50 - 60 t | No cat |  | PM Exhaust |  | 0.04 | 0.5 | 12 | 53 | -5.605e-05 | 0.10636 | 2.4242 | 2.0978 | 0.00051553 | 0.080896 | 0.84623 | 0 | 0 | 15 | 1.906 | 15 | 1.906
Heavy Duty Trucks | Diesel | Articulated 50 - 60 t | No cat |  | PM Exhaust |  | 0.06 | 0.5 | 12 | 39 | 0.0041829 | -0.33353 | 8.7243 | -6.5336 | 0.00079037 | -0.073525 | 2.7559 | 0 | 0 | 15 | 2.3087 | 15 | 2.3087
Heavy Duty Trucks | Diesel | Articulated 50 - 60 t | No cat |  | EC |  | -0.06 | 0.5 | 12 | 86 | 0.00016022 | -0.045033 | 6.992 | -28.0956 | 0.0011541 | -7.0061e-05 | 0.1304 | 0 | 0 | 15 | 11.5148 | 15 | 11.5148
Heavy Duty Trucks | Diesel | Articulated 50 - 60 t | No cat |  | EC |  | -0.04 | 0.5 | 12 | 86 | 0.00010457 | -0.02549 | 1.7071 | 5.0823 | 3.7499e-05 | 0.0025332 | 0.058741 | 0 | 0 | 15 | 16.0411 | 15 | 16.0411
Heavy Duty Trucks | Diesel | Articulated 50 - 60 t | No cat |  | EC |  | -0.02 | 0.5 | 12 | 86 | 6.8936e-05 | -0.022598 | 1.5808 | -12.4609 | -3.3321e-05 | 0.003251 | -0.023663 | 0 | 0 | 15 | 24.2338 | 15 | 24.2338
Heavy Duty Trucks | Diesel | Articulated 50 - 60 t | No cat |  | EC |  | 0 | 0.5 | 12 | 86 | 0.0013746 | 0.31797 | 7.1881 | 12.5177 | 0.00024919 | 0.015021 | 0.09005 | 0 | 0 | 15 | 35.2728 | 15 | 35.2728
Heavy Duty Trucks | Diesel | Articulated 50 - 60 t | No cat |  | EC |  | 0.02 | 0.5 | 12 | 79 | -6.8879e-05 | 0.16099 | 7.9962 | 18.0964 | -2.6479e-05 | 0.0082778 | 0.11257 | 0 | 0 | 15 | 50.2732 | 15 | 50.2732
Heavy Duty Trucks | Diesel | Articulated 50 - 60 t | No cat |  | EC |  | 0.04 | 0.5 | 12 | 53 | 0.065226 | -0.74794 | 0.076445 | 23.7203 | 0.0013364 | -0.022429 | 0.11134 | 0 | 0 | 15 | 67.67 | 15 | 67.67
Heavy Duty Trucks | Diesel | Articulated 50 - 60 t | No cat |  | EC |  | 0.06 | 0.5 | 12 | 39 | 0.031761 | -0.76983 | 30.5302 | 22.4906 | 0.00036727 | -0.0055358 | 0.32178 | 0 | 0 | 15 | 85.9694 | 15 | 85.9694
Heavy Duty Trucks | Diesel | Articulated 50 - 60 t | No cat |  | CH4 | Urban Peak |  |  | 10 | 130 | 0 | 0 | 175 | 0 | 0 | 0 | 1000 | 0 | 0 | 15 | 0.175 | 15 | 0.175
Heavy Duty Trucks | Diesel | Articulated 50 - 60 t | No cat |  | CH4 | Urban Off Peak |  |  | 10 | 130 | 0 | 0 | 175 | 0 | 0 | 0 | 1000 | 0 | 0 | 15 | 0.175 | 15 | 0.175
Heavy Duty Trucks | Diesel | Articulated 50 - 60 t | No cat |  | CH4 | Rural |  |  | 10 | 130 | 0 | 0 | 80 | 0 | 0 | 0 | 1000 | 0 | 0 | 15 | 0.08 | 15 | 0.08
Heavy Duty Trucks | Diesel | Articulated 50 - 60 t | No cat |  | CH4 | Highway |  |  | 10 | 130 | 0 | 0 | 70 | 0 | 0 | 0 | 1000 | 0 | 0 | 15 | 0.07 | 15 | 0.07
Heavy Duty Trucks | Diesel | Articulated 50 - 60 t | No cat |  | NH3 | Urban Peak |  |  | 10 | 130 | 0 | 0 | 0.0029 | 0 | 0 | 0 | 1 | 0 | 0 | 15 | 0.0029 | 15 | 0.0029
Heavy Duty Trucks | Diesel | Articulated 50 - 60 t | No cat |  | NH3 | Urban Off Peak |  |  | 10 | 130 | 0 | 0 | 0.0029 | 0 | 0 | 0 | 1 | 0 | 0 | 15 | 0.0029 | 15 | 0.0029
Heavy Duty Trucks | Diesel | Articulated 50 - 60 t | No cat |  | NH3 | Rural |  |  | 10 | 130 | 0 | 0 | 0.0029 | 0 | 0 | 0 | 1 | 0 | 0 | 15 | 0.0029 | 15 | 0.0029
Heavy Duty Trucks | Diesel | Articulated 50 - 60 t | No cat |  | NH3 | Highway |  |  | 10 | 130 | 0 | 0 | 0.0029 | 0 | 0 | 0 | 1 | 0 | 0 | 15 | 0.0029 | 15 | 0.0029
Heavy Duty Trucks | Diesel | Articulated 50 - 60 t | No cat |  | N2O | Urban Peak |  |  | 10 | 130 | 0 | 0 | 0.03 | 0 | 0 | 0 | 1 | 0 | 0 | 15 | 0.03 | 15 | 0.03
Heavy Duty Trucks | Diesel | Articulated 50 - 60 t | No cat |  | N2O | Urban Off Peak |  |  | 10 | 130 | 0 | 0 | 0.03 | 0 | 0 | 0 | 1 | 0 | 0 | 15 | 0.03 | 15 | 0.03
Heavy Duty Trucks | Diesel | Articulated 50 - 60 t | No cat |  | N2O | Rural |  |  | 10 | 130 | 0 | 0 | 0.03 | 0 | 0 | 0 | 1 | 0 | 0 | 15 | 0.03 | 15 | 0.03
Heavy Duty Trucks | Diesel | Articulated 50 - 60 t | No cat |  | N2O | Highway |  |  | 10 | 130 | 0 | 0 | 0.03 | 0 | 0 | 0 | 1 | 0 | 0 | 15 | 0.03 | 15 | 0.03
Heavy Duty Trucks | Diesel | Articulated 50 - 60 t | E1 |  | CO |  | -0.06 | 0.5 | 12 | 86 | 1.0391e-05 | -0.0039914 | 1.7763 | -7.3207 | 0.00097058 | 0.0058434 | 0.096511 | 0 | 0 | 15 | 3.0574 | 15 | 3.0574
Heavy Duty Trucks | Diesel | Articulated 50 - 60 t | E1 |  | CO |  | -0.04 | 0.5 | 12 | 86 | -5.0067e-05 | -0.011521 | 2.8207 | -1.6978 | 0.00076376 | 0.011439 | 0.31754 | 0 | 0 | 15 | 3.8179 | 15 | 3.8179
Heavy Duty Trucks | Diesel | Articulated 50 - 60 t | E1 |  | CO |  | -0.02 | 0.5 | 12 | 86 | 5.6385e-05 | 0.019061 | -0.46172 | 9.4852 | 0.00043053 | -0.013443 | 0.20321 | 0 | 0 | 15 | 4.7666 | 15 | 4.7666
Heavy Duty Trucks | Diesel | Articulated 50 - 60 t | E1 |  | CO |  | 0 | 0.5 | 12 | 86 | 0.0024404 | -0.13101 | 2.93 | 11.2676 | 0.00086865 | -0.038181 | 0.75766 | 0 | 0 | 15 | 5.9547 | 15 | 5.9547
Heavy Duty Trucks | Diesel | Articulated 50 - 60 t | E1 |  | CO |  | 0.02 | 0.5 | 12 | 79 | 0.0038938 | -0.23082 | 6.2558 | 11.6127 | 0.00097919 | -0.045527 | 1.0868 | 0 | 0 | 15 | 7.1187 | 15 | 7.1187
Heavy Duty Trucks | Diesel | Articulated 50 - 60 t | E1 |  | CO |  | 0.04 | 0.5 | 12 | 53 | 0.0010671 | -0.12192 | 5.5893 | -0.052201 | 1.0144e-05 | -0.002685 | 0.51567 | 0 | 0 | 15 | 8.3679 | 15 | 8.3679
Heavy Duty Trucks | Diesel | Articulated 50 - 60 t | E1 |  | CO |  | 0.06 | 0.5 | 12 | 40 | 0.0037298 | -0.3166 | 6.1514 | 24.6603 | 0.00046586 | -0.041655 | 0.93055 | 0 | 0 | 15 | 9.4648 | 15 | 9.4648
Heavy Duty Trucks | Diesel | Articulated 50 - 60 t | E1 |  | NOx |  | -0.06 | 0.5 | 12 | 86 | -0.0002439 | 0.01723 | 3.5179 | -1.3486 | 0.0012489 | 0.0031825 | 0.23953 | 0 | 0 | 15 | 6.3905 | 15 | 6.3905
Heavy Duty Trucks | Diesel | Articulated 50 - 60 t | E1 |  | NOx |  | -0.04 | 0.5 | 12 | 86 | -0.00079787 | 0.042838 | 4.1437 | -2.1457 | 0.0004829 | 0.016751 | 0.14033 | 0 | 0 | 15 | 8.9229 | 15 | 8.9229
Heavy Duty Trucks | Diesel | Articulated 50 - 60 t | E1 |  | NOx |  | -0.02 | 0.5 | 12 | 86 | 8.6618e-05 | -0.038353 | 2.8676 | -17.3452 | -9.2472e-05 | 0.008918 | -0.030784 | 0 | 0 | 15 | 14.0598 | 15 | 14.0598
Heavy Duty Trucks | Diesel | Articulated 50 - 60 t | E1 |  | NOx |  | 0 | 0.5 | 12 | 86 | 0.0011273 | 0.58892 | 16.9218 | 8.2991 | 0.00048054 | 0.048661 | 0.36721 | 0 | 0 | 15 | 22.039 | 15 | 22.039
Heavy Duty Trucks | Diesel | Articulated 50 - 60 t | E1 |  | NOx |  | 0.02 | 0.5 | 12 | 79 | 0.0013525 | 0.17553 | -1.2488 | -10.6649 | 8.4083e-05 | 0.0061303 | -0.081026 | 0 | 0 | 15 | 32.7462 | 15 | 32.7462
Heavy Duty Trucks | Diesel | Articulated 50 - 60 t | E1 |  | NOx |  | 0.04 | 0.5 | 12 | 53 | -0.0011477 | 0.16389 | -1.1772 | -7.5728 | -3.0667e-05 | 0.0047234 | -0.052411 | 0 | 0 | 15 | 44.8908 | 15 | 44.8908
Heavy Duty Trucks | Diesel | Articulated 50 - 60 t | E1 |  | NOx |  | 0.06 | 0.5 | 12 | 40 | -0.031107 | 1.2926 | 1.2182 | 3.5136 | -0.00062477 | 0.02731 | -0.029543 | 0 | 0 | 15 | 57.7886 | 15 | 57.7886
Heavy Duty Trucks | Diesel | Articulated 50 - 60 t | E1 |  | VOC |  | -0.06 | 0.5 | 12 | 86 | 1.5894e-18 | -1.5823e-16 | 2.2339 | 6.9414e-13 | 0.0020482 | 0.07446 | 0.27242 | 0 | 0 | 15 | 1.2074 | 15 | 1.2074
Heavy Duty Trucks | Diesel | Articulated 50 - 60 t | E1 |  | VOC |  | -0.04 | 0.5 | 12 | 86 | -0.0002861 | 0.026229 | 1.9236 | -3.19 | 0.0019345 | 0.071312 | -0.046865 | 0 | 0 | 15 | 1.3991 | 15 | 1.3991
Heavy Duty Trucks | Diesel | Articulated 50 - 60 t | E1 |  | VOC |  | -0.02 | 0.5 | 12 | 86 | -0.00052696 | 0.065815 | 4.1829 | 0.16622 | 0.0030896 | 0.14776 | 0.18357 | 0 | 0 | 15 | 1.6357 | 15 | 1.6357
Heavy Duty Trucks | Diesel | Articulated 50 - 60 t | E1 |  | VOC |  | 0 | 0.5 | 12 | 86 | 9.7845e-05 | 0.074375 | 0.29471 | -4.4156 | 0.0018216 | 0.030679 | -0.28563 | 0 | 0 | 15 | 1.9473 | 15 | 1.9473
Heavy Duty Trucks | Diesel | Articulated 50 - 60 t | E1 |  | VOC |  | 0.02 | 0.5 | 12 | 79 | 0.00057901 | 0.011763 | 1.7245 | 4.8715 | 0.00063723 | 0.041103 | 0.30129 | 0 | 0 | 15 | 2.2201 | 15 | 2.2201
Heavy Duty Trucks | Diesel | Articulated 50 - 60 t | E1 |  | VOC |  | 0.04 | 0.5 | 12 | 53 | 0.001625 | 0.39702 | 2.0459 | 6.5094 | 0.0048149 | 0.20508 | -0.57314 | 0 | 0 | 15 | 2.4539 | 15 | 2.4539
Heavy Duty Trucks | Diesel | Articulated 50 - 60 t | E1 |  | VOC |  | 0.06 | 0.5 | 12 | 40 | 0.0022934 | 0.45736 | 4.5495 | -3.167 | 0.0046665 | 0.26315 | -0.64681 | 0 | 0 | 15 | 2.6928 | 15 | 2.6928
Heavy Duty Trucks | Diesel | Articulated 50 - 60 t | E1 |  | PM Exhaust |  | -0.06 | 0.5 | 12 | 86 | -2.678e-05 | 0.012708 | 2.1101 | -7.2167 | 0.0045909 | 0.081335 | 0.17886 | 0 | 0 | 15 | 0.74578 | 15 | 0.74578
Heavy Duty Trucks | Diesel | Articulated 50 - 60 t | E1 |  | PM Exhaust |  | -0.04 | 0.5 | 12 | 86 | 8.4659e-05 | -0.017202 | 1.5119 | 4.5195 | 0.00046816 | 0.058221 | 0.90541 | 0 | 0 | 15 | 0.83555 | 15 | 0.83555
Heavy Duty Trucks | Diesel | Articulated 50 - 60 t | E1 |  | PM Exhaust |  | -0.02 | 0.5 | 12 | 86 | 6.148e-05 | -0.0084733 | 0.85603 | 1.9319 | 0.00022279 | 0.024199 | 0.48189 | 0 | 0 | 15 | 0.97381 | 15 | 0.97381
Heavy Duty Trucks | Diesel | Articulated 50 - 60 t | E1 |  | PM Exhaust |  | 0 | 0.5 | 12 | 86 | 0.00026168 | -0.0067289 | 0.015176 | 5.1955 | 0.00079257 | -0.032691 | 0.58933 | 0 | 0 | 15 | 1.1521 | 15 | 1.1521
Heavy Duty Trucks | Diesel | Articulated 50 - 60 t | E1 |  | PM Exhaust |  | 0.02 | 0.5 | 12 | 79 | 0.00059701 | -0.019141 | 0.29966 | 4.3967 | 0.00091706 | -0.034334 | 0.63974 | 0 | 0 | 15 | 1.329 | 15 | 1.329
Heavy Duty Trucks | Diesel | Articulated 50 - 60 t | E1 |  | PM Exhaust |  | 0.04 | 0.5 | 12 | 53 | -0.00035944 | 0.19518 | 3.9353 | 2.3258 | 0.00095018 | 0.1585 | 1.7433 | 0 | 0 | 15 | 1.6005 | 15 | 1.6005
Heavy Duty Trucks | Diesel | Articulated 50 - 60 t | E1 |  | PM Exhaust |  | 0.06 | 0.5 | 12 | 40 | -0.0032202 | 0.13608 | 2.436 | -4.8938 | -0.0023263 | 0.12623 | 0.41699 | 0 | 0 | 15 | 1.9174 | 15 | 1.9174
Heavy Duty Trucks | Diesel | Articulated 50 - 60 t | E1 |  | EC |  | -0.06 | 0.5 | 12 | 86 | 9.9136e-05 | -0.028806 | 4.9341 | -20.1656 | 0.00091521 | 0.00074138 | 0.1027 | 0 | 0 | 15 | 9.9456 | 15 | 9.9456
Heavy Duty Trucks | Diesel | Articulated 50 - 60 t | E1 |  | EC |  | -0.04 | 0.5 | 12 | 86 | 0.00014621 | -0.035723 | 2.4019 | 6.135 | 5.6983e-05 | 0.0038758 | 0.096526 | 0 | 0 | 15 | 13.7802 | 15 | 13.7802
Heavy Duty Trucks | Diesel | Articulated 50 - 60 t | E1 |  | EC |  | -0.02 | 0.5 | 12 | 86 | 7.0037e-05 | -0.023259 | 1.6269 | -11.968 | -3.857e-05 | 0.0037292 | -0.023446 | 0 | 0 | 15 | 20.8229 | 15 | 20.8229
Heavy Duty Trucks | Diesel | Articulated 50 - 60 t | E1 |  | EC |  | 0 | 0.5 | 12 | 86 | 0.0015644 | 0.0093648 | -0.65666 | 13.5638 | 0.00017247 | -0.0046627 | 0.055063 | 0 | 0 | 15 | 30.9265 | 15 | 30.9265
Heavy Duty Trucks | Diesel | Articulated 50 - 60 t | E1 |  | EC |  | 0.02 | 0.5 | 12 | 79 | 0.0079687 | -0.27302 | 3.9401 | 31.9992 | 0.00028451 | -0.010905 | 0.18493 | 0 | 0 | 15 | 44.176 | 15 | 44.176
Heavy Duty Trucks | Diesel | Articulated 50 - 60 t | E1 |  | EC |  | 0.04 | 0.5 | 12 | 53 | -0.018832 | 0.79662 | 14.3416 | -3.0418 | -0.00046715 | 0.024113 | 0.11423 | 0 | 0 | 15 | 58.9287 | 15 | 58.9287
Heavy Duty Trucks | Diesel | Articulated 50 - 60 t | E1 |  | EC |  | 0.06 | 0.5 | 12 | 40 | -0.035328 | 1.1923 | 15.2099 | -2.5033 | -0.0006328 | 0.025513 | 0.093207 | 0 | 0 | 15 | 74.892 | 15 | 74.892
Heavy Duty Trucks | Diesel | Articulated 50 - 60 t | E1 |  | CH4 | Urban Peak |  |  | 10 | 130 | 0 | 0 | 175 | 0 | 0 | 0 | 1000 | 0 | 0 | 15 | 0.175 | 15 | 0.175
Heavy Duty Trucks | Diesel | Articulated 50 - 60 t | E1 |  | CH4 | Urban Off Peak |  |  | 10 | 130 | 0 | 0 | 175 | 0 | 0 | 0 | 1000 | 0 | 0 | 15 | 0.175 | 15 | 0.175
Heavy Duty Trucks | Diesel | Articulated 50 - 60 t | E1 |  | CH4 | Rural |  |  | 10 | 130 | 0 | 0 | 80 | 0 | 0 | 0 | 1000 | 0 | 0 | 15 | 0.08 | 15 | 0.08
Heavy Duty Trucks | Diesel | Articulated 50 - 60 t | E1 |  | CH4 | Highway |  |  | 10 | 130 | 0 | 0 | 70 | 0 | 0 | 0 | 1000 | 0 | 0 | 15 | 0.07 | 15 | 0.07
Heavy Duty Trucks | Diesel | Articulated 50 - 60 t | E1 |  | NH3 | Urban Peak |  |  | 10 | 130 | 0 | 0 | 0.0029 | 0 | 0 | 0 | 1 | 0 | 0 | 15 | 0.0029 | 15 | 0.0029
Heavy Duty Trucks | Diesel | Articulated 50 - 60 t | E1 |  | NH3 | Urban Off Peak |  |  | 10 | 130 | 0 | 0 | 0.0029 | 0 | 0 | 0 | 1 | 0 | 0 | 15 | 0.0029 | 15 | 0.0029
Heavy Duty Trucks | Diesel | Articulated 50 - 60 t | E1 |  | NH3 | Rural |  |  | 10 | 130 | 0 | 0 | 0.0029 | 0 | 0 | 0 | 1 | 0 | 0 | 15 | 0.0029 | 15 | 0.0029
Heavy Duty Trucks | Diesel | Articulated 50 - 60 t | E1 |  | NH3 | Highway |  |  | 10 | 130 | 0 | 0 | 0.0029 | 0 | 0 | 0 | 1 | 0 | 0 | 15 | 0.0029 | 15 | 0.0029
Heavy Duty Trucks | Diesel | Articulated 50 - 60 t | E1 |  | N2O | Urban Peak |  |  | 10 | 130 | 0 | 0 | 0.018 | 0 | 0 | 0 | 1 | 0 | 0 | 15 | 0.018 | 15 | 0.018
Heavy Duty Trucks | Diesel | Articulated 50 - 60 t | E1 |  | N2O | Urban Off Peak |  |  | 10 | 130 | 0 | 0 | 0.018 | 0 | 0 | 0 | 1 | 0 | 0 | 15 | 0.018 | 15 | 0.018
Heavy Duty Trucks | Diesel | Articulated 50 - 60 t | E1 |  | N2O | Rural |  |  | 10 | 130 | 0 | 0 | 0.015 | 0 | 0 | 0 | 1 | 0 | 0 | 15 | 0.015 | 15 | 0.015
Heavy Duty Trucks | Diesel | Articulated 50 - 60 t | E1 |  | N2O | Highway |  |  | 10 | 130 | 0 | 0 | 0.011 | 0 | 0 | 0 | 1 | 0 | 0 | 15 | 0.011 | 15 | 0.011
Heavy Duty Trucks | Diesel | Articulated 50 - 60 t | E2 |  | CO |  | -0.06 | 0.5 | 12 | 86 | 1.0669e-05 | -0.0042649 | 1.6033 | -7.3059 | 0.001072 | 0.0056688 | 0.13747 | 0 | 0 | 15 | 2.2745 | 15 | 2.2745
Heavy Duty Trucks | Diesel | Articulated 50 - 60 t | E2 |  | CO |  | -0.04 | 0.5 | 12 | 86 | 4.8604e-06 | -0.0024243 | 0.86358 | -4.5245 | 0.00038946 | 0.001415 | 0.072013 | 0 | 0 | 15 | 2.912 | 15 | 2.912
Heavy Duty Trucks | Diesel | Articulated 50 - 60 t | E2 |  | CO |  | -0.02 | 0.5 | 12 | 86 | 0.00054469 | -0.042364 | 1.478 | 4.2907 | 0.00048003 | -0.018983 | 0.5212 | 0 | 0 | 15 | 3.6322 | 15 | 3.6322
Heavy Duty Trucks | Diesel | Articulated 50 - 60 t | E2 |  | CO |  | 0 | 0.5 | 12 | 86 | 0.001391 | -0.07834 | 1.2175 | 7.6243 | 0.00059873 | -0.032226 | 0.53728 | 0 | 0 | 15 | 4.5795 | 15 | 4.5795
Heavy Duty Trucks | Diesel | Articulated 50 - 60 t | E2 |  | CO |  | 0.02 | 0.5 | 12 | 83 | 0.0024271 | -0.17145 | 6.217 | 7.6365 | 0.00083304 | -0.039085 | 1.2299 | 0 | 0 | 15 | 5.6562 | 15 | 5.6562
Heavy Duty Trucks | Diesel | Articulated 50 - 60 t | E2 |  | CO |  | 0.04 | 0.5 | 12 | 59 | 0.0018564 | -0.17376 | 7.7991 | 2.5578 | 0.00050568 | -0.02171 | 1.1135 | 0 | 0 | 15 | 6.4118 | 15 | 6.4118
Heavy Duty Trucks | Diesel | Articulated 50 - 60 t | E2 |  | CO |  | 0.06 | 0.5 | 12 | 44 | -0.0069898 | 0.84357 | -8.3987 | -5.891 | 0.00097413 | 0.070438 | -0.95608 | 0 | 0 | 15 | 7.162 | 15 | 7.162
Heavy Duty Trucks | Diesel | Articulated 50 - 60 t | E2 |  | NOx |  | -0.06 | 0.5 | 12 | 86 | -0.00024935 | 0.019392 | 3.6756 | -1.5667 | 0.0011552 | 0.0037678 | 0.21478 | 0 | 0 | 15 | 7.1646 | 15 | 7.1646
Heavy Duty Trucks | Diesel | Articulated 50 - 60 t | E2 |  | NOx |  | -0.04 | 0.5 | 12 | 86 | -0.001617 | 0.08822 | 8.3338 | -4.2545 | 0.00087073 | 0.03156 | 0.23615 | 0 | 0 | 15 | 9.9503 | 15 | 9.9503
Heavy Duty Trucks | Diesel | Articulated 50 - 60 t | E2 |  | NOx |  | -0.02 | 0.5 | 12 | 86 | 6.4662e-05 | -0.025209 | 1.8301 | -11.6627 | -5.4701e-05 | 0.0052679 | -0.022381 | 0 | 0 | 15 | 15.5429 | 15 | 15.5429
Heavy Duty Trucks | Diesel | Articulated 50 - 60 t | E2 |  | NOx |  | 0 | 0.5 | 12 | 86 | 0.00081319 | 0.42963 | 13.4171 | 22.5534 | 0.00032792 | 0.035135 | 0.30193 | 0 | 0 | 15 | 23.8694 | 15 | 23.8694
Heavy Duty Trucks | Diesel | Articulated 50 - 60 t | E2 |  | NOx |  | 0.02 | 0.5 | 12 | 83 | -0.00056171 | 0.11834 | 6.4357 | 11.5782 | -3.7932e-05 | 0.0081713 | 0.13946 | 0 | 0 | 15 | 34.9362 | 15 | 34.9362
Heavy Duty Trucks | Diesel | Articulated 50 - 60 t | E2 |  | NOx |  | 0.04 | 0.5 | 12 | 59 | 0.00041049 | -0.039923 | 1.3547 | 9.5784 | 1.2837e-05 | -0.0013 | 0.048572 | 0 | 0 | 15 | 46.5194 | 15 | 46.5194
Heavy Duty Trucks | Diesel | Articulated 50 - 60 t | E2 |  | NOx |  | 0.06 | 0.5 | 12 | 44 | -0.0062702 | 0.28518 | 0.69079 | -6.3635 | -0.00014028 | 0.0071327 | -0.022314 | 0 | 0 | 15 | 58.9964 | 15 | 58.9964
Heavy Duty Trucks | Diesel | Articulated 50 - 60 t | E2 |  | VOC |  | -0.06 | 0.5 | 12 | 86 | -4.7233e-05 | 0.0046518 | 2.0024 | -4.8976 | 0.0015651 | 0.12388 | -0.22249 | 0 | 0 | 15 | 0.87285 | 15 | 0.87285
Heavy Duty Trucks | Diesel | Articulated 50 - 60 t | E2 |  | VOC |  | -0.04 | 0.5 | 12 | 86 | -0.00029664 | 0.036853 | 2.2576 | -2.7137 | 0.0032392 | 0.12788 | -0.049492 | 0 | 0 | 15 | 0.98663 | 15 | 0.98663
Heavy Duty Trucks | Diesel | Articulated 50 - 60 t | E2 |  | VOC |  | -0.02 | 0.5 | 12 | 86 | -0.00039742 | 0.063052 | 3.7651 | -0.26749 | 0.0042184 | 0.19796 | 0.19545 | 0 | 0 | 15 | 1.119 | 15 | 1.119
Heavy Duty Trucks | Diesel | Articulated 50 - 60 t | E2 |  | VOC |  | 0 | 0.5 | 12 | 86 | 0.00020443 | 0.17272 | 1.7818 | -8.5059 | 0.0061666 | 0.16809 | -0.9268 | 0 | 0 | 15 | 1.2916 | 15 | 1.2916
Heavy Duty Trucks | Diesel | Articulated 50 - 60 t | E2 |  | VOC |  | 0.02 | 0.5 | 12 | 83 | 0.00031797 | 0.012655 | 0.19395 | -4.3024 | 0.00088662 | 0.0089007 | -0.21552 | 0 | 0 | 15 | 1.4342 | 15 | 1.4342
Heavy Duty Trucks | Diesel | Articulated 50 - 60 t | E2 |  | VOC |  | 0.04 | 0.5 | 12 | 59 | 3.5981e-05 | 0.014163 | 0.26129 | 1.9247 | 8.8861e-05 | 0.021498 | 0.04073 | 0 | 0 | 15 | 1.5923 | 15 | 1.5923
Heavy Duty Trucks | Diesel | Articulated 50 - 60 t | E2 |  | VOC |  | 0.06 | 0.5 | 12 | 44 | 0.00098471 | 0.077541 | -0.49215 | 5.0402 | 0.0016166 | 0.033804 | -0.15655 | 0 | 0 | 15 | 1.7201 | 15 | 1.7201
Heavy Duty Trucks | Diesel | Articulated 50 - 60 t | E2 |  | PM Exhaust |  | -0.06 | 0.5 | 12 | 86 | -2.862e-05 | 0.015274 | 1.6119 | -6.44 | 0.0074635 | 0.16475 | 0.92181 | 0 | 0 | 15 | 0.27704 | 15 | 0.27704
Heavy Duty Trucks | Diesel | Articulated 50 - 60 t | E2 |  | PM Exhaust |  | -0.04 | 0.5 | 12 | 86 | -1.6926e-05 | 0.005449 | 1.0018 | -5.0349 | 0.00356 | 0.046655 | 0.71899 | 0 | 0 | 15 | 0.3352 | 15 | 0.3352
Heavy Duty Trucks | Diesel | Articulated 50 - 60 t | E2 |  | PM Exhaust |  | -0.02 | 0.5 | 12 | 86 | -5.044e-05 | 0.025759 | 1.6459 | -8.1736 | 0.0048595 | 0.089353 | 1.1654 | 0 | 0 | 15 | 0.41011 | 15 | 0.41011
Heavy Duty Trucks | Diesel | Articulated 50 - 60 t | E2 |  | PM Exhaust |  | 0 | 0.5 | 12 | 86 | 0.00023033 | -0.02397 | 1.1758 | 0.14794 | 9.2116e-05 | 0.0051735 | 1.6707 | 0 | 0 | 15 | 0.4963 | 15 | 0.4963
Heavy Duty Trucks | Diesel | Articulated 50 - 60 t | E2 |  | PM Exhaust |  | 0.02 | 0.5 | 12 | 83 | 0.0010887 | 0.024534 | 1.6991 | 4.4647 | 0.0048609 | -0.013705 | 3.2492 | 0 | 0 | 15 | 0.63077 | 15 | 0.63077
Heavy Duty Trucks | Diesel | Articulated 50 - 60 t | E2 |  | PM Exhaust |  | 0.04 | 0.5 | 12 | 59 | 0.00053808 | -0.065508 | 2.566 | -1.2195 | 0.00041536 | -0.049091 | 2.7831 | 0 | 0 | 15 | 0.75843 | 15 | 0.75843
Heavy Duty Trucks | Diesel | Articulated 50 - 60 t | E2 |  | PM Exhaust |  | 0.06 | 0.5 | 12 | 44 | -0.00084738 | 0.23536 | 2.4319 | 0.38462 | 0.0020005 | 0.26543 | 1.9622 | 0 | 0 | 15 | 0.90672 | 15 | 0.90672
Heavy Duty Trucks | Diesel | Articulated 50 - 60 t | E2 |  | EC |  | -0.06 | 0.5 | 12 | 86 | 7.1362e-05 | -0.021896 | 4.4101 | -18.4712 | 0.00085315 | 0.0017735 | 0.095846 | 0 | 0 | 15 | 9.1165 | 15 | 9.1165
Heavy Duty Trucks | Diesel | Articulated 50 - 60 t | E2 |  | EC |  | -0.04 | 0.5 | 12 | 86 | 0.0001471 | -0.036295 | 2.472 | 5.4051 | 5.7081e-05 | 0.0040632 | 0.10762 | 0 | 0 | 15 | 12.794 | 15 | 12.794
Heavy Duty Trucks | Diesel | Articulated 50 - 60 t | E2 |  | EC |  | -0.02 | 0.5 | 12 | 86 | 0.00010553 | -0.036529 | 2.5775 | -17.4979 | -6.2466e-05 | 0.0059957 | -0.030692 | 0 | 0 | 15 | 19.6252 | 15 | 19.6252
Heavy Duty Trucks | Diesel | Articulated 50 - 60 t | E2 |  | EC |  | 0 | 0.5 | 12 | 86 | 0.0068239 | 0.072981 | -3.1032 | 51.6113 | 0.00077747 | -0.01915 | 0.21254 | 0 | 0 | 15 | 29.6111 | 15 | 29.6111
Heavy Duty Trucks | Diesel | Articulated 50 - 60 t | E2 |  | EC |  | 0.02 | 0.5 | 12 | 83 | 0.0088257 | -0.32446 | 4.8664 | 34.4457 | 0.00031274 | -0.012597 | 0.2187 | 0 | 0 | 15 | 42.7735 | 15 | 42.7735
Heavy Duty Trucks | Diesel | Articulated 50 - 60 t | E2 |  | EC |  | 0.04 | 0.5 | 12 | 59 | 0.028834 | -0.48158 | 0.60925 | 24.486 | 0.0006842 | -0.015459 | 0.10393 | 0 | 0 | 15 | 57.9175 | 15 | 57.9175
Heavy Duty Trucks | Diesel | Articulated 50 - 60 t | E2 |  | EC |  | 0.06 | 0.5 | 12 | 44 | -0.10542 | 4.6479 | 10.7204 | -1.5641 | -0.0017127 | 0.080606 | -0.058688 | 0 | 0 | 15 | 74.0024 | 15 | 74.0024
Heavy Duty Trucks | Diesel | Articulated 50 - 60 t | E2 |  | CH4 | Urban Peak |  |  | 10 | 130 | 0 | 0 | 175 | 0 | 0 | 0 | 1000 | 0.36 | 0 | 15 | 0.112 | 15 | 0.112
Heavy Duty Trucks | Diesel | Articulated 50 - 60 t | E2 |  | CH4 | Urban Off Peak |  |  | 10 | 130 | 0 | 0 | 175 | 0 | 0 | 0 | 1000 | 0.36 | 0 | 15 | 0.112 | 15 | 0.112
Heavy Duty Trucks | Diesel | Articulated 50 - 60 t | E2 |  | CH4 | Rural |  |  | 10 | 130 | 0 | 0 | 80 | 0 | 0 | 0 | 1000 | 0.13 | 0 | 15 | 0.0696 | 15 | 0.0696
Heavy Duty Trucks | Diesel | Articulated 50 - 60 t | E2 |  | CH4 | Highway |  |  | 10 | 130 | 0 | 0 | 70 | 0 | 0 | 0 | 1000 | 0.07 | 0 | 15 | 0.0651 | 15 | 0.0651
Heavy Duty Trucks | Diesel | Articulated 50 - 60 t | E2 |  | NH3 | Urban Peak |  |  | 10 | 130 | 0 | 0 | 0.0029 | 0 | 0 | 0 | 1 | 0 | 0 | 15 | 0.0029 | 15 | 0.0029
Heavy Duty Trucks | Diesel | Articulated 50 - 60 t | E2 |  | NH3 | Urban Off Peak |  |  | 10 | 130 | 0 | 0 | 0.0029 | 0 | 0 | 0 | 1 | 0 | 0 | 15 | 0.0029 | 15 | 0.0029
Heavy Duty Trucks | Diesel | Articulated 50 - 60 t | E2 |  | NH3 | Rural |  |  | 10 | 130 | 0 | 0 | 0.0029 | 0 | 0 | 0 | 1 | 0 | 0 | 15 | 0.0029 | 15 | 0.0029
Heavy Duty Trucks | Diesel | Articulated 50 - 60 t | E2 |  | NH3 | Highway |  |  | 10 | 130 | 0 | 0 | 0.0029 | 0 | 0 | 0 | 1 | 0 | 0 | 15 | 0.0029 | 15 | 0.0029
Heavy Duty Trucks | Diesel | Articulated 50 - 60 t | E2 |  | N2O | Urban Peak |  |  | 10 | 130 | 0 | 0 | 0.018 | 0 | 0 | 0 | 1 | 0 | 0 | 15 | 0.018 | 15 | 0.018
Heavy Duty Trucks | Diesel | Articulated 50 - 60 t | E2 |  | N2O | Urban Off Peak |  |  | 10 | 130 | 0 | 0 | 0.018 | 0 | 0 | 0 | 1 | 0 | 0 | 15 | 0.018 | 15 | 0.018
Heavy Duty Trucks | Diesel | Articulated 50 - 60 t | E2 |  | N2O | Rural |  |  | 10 | 130 | 0 | 0 | 0.015 | 0 | 0 | 0 | 1 | 0 | 0 | 15 | 0.015 | 15 | 0.015
Heavy Duty Trucks | Diesel | Articulated 50 - 60 t | E2 |  | N2O | Highway |  |  | 10 | 130 | 0 | 0 | 0.01 | 0 | 0 | 0 | 1 | 0 | 0 | 15 | 0.01 | 15 | 0.01
Heavy Duty Trucks | Diesel | Articulated 50 - 60 t | E3 |  | CO |  | -0.06 | 0.5 | 12 | 86 | -1.3827e-05 | 0.0047294 | 1.8894 | -7.5416 | 0.00082668 | 0.01075 | 0.071661 | 0 | 0 | 15 | 3.4721 | 15 | 3.4721
Heavy Duty Trucks | Diesel | Articulated 50 - 60 t | E3 |  | CO |  | -0.04 | 0.5 | 12 | 86 | 0.00018098 | -0.02986 | 2.0615 | 3.143 | 0.0002127 | 0.0067266 | 0.30173 | 0 | 0 | 15 | 4.1374 | 15 | 4.1374
Heavy Duty Trucks | Diesel | Articulated 50 - 60 t | E3 |  | CO |  | -0.02 | 0.5 | 12 | 86 | 0.00019064 | 0.0047682 | -0.012936 | 10.0248 | 0.00039497 | -0.01262 | 0.25388 | 0 | 0 | 15 | 5.0166 | 15 | 5.0166
Heavy Duty Trucks | Diesel | Articulated 50 - 60 t | E3 |  | CO |  | 0 | 0.5 | 12 | 86 | 0.0016564 | -0.084981 | 1.8479 | 8.5128 | 0.00063274 | -0.026263 | 0.50598 | 0 | 0 | 15 | 5.9488 | 15 | 5.9488
Heavy Duty Trucks | Diesel | Articulated 50 - 60 t | E3 |  | CO |  | 0.02 | 0.5 | 12 | 84 | 0.0010225 | 0.042813 | -0.46016 | 13.0992 | 0.00083959 | -0.017272 | 0.27089 | 0 | 0 | 15 | 6.4039 | 15 | 6.4039
Heavy Duty Trucks | Diesel | Articulated 50 - 60 t | E3 |  | CO |  | 0.04 | 0.5 | 12 | 60 | 0.0010019 | -0.13341 | 5.553 | -0.032257 | 6.3668e-06 | -0.0021462 | 0.57395 | 0 | 0 | 15 | 6.95 | 15 | 6.95
Heavy Duty Trucks | Diesel | Articulated 50 - 60 t | E3 |  | CO |  | 0.06 | 0.5 | 12 | 44 | -0.017389 | 1.843 | -6.4554 | 8.74 | 0.0035511 | 0.13172 | -0.35666 | 0 | 0 | 15 | 7.3857 | 15 | 7.3857
Heavy Duty Trucks | Diesel | Articulated 50 - 60 t | E3 |  | NOx |  | -0.06 | 0.5 | 12 | 86 | 0.00031639 | 0.0033146 | 4.3211 | 0.85682 | 0.0019896 | -0.0086508 | 0.35877 | 0 | 0 | 15 | 6.6489 | 15 | 6.6489
Heavy Duty Trucks | Diesel | Articulated 50 - 60 t | E3 |  | NOx |  | -0.04 | 0.5 | 12 | 86 | 7.7517e-05 | -0.021655 | 1.724 | 6.7681 | 3.83e-05 | 0.0063007 | 0.10689 | 0 | 0 | 15 | 8.8934 | 15 | 8.8934
Heavy Duty Trucks | Diesel | Articulated 50 - 60 t | E3 |  | NOx |  | -0.02 | 0.5 | 12 | 86 | 7.4513e-05 | -0.028381 | 2.0741 | -14.7875 | -7.8122e-05 | 0.0074947 | -0.043951 | 0 | 0 | 15 | 13.348 | 15 | 13.348
Heavy Duty Trucks | Diesel | Articulated 50 - 60 t | E3 |  | NOx |  | 0 | 0.5 | 12 | 86 | 0.00088201 | 0.28824 | 8.1428 | 15.9504 | 0.00032703 | 0.027498 | 0.21235 | 0 | 0 | 15 | 19.6563 | 15 | 19.6563
Heavy Duty Trucks | Diesel | Articulated 50 - 60 t | E3 |  | NOx |  | 0.02 | 0.5 | 12 | 84 | -6.2546e-05 | 0.002367 | 1.3176 | 7.827 | -5.6929e-06 | 0.00061698 | 0.058634 | 0 | 0 | 15 | 27.9369 | 15 | 27.9369
Heavy Duty Trucks | Diesel | Articulated 50 - 60 t | E3 |  | NOx |  | 0.04 | 0.5 | 12 | 60 | -0.0015474 | 0.09056 | 0.52661 | -5.9621 | -6.3868e-05 | 0.004349 | -0.020225 | 0 | 0 | 15 | 37.187 | 15 | 37.187
Heavy Duty Trucks | Diesel | Articulated 50 - 60 t | E3 |  | NOx |  | 0.06 | 0.5 | 12 | 44 | -0.0031361 | 0.16436 | -0.36864 | -8.4907 | -9.0518e-05 | 0.0052911 | -0.041504 | 0 | 0 | 15 | 47.1616 | 15 | 47.1616
Heavy Duty Trucks | Diesel | Articulated 50 - 60 t | E3 |  | VOC |  | -0.06 | 0.5 | 12 | 86 | 4.7878e-05 | -0.0010167 | 1.6632 | -5.799 | 0.0013961 | 0.10834 | -0.34217 | 0 | 0 | 15 | 0.7965 | 15 | 0.7965
Heavy Duty Trucks | Diesel | Articulated 50 - 60 t | E3 |  | VOC |  | -0.04 | 0.5 | 12 | 86 | 1.9784e-06 | -0.0014931 | 0.36354 | 2.3831 | 7.2843e-05 | 0.025029 | 0.15408 | 0 | 0 | 15 | 0.91677 | 15 | 0.91677
Heavy Duty Trucks | Diesel | Articulated 50 - 60 t | E3 |  | VOC |  | -0.02 | 0.5 | 12 | 86 | 7.4227e-08 | -0.00080018 | 0.45582 | 3.394 | 6.9217e-05 | 0.028165 | 0.19651 | 0 | 0 | 15 | 1.056 | 15 | 1.056
Heavy Duty Trucks | Diesel | Articulated 50 - 60 t | E3 |  | VOC |  | 0 | 0.5 | 12 | 86 | 0.00016031 | 0.14875 | 1.7861 | -3.5901 | 0.0059556 | 0.169 | -0.7263 | 0 | 0 | 15 | 1.2113 | 15 | 1.2113
Heavy Duty Trucks | Diesel | Articulated 50 - 60 t | E3 |  | VOC |  | 0.02 | 0.5 | 12 | 84 | 6.9031e-05 | 0.027451 | 0.77743 | 3.9905 | 0.00046482 | 0.06356 | 0.07407 | 0 | 0 | 15 | 1.2992 | 15 | 1.2992
Heavy Duty Trucks | Diesel | Articulated 50 - 60 t | E3 |  | VOC |  | 0.04 | 0.5 | 12 | 60 | 8.0288e-05 | 0.022033 | 0.37055 | 2.7514 | 0.00028843 | 0.036321 | 0.033023 | 0 | 0 | 15 | 1.4042 | 15 | 1.4042
Heavy Duty Trucks | Diesel | Articulated 50 - 60 t | E3 |  | VOC |  | 0.06 | 0.5 | 12 | 44 | 0.0013618 | 0.12756 | -0.87935 | 7.7633 | 0.0033435 | 0.054588 | -0.30289 | 0 | 0 | 15 | 1.4651 | 15 | 1.4651
Heavy Duty Trucks | Diesel | Articulated 50 - 60 t | E3 |  | PM Exhaust |  | -0.06 | 0.5 | 12 | 86 | -2.5549e-05 | 0.038295 | 2.164 | -5.2588 | 0.0071134 | 0.25518 | 0.33664 | 0 | 0 | 15 | 0.41322 | 15 | 0.41322
Heavy Duty Trucks | Diesel | Articulated 50 - 60 t | E3 |  | PM Exhaust |  | -0.04 | 0.5 | 12 | 86 | -4.2271e-05 | 0.042165 | 2.7502 | -8.2664 | 0.0081938 | 0.25931 | 0.62102 | 0 | 0 | 15 | 0.44412 | 15 | 0.44412
Heavy Duty Trucks | Diesel | Articulated 50 - 60 t | E3 |  | PM Exhaust |  | -0.02 | 0.5 | 12 | 86 | -2.4096e-05 | 0.033983 | 3.1174 | -0.53754 | 0.005248 | 0.28929 | 1.8078 | 0 | 0 | 15 | 0.48935 | 15 | 0.48935
Heavy Duty Trucks | Diesel | Articulated 50 - 60 t | E3 |  | PM Exhaust |  | 0 | 0.5 | 12 | 86 | 0.00019914 | -0.0080238 | 0.15438 | 3.654 | 0.0011163 | -0.045624 | 1.0333 | 0 | 0 | 15 | 0.53727 | 15 | 0.53727
Heavy Duty Trucks | Diesel | Articulated 50 - 60 t | E3 |  | PM Exhaust |  | 0.02 | 0.5 | 12 | 84 | 0.00035115 | -0.003046 | -0.12374 | 3.0673 | 0.0017739 | -0.058214 | 0.67113 | 0 | 0 | 15 | 0.57883 | 15 | 0.57883
Heavy Duty Trucks | Diesel | Articulated 50 - 60 t | E3 |  | PM Exhaust |  | 0.04 | 0.5 | 12 | 60 | -0.00016998 | 0.013258 | 1.0195 | 2.2215 | -0.00068116 | 0.075765 | 1.0753 | 0 | 0 | 15 | 0.64523 | 15 | 0.64523
Heavy Duty Trucks | Diesel | Articulated 50 - 60 t | E3 |  | PM Exhaust |  | 0.06 | 0.5 | 12 | 44 | 0.0015866 | 0.17164 | -0.50497 | -3.9832 | 0.0045489 | 0.24053 | -1.7369 | 0 | 0 | 15 | 0.74659 | 15 | 0.74659
Heavy Duty Trucks | Diesel | Articulated 50 - 60 t | E3 |  | EC |  | -0.06 | 0.5 | 12 | 86 | -1.55e-05 | 0.0013883 | 11.5823 | -46.0149 | 0.0018016 | 0.017033 | 0.15352 | 0 | 0 | 15 | 10.4766 | 15 | 10.4766
Heavy Duty Trucks | Diesel | Articulated 50 - 60 t | E3 |  | EC |  | -0.04 | 0.5 | 12 | 86 | 0.00016225 | -0.043403 | 3.2714 | 8.7179 | 4.6145e-05 | 0.005919 | 0.13173 | 0 | 0 | 15 | 14.0236 | 15 | 14.0236
Heavy Duty Trucks | Diesel | Articulated 50 - 60 t | E3 |  | EC |  | -0.02 | 0.5 | 12 | 86 | 9.2968e-05 | -0.034027 | 2.4468 | -16.4386 | -5.5855e-05 | 0.0053523 | -0.026368 | 0 | 0 | 15 | 20.8335 | 15 | 20.8335
Heavy Duty Trucks | Diesel | Articulated 50 - 60 t | E3 |  | EC |  | 0 | 0.5 | 12 | 86 | 0.0016777 | 0.013125 | -0.54658 | 14.1191 | 0.00018661 | -0.0047565 | 0.060882 | 0 | 0 | 15 | 30.7423 | 15 | 30.7423
Heavy Duty Trucks | Diesel | Articulated 50 - 60 t | E3 |  | EC |  | 0.02 | 0.5 | 12 | 84 | -0.00043707 | 0.22915 | 11.1669 | 21.2815 | -3.9595e-05 | 0.012248 | 0.19093 | 0 | 0 | 15 | 43.5412 | 15 | 43.5412
Heavy Duty Trucks | Diesel | Articulated 50 - 60 t | E3 |  | EC |  | 0.04 | 0.5 | 12 | 60 | -0.0023801 | 0.54442 | 19.0678 | 19.955 | -7.7498e-05 | 0.01607 | 0.25489 | 0 | 0 | 15 | 58.5768 | 15 | 58.5768
Heavy Duty Trucks | Diesel | Articulated 50 - 60 t | E3 |  | EC |  | 0.06 | 0.5 | 12 | 44 | 0.11374 | 9.6817 | 15.9775 | -17.2875 | 0.0021601 | 0.14116 | -0.11614 | 0 | 0 | 15 | 74.6359 | 15 | 74.6359
Heavy Duty Trucks | Diesel | Articulated 50 - 60 t | E3 |  | CH4 | Urban Peak |  |  | 10 | 130 | 0 | 0 | 175 | 0 | 0 | 0 | 1000 | 0.44 | 0 | 15 | 0.098 | 15 | 0.098
Heavy Duty Trucks | Diesel | Articulated 50 - 60 t | E3 |  | CH4 | Urban Off Peak |  |  | 10 | 130 | 0 | 0 | 175 | 0 | 0 | 0 | 1000 | 0.44 | 0 | 15 | 0.098 | 15 | 0.098
Heavy Duty Trucks | Diesel | Articulated 50 - 60 t | E3 |  | CH4 | Rural |  |  | 10 | 130 | 0 | 0 | 80 | 0 | 0 | 0 | 1000 | 0.07 | 0 | 15 | 0.0744 | 15 | 0.0744
Heavy Duty Trucks | Diesel | Articulated 50 - 60 t | E3 |  | CH4 | Highway |  |  | 10 | 130 | 0 | 0 | 70 | 0 | 0 | 0 | 1000 | 0.09 | 0 | 15 | 0.0637 | 15 | 0.0637
Heavy Duty Trucks | Diesel | Articulated 50 - 60 t | E3 |  | NH3 | Urban Peak |  |  | 10 | 130 | 0 | 0 | 0.0029 | 0 | 0 | 0 | 1 | 0 | 0 | 15 | 0.0029 | 15 | 0.0029
Heavy Duty Trucks | Diesel | Articulated 50 - 60 t | E3 |  | NH3 | Urban Off Peak |  |  | 10 | 130 | 0 | 0 | 0.0029 | 0 | 0 | 0 | 1 | 0 | 0 | 15 | 0.0029 | 15 | 0.0029
Heavy Duty Trucks | Diesel | Articulated 50 - 60 t | E3 |  | NH3 | Rural |  |  | 10 | 130 | 0 | 0 | 0.0029 | 0 | 0 | 0 | 1 | 0 | 0 | 15 | 0.0029 | 15 | 0.0029
Heavy Duty Trucks | Diesel | Articulated 50 - 60 t | E3 |  | NH3 | Highway |  |  | 10 | 130 | 0 | 0 | 0.0029 | 0 | 0 | 0 | 1 | 0 | 0 | 15 | 0.0029 | 15 | 0.0029
Heavy Duty Trucks | Diesel | Articulated 50 - 60 t | E3 |  | N2O | Urban Peak |  |  | 10 | 130 | 0 | 0 | 0.009 | 0 | 0 | 0 | 1 | 0 | 0 | 15 | 0.009 | 15 | 0.009
Heavy Duty Trucks | Diesel | Articulated 50 - 60 t | E3 |  | N2O | Urban Off Peak |  |  | 10 | 130 | 0 | 0 | 0.009 | 0 | 0 | 0 | 1 | 0 | 0 | 15 | 0.009 | 15 | 0.009
Heavy Duty Trucks | Diesel | Articulated 50 - 60 t | E3 |  | N2O | Rural |  |  | 10 | 130 | 0 | 0 | 0.009 | 0 | 0 | 0 | 1 | 0 | 0 | 15 | 0.009 | 15 | 0.009
Heavy Duty Trucks | Diesel | Articulated 50 - 60 t | E3 |  | N2O | Highway |  |  | 10 | 130 | 0 | 0 | 0.007 | 0 | 0 | 0 | 1 | 0 | 0 | 15 | 0.007 | 15 | 0.007
Heavy Duty Trucks | Diesel | Articulated 50 - 60 t | E4 | SCR | CO |  | -0.06 | 0.5 | 12 | 86 | -0.00013848 | -0.0020424 | 1.2464 | 1.434 | 0.0040902 | -0.039172 | 0.76993 | 0 | 0 | 15 | 1.161 | 15 | 1.161
Heavy Duty Trucks | Diesel | Articulated 50 - 60 t | E4 | SCR | CO |  | -0.04 | 0.5 | 12 | 86 | -0.00057523 | 0.018493 | 2.9447 | -2.7581 | 0.0041596 | 0.035856 | 0.55896 | 0 | 0 | 15 | 1.431 | 15 | 1.431
Heavy Duty Trucks | Diesel | Articulated 50 - 60 t | E4 | SCR | CO |  | -0.02 | 0.5 | 12 | 86 | -0.00030979 | 0.022642 | 1.8193 | 2.2105 | 0.00087187 | 0.053279 | 0.18491 | 0 | 0 | 15 | 1.895 | 15 | 1.895
Heavy Duty Trucks | Diesel | Articulated 50 - 60 t | E4 | SCR | CO |  | 0 | 0.5 | 12 | 86 | 0.00019361 | 0.073112 | 1.1464 | -6.1606 | 0.00083 | 0.053041 | -0.2672 | 0 | 0 | 15 | 2.6231 | 15 | 2.6231
Heavy Duty Trucks | Diesel | Articulated 50 - 60 t | E4 | SCR | CO |  | 0.02 | 0.5 | 12 | 85 | 0.00027764 | 0.072631 | 0.31358 | -6.9892 | 0.0004662 | 0.030897 | -0.27065 | 0 | 0 | 15 | 3.3578 | 15 | 3.3578
Heavy Duty Trucks | Diesel | Articulated 50 - 60 t | E4 | SCR | CO |  | 0.04 | 0.5 | 12 | 60 | 0.00029244 | 0.10251 | 2.7 | 5.8033 | 0.00036555 | 0.041834 | 0.44102 | 0 | 0 | 15 | 4.0758 | 15 | 4.0758
Heavy Duty Trucks | Diesel | Articulated 50 - 60 t | E4 | SCR | CO |  | 0.06 | 0.5 | 12 | 44 | 0.0067385 | -0.27246 | 4.7739 | 18.6294 | 0.0014637 | -0.061082 | 1.2877 | 0 | 0 | 15 | 4.9155 | 15 | 4.9155
Heavy Duty Trucks | Diesel | Articulated 50 - 60 t | E4 | SCR | NOx |  | -0.06 | 0.5 | 12 | 86 | -0.00041613 | 0.0071141 | 2.5783 | 0.39034 | 0.0020818 | -0.006702 | 0.4268 | 0 | 0 | 15 | 3.2937 | 15 | 3.2937
Heavy Duty Trucks | Diesel | Articulated 50 - 60 t | E4 | SCR | NOx |  | -0.04 | 0.5 | 12 | 86 | -0.00067128 | 0.025022 | 3.1961 | -1.8473 | 0.0007599 | 0.016519 | 0.25186 | 0 | 0 | 15 | 4.9167 | 15 | 4.9167
Heavy Duty Trucks | Diesel | Articulated 50 - 60 t | E4 | SCR | NOx |  | -0.02 | 0.5 | 12 | 86 | 3.4596e-05 | -0.011877 | 0.8238 | -4.6466 | -4.4225e-05 | 0.0041936 | -0.0099082 | 0 | 0 | 15 | 7.9835 | 15 | 7.9835
Heavy Duty Trucks | Diesel | Articulated 50 - 60 t | E4 | SCR | NOx |  | 0 | 0.5 | 12 | 86 | -0.00092467 | 0.051316 | 3.0582 | -25.8731 | -0.00022223 | 0.021305 | -0.12356 | 0 | 0 | 15 | 12.9784 | 15 | 12.9784
Heavy Duty Trucks | Diesel | Articulated 50 - 60 t | E4 | SCR | NOx |  | 0.02 | 0.5 | 12 | 85 | 0.00071027 | 0.68335 | 18.2425 | 17.3422 | 0.0002564 | 0.05347 | 0.71907 | 0 | 0 | 15 | 18.8805 | 15 | 18.8805
Heavy Duty Trucks | Diesel | Articulated 50 - 60 t | E4 | SCR | NOx |  | 0.04 | 0.5 | 12 | 60 | -0.0026438 | 0.15483 | 1.1681 | -10.3627 | -0.00015793 | 0.010815 | -0.039376 | 0 | 0 | 15 | 25.2511 | 15 | 25.2511
Heavy Duty Trucks | Diesel | Articulated 50 - 60 t | E4 | SCR | NOx |  | 0.06 | 0.5 | 12 | 44 | -0.0033434 | 0.16373 | 0.35996 | -5.7084 | -0.00013631 | 0.0074732 | -0.029047 | 0 | 0 | 15 | 32.132 | 15 | 32.132
Heavy Duty Trucks | Diesel | Articulated 50 - 60 t | E4 | SCR | VOC |  | -0.06 | 0.5 | 12 | 86 | 9.5645e-07 | -0.00050921 | 1.6671 | -5.1913 | 0.036807 | 0.2763 | 1.5663 | 0 | 0 | 15 | 0.093882 | 15 | 0.093882
Heavy Duty Trucks | Diesel | Articulated 50 - 60 t | E4 | SCR | VOC |  | -0.04 | 0.5 | 12 | 86 | -1.7838e-06 | 0.0004451 | 1.0083 | -3.5692 | 0.016764 | 0.15778 | 0.96281 | 0 | 0 | 15 | 0.10937 | 15 | 0.10937
Heavy Duty Trucks | Diesel | Articulated 50 - 60 t | E4 | SCR | VOC |  | -0.02 | 0.5 | 12 | 86 | 1.1402e-05 | -0.0037005 | 0.36127 | 1.9197 | 2.674e-05 | 0.11717 | 1.558 | 0 | 0 | 15 | 0.13135 | 15 | 0.13135
Heavy Duty Trucks | Diesel | Articulated 50 - 60 t | E4 | SCR | VOC |  | 0 | 0.5 | 12 | 86 | -1.8353e-05 | -0.00055679 | 0.31093 | 1.885 | -0.00092761 | 0.1002 | 1.1969 | 0 | 0 | 15 | 0.17025 | 15 | 0.17025
Heavy Duty Trucks | Diesel | Articulated 50 - 60 t | E4 | SCR | VOC |  | 0.02 | 0.5 | 12 | 85 | 0.0004333 | 0.11234 | 0.49659 | -2.5903 | 0.010568 | 0.70693 | -3.1343 | 0 | 0 | 15 | 0.21392 | 15 | 0.21392
Heavy Duty Trucks | Diesel | Articulated 50 - 60 t | E4 | SCR | VOC |  | 0.04 | 0.5 | 12 | 60 | 0.00053993 | 0.10598 | -0.01261 | -3.5157 | 0.0098496 | 0.43472 | -2.9835 | 0 | 0 | 15 | 0.25448 | 15 | 0.25448
Heavy Duty Trucks | Diesel | Articulated 50 - 60 t | E4 | SCR | VOC |  | 0.06 | 0.5 | 12 | 44 | 0.00076233 | 0.051301 | 0.017876 | 4.205 | 0.0022315 | 0.24159 | 0.23946 | 0 | 0 | 15 | 0.28388 | 15 | 0.28388
Heavy Duty Trucks | Diesel | Articulated 50 - 60 t | E4 | SCR | PM Exhaust |  | -0.06 | 0.5 | 12 | 86 | -1.684e-05 | 0.012397 | 1.0529 | -3.2102 | 0.033355 | 0.88727 | 1.1171 | 0 | 0 | 15 | 0.046558 | 15 | 0.046558
Heavy Duty Trucks | Diesel | Articulated 50 - 60 t | E4 | SCR | PM Exhaust |  | -0.04 | 0.5 | 12 | 86 | 7.3139e-06 | -0.0022554 | 0.20531 | 0.89141 | -8.6239e-05 | 0.12655 | 2.0935 | 0 | 0 | 15 | 0.058543 | 15 | 0.058543
Heavy Duty Trucks | Diesel | Articulated 50 - 60 t | E4 | SCR | PM Exhaust |  | -0.02 | 0.5 | 12 | 86 | 1.703e-05 | -0.0093548 | 0.74731 | -5.4213 | -0.0048815 | 0.47191 | -2.8436 | 0 | 0 | 15 | 0.07951 | 15 | 0.07951
Heavy Duty Trucks | Diesel | Articulated 50 - 60 t | E4 | SCR | PM Exhaust |  | 0 | 0.5 | 12 | 86 | 1.5305e-17 | 6.8888e-16 | 1.1567 | 3.8712e-13 | -0.0020262 | 0.46341 | 4.3528 | 0 | 0 | 15 | 0.10663 | 15 | 0.10663
Heavy Duty Trucks | Diesel | Articulated 50 - 60 t | E4 | SCR | PM Exhaust |  | 0.02 | 0.5 | 12 | 85 | -4.6847e-05 | 0.027243 | 0.77174 | 0.91681 | 0.002134 | 0.312 | 3.4467 | 0 | 0 | 15 | 0.14302 | 15 | 0.14302
Heavy Duty Trucks | Diesel | Articulated 50 - 60 t | E4 | SCR | PM Exhaust |  | 0.04 | 0.5 | 12 | 60 | -7.4344e-05 | 0.040668 | 1.0609 | 1.3063 | 0.0034334 | 0.39625 | 3.5834 | 0 | 0 | 15 | 0.16906 | 15 | 0.16906
Heavy Duty Trucks | Diesel | Articulated 50 - 60 t | E4 | SCR | PM Exhaust |  | 0.06 | 0.5 | 12 | 44 | 0.0017329 | -0.0015911 | -0.54689 | 4.2398 | 0.020512 | -0.43612 | 2.4533 | 0 | 0 | 15 | 0.19333 | 15 | 0.19333
Heavy Duty Trucks | Diesel | Articulated 50 - 60 t | E4 | SCR | EC |  | -0.06 | 0.5 | 12 | 86 | 0.00021257 | -0.052436 | 5.4764 | -23.8324 | 0.001538 | -0.0069245 | 0.21755 | 0 | 0 | 15 | 6.8495 | 15 | 6.8495
Heavy Duty Trucks | Diesel | Articulated 50 - 60 t | E4 | SCR | EC |  | -0.04 | 0.5 | 12 | 81 | -0.00072535 | 0.089339 | -1.7808 | 21.3348 | 0.00045058 | -0.012535 | 0.16302 | 0 | 0 | 15 | 10.7155 | 15 | 10.7155
Heavy Duty Trucks | Diesel | Articulated 50 - 60 t | E4 | SCR | EC |  | -0.02 | 0.5 | 12 | 86 | 0.00011262 | -0.029085 | 1.7043 | -2.863 | -3.6947e-05 | 0.0030591 | 0.025335 | 0 | 0 | 15 | 17.5254 | 15 | 17.5254
Heavy Duty Trucks | Diesel | Articulated 50 - 60 t | E4 | SCR | EC |  | 0 | 0.5 | 12 | 86 | 0.0025245 | 0.087929 | -2.0674 | 13.1368 | 0.00031993 | -0.0053532 | 0.032636 | 0 | 0 | 15 | 28.5894 | 15 | 28.5894
Heavy Duty Trucks | Diesel | Articulated 50 - 60 t | E4 | SCR | EC |  | 0.02 | 0.5 | 12 | 85 | -0.00052386 | 0.24949 | 10.8365 | 16.3714 | -3.6949e-05 | 0.011674 | 0.19961 | 0 | 0 | 15 | 42.4461 | 15 | 42.4461
Heavy Duty Trucks | Diesel | Articulated 50 - 60 t | E4 | SCR | EC |  | 0.04 | 0.5 | 12 | 60 | -0.03958 | 2.117 | 22.4827 | -15.8114 | -0.00087674 | 0.052074 | 0.17208 | 0 | 0 | 15 | 58.5748 | 15 | 58.5748
Heavy Duty Trucks | Diesel | Articulated 50 - 60 t | E4 | SCR | EC |  | 0.06 | 0.5 | 12 | 44 | -0.19326 | 8.9011 | 11.6681 | -2.3374 | -0.0029102 | 0.14028 | -0.10813 | 0 | 0 | 15 | 75.7074 | 15 | 75.7074
Heavy Duty Trucks | Diesel | Articulated 50 - 60 t | E4 | SCR | CH4 | Urban Peak |  |  | 10 | 130 | 0 | 0 | 175 | 0 | 0 | 0 | 1000 | 0.97 | 0 | 15 | 0.00525 | 15 | 0.00525
Heavy Duty Trucks | Diesel | Articulated 50 - 60 t | E4 | SCR | CH4 | Urban Off Peak |  |  | 10 | 130 | 0 | 0 | 175 | 0 | 0 | 0 | 1000 | 0.97 | 0 | 15 | 0.00525 | 15 | 0.00525
Heavy Duty Trucks | Diesel | Articulated 50 - 60 t | E4 | SCR | CH4 | Rural |  |  | 10 | 130 | 0 | 0 | 80 | 0 | 0 | 0 | 1000 | 0.93 | 0 | 15 | 0.0056 | 15 | 0.0056
Heavy Duty Trucks | Diesel | Articulated 50 - 60 t | E4 | SCR | CH4 | Highway |  |  | 10 | 130 | 0 | 0 | 70 | 0 | 0 | 0 | 1000 | 0.94 | 0 | 15 | 0.0042 | 15 | 0.0042
Heavy Duty Trucks | Diesel | Articulated 50 - 60 t | E4 | SCR | NH3 | Urban Peak |  |  | 10 | 130 | 0 | 0 | 0.0029 | 0 | 0 | 0 | 1 | 0 | 0 | 15 | 0.0029 | 15 | 0.0029
Heavy Duty Trucks | Diesel | Articulated 50 - 60 t | E4 | SCR | NH3 | Urban Off Peak |  |  | 10 | 130 | 0 | 0 | 0.0029 | 0 | 0 | 0 | 1 | 0 | 0 | 15 | 0.0029 | 15 | 0.0029
Heavy Duty Trucks | Diesel | Articulated 50 - 60 t | E4 | SCR | NH3 | Rural |  |  | 10 | 130 | 0 | 0 | 0.0029 | 0 | 0 | 0 | 1 | 0 | 0 | 15 | 0.0029 | 15 | 0.0029
Heavy Duty Trucks | Diesel | Articulated 50 - 60 t | E4 | SCR | NH3 | Highway |  |  | 10 | 130 | 0 | 0 | 0.0029 | 0 | 0 | 0 | 1 | 0 | 0 | 15 | 0.0029 | 15 | 0.0029
Heavy Duty Trucks | Diesel | Articulated 50 - 60 t | E4 | SCR | N2O | Urban Peak |  |  | 10 | 130 | 0 | 0 | 0.019 | 0 | 0 | 0 | 1 | 0 | 0 | 15 | 0.019 | 15 | 0.019
Heavy Duty Trucks | Diesel | Articulated 50 - 60 t | E4 | SCR | N2O | Urban Off Peak |  |  | 10 | 130 | 0 | 0 | 0.019 | 0 | 0 | 0 | 1 | 0 | 0 | 15 | 0.019 | 15 | 0.019
Heavy Duty Trucks | Diesel | Articulated 50 - 60 t | E4 | SCR | N2O | Rural |  |  | 10 | 130 | 0 | 0 | 0.0234 | 0 | 0 | 0 | 1 | 0 | 0 | 15 | 0.0234 | 15 | 0.0234
Heavy Duty Trucks | Diesel | Articulated 50 - 60 t | E4 | SCR | N2O | Highway |  |  | 10 | 130 | 0 | 0 | 0.0192 | 0 | 0 | 0 | 1 | 0 | 0 | 15 | 0.0192 | 15 | 0.0192
Heavy Duty Trucks | Diesel | Articulated 50 - 60 t | E4 | EGR | CO |  | -0.06 | 0.5 | 12 | 86 | -0.00013848 | -0.0020424 | 1.2464 | 1.434 | 0.0040902 | -0.039172 | 0.76993 | 0 | 0 | 15 | 1.161 | 15 | 1.161
Heavy Duty Trucks | Diesel | Articulated 50 - 60 t | E4 | EGR | CO |  | -0.04 | 0.5 | 12 | 86 | -0.00057523 | 0.018493 | 2.9447 | -2.7581 | 0.0041596 | 0.035856 | 0.55896 | 0 | 0 | 15 | 1.431 | 15 | 1.431
Heavy Duty Trucks | Diesel | Articulated 50 - 60 t | E4 | EGR | CO |  | -0.02 | 0.5 | 12 | 86 | -0.00030979 | 0.022642 | 1.8193 | 2.2105 | 0.00087187 | 0.053279 | 0.18491 | 0 | 0 | 15 | 1.895 | 15 | 1.895
Heavy Duty Trucks | Diesel | Articulated 50 - 60 t | E4 | EGR | CO |  | 0 | 0.5 | 12 | 86 | 0.00019361 | 0.073112 | 1.1464 | -6.1606 | 0.00083 | 0.053041 | -0.2672 | 0 | 0 | 15 | 2.6231 | 15 | 2.6231
Heavy Duty Trucks | Diesel | Articulated 50 - 60 t | E4 | EGR | CO |  | 0.02 | 0.5 | 12 | 85 | 0.00027764 | 0.072631 | 0.31358 | -6.9892 | 0.0004662 | 0.030897 | -0.27065 | 0 | 0 | 15 | 3.3578 | 15 | 3.3578
Heavy Duty Trucks | Diesel | Articulated 50 - 60 t | E4 | EGR | CO |  | 0.04 | 0.5 | 12 | 60 | 0.00029244 | 0.10251 | 2.7 | 5.8033 | 0.00036555 | 0.041834 | 0.44102 | 0 | 0 | 15 | 4.0758 | 15 | 4.0758
Heavy Duty Trucks | Diesel | Articulated 50 - 60 t | E4 | EGR | CO |  | 0.06 | 0.5 | 12 | 44 | 0.0067385 | -0.27246 | 4.7739 | 18.6294 | 0.0014637 | -0.061082 | 1.2877 | 0 | 0 | 15 | 4.9155 | 15 | 4.9155
Heavy Duty Trucks | Diesel | Articulated 50 - 60 t | E4 | EGR | NOx |  | -0.06 | 0.5 | 12 | 86 | -0.00041613 | 0.0071141 | 2.5783 | 0.39034 | 0.0020818 | -0.006702 | 0.4268 | 0 | 0 | 15 | 3.2937 | 15 | 3.2937
Heavy Duty Trucks | Diesel | Articulated 50 - 60 t | E4 | EGR | NOx |  | -0.04 | 0.5 | 12 | 86 | -0.00067128 | 0.025022 | 3.1961 | -1.8473 | 0.0007599 | 0.016519 | 0.25186 | 0 | 0 | 15 | 4.9167 | 15 | 4.9167
Heavy Duty Trucks | Diesel | Articulated 50 - 60 t | E4 | EGR | NOx |  | -0.02 | 0.5 | 12 | 86 | 3.4596e-05 | -0.011877 | 0.8238 | -4.6466 | -4.4225e-05 | 0.0041936 | -0.0099082 | 0 | 0 | 15 | 7.9835 | 15 | 7.9835
Heavy Duty Trucks | Diesel | Articulated 50 - 60 t | E4 | EGR | NOx |  | 0 | 0.5 | 12 | 86 | -0.00092467 | 0.051316 | 3.0582 | -25.8731 | -0.00022223 | 0.021305 | -0.12356 | 0 | 0 | 15 | 12.9784 | 15 | 12.9784
Heavy Duty Trucks | Diesel | Articulated 50 - 60 t | E4 | EGR | NOx |  | 0.02 | 0.5 | 12 | 85 | 0.00071027 | 0.68335 | 18.2425 | 17.3422 | 0.0002564 | 0.05347 | 0.71907 | 0 | 0 | 15 | 18.8805 | 15 | 18.8805
Heavy Duty Trucks | Diesel | Articulated 50 - 60 t | E4 | EGR | NOx |  | 0.04 | 0.5 | 12 | 60 | -0.0026438 | 0.15483 | 1.1681 | -10.3627 | -0.00015793 | 0.010815 | -0.039376 | 0 | 0 | 15 | 25.2511 | 15 | 25.2511
Heavy Duty Trucks | Diesel | Articulated 50 - 60 t | E4 | EGR | NOx |  | 0.06 | 0.5 | 12 | 44 | -0.0033434 | 0.16373 | 0.35996 | -5.7084 | -0.00013631 | 0.0074732 | -0.029047 | 0 | 0 | 15 | 32.132 | 15 | 32.132
Heavy Duty Trucks | Diesel | Articulated 50 - 60 t | E4 | EGR | VOC |  | -0.06 | 0.5 | 12 | 86 | 9.5645e-07 | -0.00050921 | 1.6671 | -5.1913 | 0.036807 | 0.2763 | 1.5663 | 0 | 0 | 15 | 0.093882 | 15 | 0.093882
Heavy Duty Trucks | Diesel | Articulated 50 - 60 t | E4 | EGR | VOC |  | -0.04 | 0.5 | 12 | 86 | -1.7838e-06 | 0.0004451 | 1.0083 | -3.5692 | 0.016764 | 0.15778 | 0.96281 | 0 | 0 | 15 | 0.10937 | 15 | 0.10937
Heavy Duty Trucks | Diesel | Articulated 50 - 60 t | E4 | EGR | VOC |  | -0.02 | 0.5 | 12 | 86 | 1.1402e-05 | -0.0037005 | 0.36127 | 1.9197 | 2.674e-05 | 0.11717 | 1.558 | 0 | 0 | 15 | 0.13135 | 15 | 0.13135
Heavy Duty Trucks | Diesel | Articulated 50 - 60 t | E4 | EGR | VOC |  | 0 | 0.5 | 12 | 86 | -1.8353e-05 | -0.00055679 | 0.31093 | 1.885 | -0.00092761 | 0.1002 | 1.1969 | 0 | 0 | 15 | 0.17025 | 15 | 0.17025
Heavy Duty Trucks | Diesel | Articulated 50 - 60 t | E4 | EGR | VOC |  | 0.02 | 0.5 | 12 | 85 | 0.0004333 | 0.11234 | 0.49659 | -2.5903 | 0.010568 | 0.70693 | -3.1343 | 0 | 0 | 15 | 0.21392 | 15 | 0.21392
Heavy Duty Trucks | Diesel | Articulated 50 - 60 t | E4 | EGR | VOC |  | 0.04 | 0.5 | 12 | 60 | 0.00053993 | 0.10598 | -0.01261 | -3.5157 | 0.0098496 | 0.43472 | -2.9835 | 0 | 0 | 15 | 0.25448 | 15 | 0.25448
Heavy Duty Trucks | Diesel | Articulated 50 - 60 t | E4 | EGR | VOC |  | 0.06 | 0.5 | 12 | 44 | 0.00076233 | 0.051301 | 0.017876 | 4.205 | 0.0022315 | 0.24159 | 0.23946 | 0 | 0 | 15 | 0.28388 | 15 | 0.28388
Heavy Duty Trucks | Diesel | Articulated 50 - 60 t | E4 | EGR | PM Exhaust |  | -0.06 | 0.5 | 12 | 86 | -1.684e-05 | 0.012397 | 1.0529 | -3.2102 | 0.033355 | 0.88727 | 1.1171 | 0 | 0 | 15 | 0.046558 | 15 | 0.046558
Heavy Duty Trucks | Diesel | Articulated 50 - 60 t | E4 | EGR | PM Exhaust |  | -0.04 | 0.5 | 12 | 86 | 7.3139e-06 | -0.0022554 | 0.20531 | 0.89141 | -8.6239e-05 | 0.12655 | 2.0935 | 0 | 0 | 15 | 0.058543 | 15 | 0.058543
Heavy Duty Trucks | Diesel | Articulated 50 - 60 t | E4 | EGR | PM Exhaust |  | -0.02 | 0.5 | 12 | 86 | 1.703e-05 | -0.0093548 | 0.74731 | -5.4213 | -0.0048815 | 0.47191 | -2.8436 | 0 | 0 | 15 | 0.07951 | 15 | 0.07951
Heavy Duty Trucks | Diesel | Articulated 50 - 60 t | E4 | EGR | PM Exhaust |  | 0 | 0.5 | 12 | 86 | 1.5305e-17 | 6.8888e-16 | 1.1567 | 3.8712e-13 | -0.0020262 | 0.46341 | 4.3528 | 0 | 0 | 15 | 0.10663 | 15 | 0.10663
Heavy Duty Trucks | Diesel | Articulated 50 - 60 t | E4 | EGR | PM Exhaust |  | 0.02 | 0.5 | 12 | 85 | -4.6847e-05 | 0.027243 | 0.77174 | 0.91681 | 0.002134 | 0.312 | 3.4467 | 0 | 0 | 15 | 0.14302 | 15 | 0.14302
Heavy Duty Trucks | Diesel | Articulated 50 - 60 t | E4 | EGR | PM Exhaust |  | 0.04 | 0.5 | 12 | 60 | -7.4344e-05 | 0.040668 | 1.0609 | 1.3063 | 0.0034334 | 0.39625 | 3.5834 | 0 | 0 | 15 | 0.16906 | 15 | 0.16906
Heavy Duty Trucks | Diesel | Articulated 50 - 60 t | E4 | EGR | PM Exhaust |  | 0.06 | 0.5 | 12 | 44 | 0.0017329 | -0.0015911 | -0.54689 | 4.2398 | 0.020512 | -0.43612 | 2.4533 | 0 | 0 | 15 | 0.19333 | 15 | 0.19333
Heavy Duty Trucks | Diesel | Articulated 50 - 60 t | E4 | EGR | EC |  | -0.06 | 0.5 | 12 | 86 | 0.00021257 | -0.052436 | 5.4764 | -23.8324 | 0.001538 | -0.0069245 | 0.21755 | 0 | 0 | 15 | 6.8495 | 15 | 6.8495
Heavy Duty Trucks | Diesel | Articulated 50 - 60 t | E4 | EGR | EC |  | -0.04 | 0.5 | 12 | 81 | -0.00072535 | 0.089339 | -1.7808 | 21.3348 | 0.00045058 | -0.012535 | 0.16302 | 0 | 0 | 15 | 10.7155 | 15 | 10.7155
Heavy Duty Trucks | Diesel | Articulated 50 - 60 t | E4 | EGR | EC |  | -0.02 | 0.5 | 12 | 86 | 0.00011262 | -0.029085 | 1.7043 | -2.863 | -3.6947e-05 | 0.0030591 | 0.025335 | 0 | 0 | 15 | 17.5254 | 15 | 17.5254
Heavy Duty Trucks | Diesel | Articulated 50 - 60 t | E4 | EGR | EC |  | 0 | 0.5 | 12 | 86 | 0.0025245 | 0.087929 | -2.0674 | 13.1368 | 0.00031993 | -0.0053532 | 0.032636 | 0 | 0 | 15 | 28.5894 | 15 | 28.5894
Heavy Duty Trucks | Diesel | Articulated 50 - 60 t | E4 | EGR | EC |  | 0.02 | 0.5 | 12 | 85 | -0.00052386 | 0.24949 | 10.8365 | 16.3714 | -3.6949e-05 | 0.011674 | 0.19961 | 0 | 0 | 15 | 42.4461 | 15 | 42.4461
Heavy Duty Trucks | Diesel | Articulated 50 - 60 t | E4 | EGR | EC |  | 0.04 | 0.5 | 12 | 60 | -0.03958 | 2.117 | 22.4827 | -15.8114 | -0.00087674 | 0.052074 | 0.17208 | 0 | 0 | 15 | 58.5748 | 15 | 58.5748
Heavy Duty Trucks | Diesel | Articulated 50 - 60 t | E4 | EGR | EC |  | 0.06 | 0.5 | 12 | 44 | -0.19326 | 8.9011 | 11.6681 | -2.3374 | -0.0029102 | 0.14028 | -0.10813 | 0 | 0 | 15 | 75.7074 | 15 | 75.7074
Heavy Duty Trucks | Diesel | Articulated 50 - 60 t | E4 | EGR | CH4 | Urban Peak |  |  | 10 | 130 | 0 | 0 | 175 | 0 | 0 | 0 | 1000 | 0.97 | 0 | 15 | 0.00525 | 15 | 0.00525
Heavy Duty Trucks | Diesel | Articulated 50 - 60 t | E4 | EGR | CH4 | Urban Off Peak |  |  | 10 | 130 | 0 | 0 | 175 | 0 | 0 | 0 | 1000 | 0.97 | 0 | 15 | 0.00525 | 15 | 0.00525
Heavy Duty Trucks | Diesel | Articulated 50 - 60 t | E4 | EGR | CH4 | Rural |  |  | 10 | 130 | 0 | 0 | 80 | 0 | 0 | 0 | 1000 | 0.93 | 0 | 15 | 0.0056 | 15 | 0.0056
Heavy Duty Trucks | Diesel | Articulated 50 - 60 t | E4 | EGR | CH4 | Highway |  |  | 10 | 130 | 0 | 0 | 70 | 0 | 0 | 0 | 1000 | 0.94 | 0 | 15 | 0.0042 | 15 | 0.0042
Heavy Duty Trucks | Diesel | Articulated 50 - 60 t | E4 | EGR | NH3 | Urban Peak |  |  | 10 | 130 | 0 | 0 | 0.0029 | 0 | 0 | 0 | 1 | 0 | 0 | 15 | 0.0029 | 15 | 0.0029
Heavy Duty Trucks | Diesel | Articulated 50 - 60 t | E4 | EGR | NH3 | Urban Off Peak |  |  | 10 | 130 | 0 | 0 | 0.0029 | 0 | 0 | 0 | 1 | 0 | 0 | 15 | 0.0029 | 15 | 0.0029
Heavy Duty Trucks | Diesel | Articulated 50 - 60 t | E4 | EGR | NH3 | Rural |  |  | 10 | 130 | 0 | 0 | 0.0029 | 0 | 0 | 0 | 1 | 0 | 0 | 15 | 0.0029 | 15 | 0.0029
Heavy Duty Trucks | Diesel | Articulated 50 - 60 t | E4 | EGR | NH3 | Highway |  |  | 10 | 130 | 0 | 0 | 0.0029 | 0 | 0 | 0 | 1 | 0 | 0 | 15 | 0.0029 | 15 | 0.0029
Heavy Duty Trucks | Diesel | Articulated 50 - 60 t | E4 | EGR | N2O | Urban Peak |  |  | 10 | 130 | 0 | 0 | 0.019 | 0 | 0 | 0 | 1 | 0 | 0 | 15 | 0.019 | 15 | 0.019
Heavy Duty Trucks | Diesel | Articulated 50 - 60 t | E4 | EGR | N2O | Urban Off Peak |  |  | 10 | 130 | 0 | 0 | 0.019 | 0 | 0 | 0 | 1 | 0 | 0 | 15 | 0.019 | 15 | 0.019
Heavy Duty Trucks | Diesel | Articulated 50 - 60 t | E4 | EGR | N2O | Rural |  |  | 10 | 130 | 0 | 0 | 0.0234 | 0 | 0 | 0 | 1 | 0 | 0 | 15 | 0.0234 | 15 | 0.0234
Heavy Duty Trucks | Diesel | Articulated 50 - 60 t | E4 | EGR | N2O | Highway |  |  | 10 | 130 | 0 | 0 | 0.0192 | 0 | 0 | 0 | 1 | 0 | 0 | 15 | 0.0192 | 15 | 0.0192
Heavy Duty Trucks | Diesel | Articulated 50 - 60 t | E5 | SCR | CO |  | -0.06 | 0.5 | 5 | 60 | -0.0094079 | 0.6167 | -2.514 | 1.3977 | 0.014573 | -0.055329 | 5.5554e-12 | 0 | 0 | 15 | 1.9244 | 15 | 1.9244
Heavy Duty Trucks | Diesel | Articulated 50 - 60 t | E5 | SCR | CO |  | -0.04 | 0.5 | 5 | 85 | -0.0032944 | 0.31819 | -1.9719 | 3.5198 | 0.0076266 | -0.053401 | 0.10608 | 0 | 0 | 15 | 2.2471 | 15 | 2.2471
Heavy Duty Trucks | Diesel | Articulated 50 - 60 t | E5 | SCR | CO |  | -0.02 | 0.5 | 5 | 85 | -0.0063879 | 0.89669 | -2.0456 | -4.5804 | 0.012593 | 0.016591 | -0.24808 | 0 | 0 | 15 | 3.4092 | 15 | 3.4092
Heavy Duty Trucks | Diesel | Articulated 50 - 60 t | E5 | SCR | CO |  | 0 | 0.5 | 5 | 85 | 0.0070546 | 0.58807 | -0.99637 | -6.3142 | 0.007609 | 0.019469 | -0.21027 | 0 | 0 | 15 | 5.0123 | 15 | 5.0123
Heavy Duty Trucks | Diesel | Articulated 50 - 60 t | E5 | SCR | CO |  | 0.02 | 0.5 | 5 | 80 | -0.012629 | 1.0647 | 16.9276 | -6.5527 | -0.0029243 | 0.33391 | 5.371e-11 | 0 | 0 | 15 | 6.8079 | 15 | 6.8079
Heavy Duty Trucks | Diesel | Articulated 50 - 60 t | E5 | SCR | CO |  | 0.04 | 0.5 | 5 | 60 | -0.0059474 | 0.98381 | 5.6051 | -0.16554 | 0.0015394 | 0.13105 | -1.3256e-11 | 0 | 0 | 15 | 8.2233 | 15 | 8.2233
Heavy Duty Trucks | Diesel | Articulated 50 - 60 t | E5 | SCR | CO |  | 0.06 | 0.5 | 5 | 40 | 0.00079135 | -0.057648 | 1.0095 | 11.8294 | 0.00011103 | -0.0085708 | 0.22278 | 0 | 0 | 15 | 9.3244 | 15 | 9.3244
Heavy Duty Trucks | Diesel | Articulated 50 - 60 t | E5 | SCR | NOx |  | -0.06 | 0.5 | 5 | 80 | -0.0016684 | 0.15503 | -1.4193 | 8.1426 | 0.0017155 | -0.021379 | 0.10346 | 0 | 0 | 15 | 6.361 | 15 | 6.361
Heavy Duty Trucks | Diesel | Articulated 50 - 60 t | E5 | SCR | NOx |  | -0.04 | 0.5 | 5 | 85 | -0.008357 | 0.83697 | -4.7817 | 9.6179 | 0.0046914 | -0.030705 | 0.075899 | 0 | 0 | 15 | 9.7388 | 15 | 9.7388
Heavy Duty Trucks | Diesel | Articulated 50 - 60 t | E5 | SCR | NOx |  | -0.02 | 0.5 | 5 | 85 | -0.0022729 | 0.43927 | -1.4432 | 2.0849 | 0.0015884 | -0.0025922 | 0.006917 | 0 | 0 | 15 | 14.6684 | 15 | 14.6684
Heavy Duty Trucks | Diesel | Articulated 50 - 60 t | E5 | SCR | NOx |  | 0 | 0.5 | 5 | 85 | -0.0035948 | 0.48375 | -1.4918 | 2.2226 | 0.0015924 | -0.0033366 | 0.0080753 | 0 | 0 | 15 | 16.1349 | 15 | 16.1349
Heavy Duty Trucks | Diesel | Articulated 50 - 60 t | E5 | SCR | NOx |  | 0.02 | 0.5 | 5 | 80 | 0.0042102 | -0.048708 | 3.1121 | 3.3229 | 0.0011079 | -0.00040353 | 0.052536 | 0 | 0 | 15 | 12.0042 | 15 | 12.0042
Heavy Duty Trucks | Diesel | Articulated 50 - 60 t | E5 | SCR | NOx |  | 0.04 | 0.5 | 5 | 60 | 0.01169 | -0.16948 | 3.6452 | -0.28547 | 0.0015002 | -0.00027931 | 0.027489 | 0 | 0 | 15 | 10.2929 | 15 | 10.2929
Heavy Duty Trucks | Diesel | Articulated 50 - 60 t | E5 | SCR | NOx |  | 0.06 | 0.5 | 5 | 40 | 0.026 | -0.37599 | 4.8919 | -2.2419 | 0.002057 | 0.001121 | 0.016693 | 0 | 0 | 15 | 9.9783 | 15 | 9.9783
Heavy Duty Trucks | Diesel | Articulated 50 - 60 t | E5 | SCR | VOC |  | -0.06 | 0.5 | 5 | 80 | -0.0046612 | 0.41707 | -1.8888 | 1.7016 | 0.41115 | -1.4822 | 8.9209e-08 | 0 | 0 | 15 | 0.048835 | 15 | 0.048835
Heavy Duty Trucks | Diesel | Articulated 50 - 60 t | E5 | SCR | VOC |  | -0.04 | 0.5 | 5 | 85 | -0.0023186 | 0.24672 | -1.1347 | 1.792 | 0.23994 | -1.232 | 2.6931 | 0 | 0 | 15 | 0.056647 | 15 | 0.056647
Heavy Duty Trucks | Diesel | Articulated 50 - 60 t | E5 | SCR | VOC |  | -0.02 | 0.5 | 5 | 85 | -0.0017108 | 0.29336 | -1.3333 | 1.2376 | 0.23631 | -0.80262 | 5.4052e-08 | 0 | 0 | 15 | 0.067218 | 15 | 0.067218
Heavy Duty Trucks | Diesel | Articulated 50 - 60 t | E5 | SCR | VOC |  | 0 | 0.5 | 5 | 85 | 0.0022316 | 0.30601 | -1.0969 | 1.7135 | 0.24411 | -0.76119 | 1.7566 | 0 | 0 | 15 | 0.090792 | 15 | 0.090792
Heavy Duty Trucks | Diesel | Articulated 50 - 60 t | E5 | SCR | VOC |  | 0.02 | 0.5 | 5 | 80 | 0.0022177 | 0.020513 | 0.73488 | 1.0687 | 0.04909 | -0.036373 | 3.8023 | 0 | 0 | 15 | 0.11277 | 15 | 0.11277
Heavy Duty Trucks | Diesel | Articulated 50 - 60 t | E5 | SCR | VOC |  | 0.04 | 0.5 | 5 | 60 | 0.0056791 | 0.021402 | 0.46288 | 1.3842 | 0.077795 | -0.36673 | 3.8357 | 0 | 0 | 15 | 0.136 | 15 | 0.136
Heavy Duty Trucks | Diesel | Articulated 50 - 60 t | E5 | SCR | VOC |  | 0.06 | 0.5 | 5 | 40 | 0.021336 | 0.53754 | -1.3652 | 1.4225 | 0.31014 | 0.017022 | -3.4278e-10 | 0 | 0 | 15 | 0.16553 | 15 | 0.16553
Heavy Duty Trucks | Diesel | Articulated 50 - 60 t | E5 | SCR | PM Exhaust |  | -0.06 | 0.5 | 10 | 75 | -0.003803 | 0.32145 | -1.5026 | 2.1213 | 0.25753 | -1.44 | 2.8138 | 0 | 0 | 15 | 0.066523 | 15 | 0.066523
Heavy Duty Trucks | Diesel | Articulated 50 - 60 t | E5 | SCR | PM Exhaust |  | -0.04 | 0.5 | 10 | 85 | -0.0035557 | 0.37668 | -1.83 | 2.5591 | 0.2748 | -1.5134 | 2.7765 | 0 | 0 | 15 | 0.076144 | 15 | 0.076144
Heavy Duty Trucks | Diesel | Articulated 50 - 60 t | E5 | SCR | PM Exhaust |  | -0.02 | 0.5 | 10 | 85 | -0.0045882 | 0.93211 | -0.47496 | 0.24292 | 0.53331 | 0.48984 | 0.87166 | 0 | 0 | 15 | 0.09742 | 15 | 0.09742
Heavy Duty Trucks | Diesel | Articulated 50 - 60 t | E5 | SCR | PM Exhaust |  | 0 | 0.5 | 10 | 85 | 0.0066848 | 0.50675 | -1.8642 | 2.0495 | 0.27157 | -0.56739 | 0.59379 | 0 | 0 | 15 | 0.13871 | 15 | 0.13871
Heavy Duty Trucks | Diesel | Articulated 50 - 60 t | E5 | SCR | PM Exhaust |  | 0.02 | 0.5 | 10 | 80 | -0.00072923 | 0.061099 | 1.9193 | -1.4447 | -0.0073363 | 0.9914 | 1.2318 | 0 | 0 | 15 | 0.1782 | 15 | 0.1782
Heavy Duty Trucks | Diesel | Articulated 50 - 60 t | E5 | SCR | PM Exhaust |  | 0.04 | 0.5 | 10 | 60 | 0.00026678 | 0.31675 | 1.6557 | -1.346 | 0.050528 | 1.2434 | 0.42606 | 0 | 0 | 15 | 0.20946 | 15 | 0.20946
Heavy Duty Trucks | Diesel | Articulated 50 - 60 t | E5 | SCR | PM Exhaust |  | 0.06 | 0.5 | 10 | 40 | -0.00025543 | 0.052835 | 0.056397 | -3.4014 | 0.0055219 | 0.2035 | -1.8551 | 0 | 0 | 15 | 0.23146 | 15 | 0.23146
Heavy Duty Trucks | Diesel | Articulated 50 - 60 t | E5 | SCR | EC |  | -0.06 | 0.5 | 5 | 80 | -0.0015437 | 0.132 | -0.60536 | 2.4758 | 0.0011969 | -0.011025 | 0.044867 | 0 | 0 | 15 | 8.0136 | 15 | 8.0136
Heavy Duty Trucks | Diesel | Articulated 50 - 60 t | E5 | SCR | EC |  | -0.04 | 0.5 | 5 | 85 | -0.0046266 | 0.45435 | -2.2158 | 3.9524 | 0.0020454 | -0.012152 | 0.032777 | 0 | 0 | 15 | 12.3003 | 15 | 12.3003
Heavy Duty Trucks | Diesel | Articulated 50 - 60 t | E5 | SCR | EC |  | -0.02 | 0.5 | 5 | 85 | -0.0052727 | 0.95234 | -3.6069 | 4.8221 | 0.0025326 | -0.0053869 | 0.014862 | 0 | 0 | 15 | 19.4753 | 15 | 19.4753
Heavy Duty Trucks | Diesel | Articulated 50 - 60 t | E5 | SCR | EC |  | 0 | 0.5 | 5 | 85 | 0.038369 | 1.8336 | -6.2746 | 8.3617 | 0.0048763 | -0.0063302 | 5.6643e-14 | 0 | 0 | 15 | 30.3523 | 15 | 30.3523
Heavy Duty Trucks | Diesel | Articulated 50 - 60 t | E5 | SCR | EC |  | 0.02 | 0.5 | 5 | 80 | 0.031834 | 0.028229 | 0.684 | 3.4922 | 0.0011629 | -0.0069944 | 0.042249 | 0 | 0 | 15 | 42.7306 | 15 | 42.7306
Heavy Duty Trucks | Diesel | Articulated 50 - 60 t | E5 | SCR | EC |  | 0.04 | 0.5 | 5 | 60 | 0.038087 | -0.098921 | 1.0129 | 2.2716 | 0.00083733 | -0.0050683 | 0.029141 | 0 | 0 | 15 | 58.2994 | 15 | 58.2994
Heavy Duty Trucks | Diesel | Articulated 50 - 60 t | E5 | SCR | EC |  | 0.06 | 0.5 | 5 | 40 | -0.0043014 | 0.86534 | -0.38513 | -8.6933 | -5.6165e-05 | 0.013545 | -0.043681 | 0 | 0 | 15 | 75.2234 | 15 | 75.2234
Heavy Duty Trucks | Diesel | Articulated 50 - 60 t | E5 | SCR | CH4 | Urban Peak |  |  | 10 | 130 | 0 | 0 | 175 | 0 | 0 | 0 | 1000 | 0.97 | 0 | 15 | 0.00525 | 15 | 0.00525
Heavy Duty Trucks | Diesel | Articulated 50 - 60 t | E5 | SCR | CH4 | Urban Off Peak |  |  | 10 | 130 | 0 | 0 | 175 | 0 | 0 | 0 | 1000 | 0.97 | 0 | 15 | 0.00525 | 15 | 0.00525
Heavy Duty Trucks | Diesel | Articulated 50 - 60 t | E5 | SCR | CH4 | Rural |  |  | 10 | 130 | 0 | 0 | 80 | 0 | 0 | 0 | 1000 | 0.93 | 0 | 15 | 0.0056 | 15 | 0.0056
Heavy Duty Trucks | Diesel | Articulated 50 - 60 t | E5 | SCR | CH4 | Highway |  |  | 10 | 130 | 0 | 0 | 70 | 0 | 0 | 0 | 1000 | 0.94 | 0 | 15 | 0.0042 | 15 | 0.0042
Heavy Duty Trucks | Diesel | Articulated 50 - 60 t | E5 | SCR | NH3 | Urban Peak |  |  | 10 | 130 | 0 | 0 | 0.011 | 0 | 0 | 0 | 1 | 0 | 0 | 15 | 0.011 | 15 | 0.011
Heavy Duty Trucks | Diesel | Articulated 50 - 60 t | E5 | SCR | NH3 | Urban Off Peak |  |  | 10 | 130 | 0 | 0 | 0.011 | 0 | 0 | 0 | 1 | 0 | 0 | 15 | 0.011 | 15 | 0.011
Heavy Duty Trucks | Diesel | Articulated 50 - 60 t | E5 | SCR | NH3 | Rural |  |  | 10 | 130 | 0 | 0 | 0.011 | 0 | 0 | 0 | 1 | 0 | 0 | 15 | 0.011 | 15 | 0.011
Heavy Duty Trucks | Diesel | Articulated 50 - 60 t | E5 | SCR | NH3 | Highway |  |  | 10 | 130 | 0 | 0 | 0.011 | 0 | 0 | 0 | 1 | 0 | 0 | 15 | 0.011 | 15 | 0.011
Heavy Duty Trucks | Diesel | Articulated 50 - 60 t | E5 | SCR | N2O | Urban Peak |  |  | 10 | 130 | 0 | 0 | 0.049 | 0 | 0 | 0 | 1 | 0 | 0 | 15 | 0.049 | 15 | 0.049
Heavy Duty Trucks | Diesel | Articulated 50 - 60 t | E5 | SCR | N2O | Urban Off Peak |  |  | 10 | 130 | 0 | 0 | 0.049 | 0 | 0 | 0 | 1 | 0 | 0 | 15 | 0.049 | 15 | 0.049
Heavy Duty Trucks | Diesel | Articulated 50 - 60 t | E5 | SCR | N2O | Rural |  |  | 10 | 130 | 0 | 0 | 0.0666 | 0 | 0 | 0 | 1 | 0 | 0 | 15 | 0.0666 | 15 | 0.0666
Heavy Duty Trucks | Diesel | Articulated 50 - 60 t | E5 | SCR | N2O | Highway |  |  | 10 | 130 | 0 | 0 | 0.0558 | 0 | 0 | 0 | 1 | 0 | 0 | 15 | 0.0558 | 15 | 0.0558
Heavy Duty Trucks | Diesel | Articulated 50 - 60 t | E5 | EGR | CO |  | -0.06 | 0.5 | 5 | 75 | -0.0045976 | 0.37246 | -1.7305 | 1.4404 | 0.021532 | -0.081439 | -0.015817 | 0 | 0 | 15 | 0.8089 | 15 | 0.8089
Heavy Duty Trucks | Diesel | Articulated 50 - 60 t | E5 | EGR | CO |  | -0.04 | 0.5 | 5 | 85 | -0.0041802 | 0.41388 | -1.8355 | 2.5957 | 0.021105 | -0.10215 | 0.18909 | 0 | 0 | 15 | 1.0587 | 15 | 1.0587
Heavy Duty Trucks | Diesel | Articulated 50 - 60 t | E5 | EGR | CO |  | -0.02 | 0.5 | 5 | 85 | -0.0039236 | 0.4319 | -2.0029 | 0.85993 | 0.012842 | -0.016054 | -0.17506 | 0 | 0 | 15 | 1.4756 | 15 | 1.4756
Heavy Duty Trucks | Diesel | Articulated 50 - 60 t | E5 | EGR | CO |  | 0 | 0.5 | 5 | 85 | 0.0021517 | 0.30145 | -1.6767 | 1.378 | 0.011258 | -0.049388 | -7.5583e-15 | 0 | 0 | 15 | 1.9089 | 15 | 1.9089
Heavy Duty Trucks | Diesel | Articulated 50 - 60 t | E5 | EGR | CO |  | 0.02 | 0.5 | 5 | 80 | 0.010212 | 1.0881 | -2.3136 | 1.2151 | 0.033624 | -0.038165 | 0.002162 | 0 | 0 | 15 | 2.3426 | 15 | 2.3426
Heavy Duty Trucks | Diesel | Articulated 50 - 60 t | E5 | EGR | CO |  | 0.04 | 0.5 | 5 | 60 | -0.00089693 | 0.11615 | 3.5902 | -2.8764 | 0.001008 | 0.10727 | 0.0063301 | 0 | 0 | 15 | 2.6811 | 15 | 2.6811
Heavy Duty Trucks | Diesel | Articulated 50 - 60 t | E5 | EGR | CO |  | 0.06 | 0.5 | 5 | 45 | 0.011119 | 2.3113 | -0.62628 | -0.72107 | 0.055662 | 0.024468 | -2.3457e-06 | 0 | 0 | 15 | 2.8312 | 15 | 2.8312
Heavy Duty Trucks | Diesel | Articulated 50 - 60 t | E5 | EGR | NOx |  | -0.06 | 0.5 | 5 | 85 | -0.00087745 | 0.088449 | -0.44101 | 3.6001 | 0.0013805 | -0.012936 | 0.070524 | 0 | 0 | 15 | 4.9615 | 15 | 4.9615
Heavy Duty Trucks | Diesel | Articulated 50 - 60 t | E5 | EGR | NOx |  | -0.04 | 0.5 | 5 | 85 | -0.0046231 | 0.45809 | -2.4833 | 5.0158 | 0.003922 | -0.024515 | 0.060014 | 0 | 0 | 15 | 6.4068 | 15 | 6.4068
Heavy Duty Trucks | Diesel | Articulated 50 - 60 t | E5 | EGR | NOx |  | -0.02 | 0.5 | 5 | 85 | -0.0058698 | 0.99075 | -3.7843 | 6.2661 | 0.0063345 | -0.021214 | 0.05044 | 0 | 0 | 15 | 8.7896 | 15 | 8.7896
Heavy Duty Trucks | Diesel | Articulated 50 - 60 t | E5 | EGR | NOx |  | 0 | 0.5 | 5 | 85 | 0.028924 | 2.4569 | -6.4142 | -13.8648 | 0.013396 | 0.012656 | -0.25514 | 0 | 0 | 15 | 12.2164 | 15 | 12.2164
Heavy Duty Trucks | Diesel | Articulated 50 - 60 t | E5 | EGR | NOx |  | 0.02 | 0.5 | 5 | 80 | -0.0020857 | 0.1765 | 4.1744 | -1.4522 | -0.0002614 | 0.028397 | 0.016154 | 0 | 0 | 15 | 16.3212 | 15 | 16.3212
Heavy Duty Trucks | Diesel | Articulated 50 - 60 t | E5 | EGR | NOx |  | 0.04 | 0.5 | 5 | 60 | 0.0068441 | 0.6137 | 4.8479 | 0.10194 | 0.00089988 | 0.035932 | 0.02355 | 0 | 0 | 15 | 20.3921 | 15 | 20.3921
Heavy Duty Trucks | Diesel | Articulated 50 - 60 t | E5 | EGR | NOx |  | 0.06 | 0.5 | 5 | 45 | 0.00070843 | 0.36081 | 3.6876 | 5.1335 | 0.00015113 | 0.02056 | 0.053786 | 0 | 0 | 15 | 24.2338 | 15 | 24.2338
Heavy Duty Trucks | Diesel | Articulated 50 - 60 t | E5 | EGR | VOC |  | -0.06 | 0.5 | 5 | 65 | -0.0061419 | 0.44424 | -1.736 | 0.89505 | 0.12908 | -0.45992 | -5.579e-12 | 0 | 0 | 15 | 0.16282 | 15 | 0.16282
Heavy Duty Trucks | Diesel | Articulated 50 - 60 t | E5 | EGR | VOC |  | -0.04 | 0.5 | 5 | 80 | -0.0051492 | 0.44307 | -1.7496 | 1.0806 | 0.10937 | -0.37022 | -1.9671e-10 | 0 | 0 | 15 | 0.19993 | 15 | 0.19993
Heavy Duty Trucks | Diesel | Articulated 50 - 60 t | E5 | EGR | VOC |  | -0.02 | 0.5 | 5 | 85 | -0.0035883 | 0.47508 | -1.3181 | 1.9322 | 0.09748 | -0.18411 | 0.3889 | 0 | 0 | 15 | 0.26224 | 15 | 0.26224
Heavy Duty Trucks | Diesel | Articulated 50 - 60 t | E5 | EGR | VOC |  | 0 | 0.5 | 5 | 85 | 0.0011026 | 0.19163 | 1.952 | -0.56175 | 0.032097 | 0.47486 | 2.4736e-09 | 0 | 0 | 15 | 0.35114 | 15 | 0.35114
Heavy Duty Trucks | Diesel | Articulated 50 - 60 t | E5 | EGR | VOC |  | 0.02 | 0.5 | 5 | 80 | 0.015084 | 0.71118 | -2.9226 | 1.1206 | 0.15351 | -0.52111 | 2.3581e-10 | 0 | 0 | 15 | 0.41961 | 15 | 0.41961
Heavy Duty Trucks | Diesel | Articulated 50 - 60 t | E5 | EGR | VOC |  | 0.04 | 0.5 | 5 | 60 | -0.00037534 | 0.052957 | 1.9473 | -0.7739 | -0.0016344 | 0.38811 | 1.5128e-12 | 0 | 0 | 15 | 0.47775 | 15 | 0.47775
Heavy Duty Trucks | Diesel | Articulated 50 - 60 t | E5 | EGR | VOC |  | 0.06 | 0.5 | 5 | 45 | -0.00057548 | 0.042997 | 1.641 | 2.0641 | -0.0018667 | 0.27229 | 0.66108 | 0 | 0 | 15 | 0.53036 | 15 | 0.53036
Heavy Duty Trucks | Diesel | Articulated 50 - 60 t | E5 | EGR | PM Exhaust |  | -0.06 | 0.5 | 10 | 65 | -0.010501 | 0.74641 | -0.86196 | 0.017022 | 0.8786 | 0.4336 | 0.6951 | 0 | 0 | 15 | 0.038913 | 15 | 0.038913
Heavy Duty Trucks | Diesel | Articulated 50 - 60 t | E5 | EGR | PM Exhaust |  | -0.04 | 0.5 | 10 | 85 | -0.0030541 | 0.27439 | -0.93013 | 1.2182 | 0.23406 | -0.85253 | 3.1347 | 0 | 0 | 15 | 0.059978 | 15 | 0.059978
Heavy Duty Trucks | Diesel | Articulated 50 - 60 t | E5 | EGR | PM Exhaust |  | -0.02 | 0.5 | 10 | 85 | -0.0063147 | 0.73831 | -0.80873 | 0.090428 | 0.34727 | 1.4468 | 0.22985 | 0 | 0 | 15 | 0.088452 | 15 | 0.088452
Heavy Duty Trucks | Diesel | Articulated 50 - 60 t | E5 | EGR | PM Exhaust |  | 0 | 0.5 | 10 | 85 | 0.0017654 | 0.21308 | 0.41163 | 0.3835 | 0.10507 | 0.25486 | 3.1137 | 0 | 0 | 15 | 0.13181 | 15 | 0.13181
Heavy Duty Trucks | Diesel | Articulated 50 - 60 t | E5 | EGR | PM Exhaust |  | 0.02 | 0.5 | 10 | 80 | -3.3638e-06 | -0.00067476 | 0.94897 | -0.49368 | -0.0021371 | 0.25397 | 1.759 | 0 | 0 | 15 | 0.17791 | 15 | 0.17791
Heavy Duty Trucks | Diesel | Articulated 50 - 60 t | E5 | EGR | PM Exhaust |  | 0.04 | 0.5 | 10 | 60 | 0.013221 | 0.67553 | 0.43426 | -1.0732 | 0.17335 | 1.4537 | 0.08644 | 0 | 0 | 15 | 0.2212 | 15 | 0.2212
Heavy Duty Trucks | Diesel | Articulated 50 - 60 t | E5 | EGR | PM Exhaust |  | 0.06 | 0.5 | 10 | 45 | 0.040851 | 0.44911 | -1.1325 | 1.5112 | 0.28229 | -0.43867 | 1.4038 | 0 | 0 | 15 | 0.25535 | 15 | 0.25535
Heavy Duty Trucks | Diesel | Articulated 50 - 60 t | E5 | EGR | EC |  | -0.06 | 0.5 | 5 | 80 | -0.0021006 | 0.17885 | -0.80923 | 2.7818 | 0.001597 | -0.014075 | 0.053469 | 0 | 0 | 15 | 7.8655 | 15 | 7.8655
Heavy Duty Trucks | Diesel | Articulated 50 - 60 t | E5 | EGR | EC |  | -0.04 | 0.5 | 5 | 85 | -0.0046914 | 0.47174 | -2.2275 | 3.8543 | 0.0021409 | -0.012422 | 0.033819 | 0 | 0 | 15 | 12.3022 | 15 | 12.3022
Heavy Duty Trucks | Diesel | Articulated 50 - 60 t | E5 | EGR | EC |  | -0.02 | 0.5 | 5 | 85 | -0.0053576 | 0.98338 | -3.6693 | 4.783 | 0.0025372 | -0.0046842 | 0.014257 | 0 | 0 | 15 | 19.8011 | 15 | 19.8011
Heavy Duty Trucks | Diesel | Articulated 50 - 60 t | E5 | EGR | EC |  | 0 | 0.5 | 5 | 85 | 0.044085 | 1.9995 | -6.8004 | 9.3647 | 0.0052505 | -0.0066526 | 0.024915 | 0 | 0 | 15 | 30.489 | 15 | 30.489
Heavy Duty Trucks | Diesel | Articulated 50 - 60 t | E5 | EGR | EC |  | 0.02 | 0.5 | 5 | 80 | 0.051267 | 0.11445 | 0.43727 | 4.1866 | 0.0018138 | -0.0094473 | 0.050887 | 0 | 0 | 15 | 44.0229 | 15 | 44.0229
Heavy Duty Trucks | Diesel | Articulated 50 - 60 t | E5 | EGR | EC |  | 0.04 | 0.5 | 5 | 60 | 0.31099 | 1.5471 | -1.5034 | 0.49255 | 0.0067695 | 0.0007002 | 0.0041494 | 0 | 0 | 15 | 59.6359 | 15 | 59.6359
Heavy Duty Trucks | Diesel | Articulated 50 - 60 t | E5 | EGR | EC |  | 0.06 | 0.5 | 5 | 45 | 0.35256 | 1.0444 | -0.72714 | 1.5994 | 0.005524 | -0.0029991 | 0.02026 | 0 | 0 | 15 | 77.4698 | 15 | 77.4698
Heavy Duty Trucks | Diesel | Articulated 50 - 60 t | E5 | EGR | CH4 | Urban Peak |  |  | 10 | 130 | 0 | 0 | 175 | 0 | 0 | 0 | 1000 | 0.97 | 0 | 15 | 0.00525 | 15 | 0.00525
Heavy Duty Trucks | Diesel | Articulated 50 - 60 t | E5 | EGR | CH4 | Urban Off Peak |  |  | 10 | 130 | 0 | 0 | 175 | 0 | 0 | 0 | 1000 | 0.97 | 0 | 15 | 0.00525 | 15 | 0.00525
Heavy Duty Trucks | Diesel | Articulated 50 - 60 t | E5 | EGR | CH4 | Rural |  |  | 10 | 130 | 0 | 0 | 80 | 0 | 0 | 0 | 1000 | 0.93 | 0 | 15 | 0.0056 | 15 | 0.0056
Heavy Duty Trucks | Diesel | Articulated 50 - 60 t | E5 | EGR | CH4 | Highway |  |  | 10 | 130 | 0 | 0 | 70 | 0 | 0 | 0 | 1000 | 0.94 | 0 | 15 | 0.0042 | 15 | 0.0042
Heavy Duty Trucks | Diesel | Articulated 50 - 60 t | E5 | EGR | NH3 | Urban Peak |  |  | 10 | 130 | 0 | 0 | 0.011 | 0 | 0 | 0 | 1 | 0 | 0 | 15 | 0.011 | 15 | 0.011
Heavy Duty Trucks | Diesel | Articulated 50 - 60 t | E5 | EGR | NH3 | Urban Off Peak |  |  | 10 | 130 | 0 | 0 | 0.011 | 0 | 0 | 0 | 1 | 0 | 0 | 15 | 0.011 | 15 | 0.011
Heavy Duty Trucks | Diesel | Articulated 50 - 60 t | E5 | EGR | NH3 | Rural |  |  | 10 | 130 | 0 | 0 | 0.011 | 0 | 0 | 0 | 1 | 0 | 0 | 15 | 0.011 | 15 | 0.011
Heavy Duty Trucks | Diesel | Articulated 50 - 60 t | E5 | EGR | NH3 | Highway |  |  | 10 | 130 | 0 | 0 | 0.011 | 0 | 0 | 0 | 1 | 0 | 0 | 15 | 0.011 | 15 | 0.011
Heavy Duty Trucks | Diesel | Articulated 50 - 60 t | E5 | EGR | N2O | Urban Peak |  |  | 10 | 130 | 0 | 0 | 0.049 | 0 | 0 | 0 | 1 | 0 | 0 | 15 | 0.049 | 15 | 0.049
Heavy Duty Trucks | Diesel | Articulated 50 - 60 t | E5 | EGR | N2O | Urban Off Peak |  |  | 10 | 130 | 0 | 0 | 0.049 | 0 | 0 | 0 | 1 | 0 | 0 | 15 | 0.049 | 15 | 0.049
Heavy Duty Trucks | Diesel | Articulated 50 - 60 t | E5 | EGR | N2O | Rural |  |  | 10 | 130 | 0 | 0 | 0.0666 | 0 | 0 | 0 | 1 | 0 | 0 | 15 | 0.0666 | 15 | 0.0666
Heavy Duty Trucks | Diesel | Articulated 50 - 60 t | E5 | EGR | N2O | Highway |  |  | 10 | 130 | 0 | 0 | 0.0558 | 0 | 0 | 0 | 1 | 0 | 0 | 15 | 0.0558 | 15 | 0.0558
Heavy Duty Trucks | Diesel | Articulated 50 - 60 t | Euro VI A/B/C | DPF+SCR | CO |  | -0.06 | 0.5 | 5 | 65 | -0.0031498 | 0.23816 | -1.3097 | 1.4613 | 0.06113 | -0.26689 | 6.7503e-11 | 0 | 0 | 15 | 0.16937 | 15 | 0.16937
Heavy Duty Trucks | Diesel | Articulated 50 - 60 t | Euro VI A/B/C | DPF+SCR | CO |  | -0.04 | 0.5 | 5 | 80 | -0.0059477 | 0.52316 | -1.8304 | 1.8947 | 0.10929 | -0.30644 | 0.39299 | 0 | 0 | 15 | 0.23569 | 15 | 0.23569
Heavy Duty Trucks | Diesel | Articulated 50 - 60 t | Euro VI A/B/C | DPF+SCR | CO |  | -0.02 | 0.5 | 5 | 85 | -0.00032713 | 0.018263 | 1.4686 | -1.8504 | 0.0027404 | 0.28061 | 0.067656 | 0 | 0 | 15 | 0.31586 | 15 | 0.31586
Heavy Duty Trucks | Diesel | Articulated 50 - 60 t | Euro VI A/B/C | DPF+SCR | CO |  | 0 | 0.5 | 5 | 85 | -0.00015385 | -0.0083489 | 1.9344 | -0.50689 | -0.0034626 | 0.29892 | 0.34757 | 0 | 0 | 15 | 0.42959 | 15 | 0.42959
Heavy Duty Trucks | Diesel | Articulated 50 - 60 t | Euro VI A/B/C | DPF+SCR | CO |  | 0.02 | 0.5 | 5 | 85 | 0.00046537 | 0.28458 | 2.3845 | -1.6372 | 0.030112 | 0.417 | 1.1681e-09 | 0 | 0 | 15 | 0.51026 | 15 | 0.51026
Heavy Duty Trucks | Diesel | Articulated 50 - 60 t | Euro VI A/B/C | DPF+SCR | CO |  | 0.04 | 0.5 | 5 | 65 | 0.0058503 | 0.53046 | -1.8051 | 0.66834 | 0.075249 | -0.21806 | -2.8804e-11 | 0 | 0 | 15 | 0.54996 | 15 | 0.54996
Heavy Duty Trucks | Diesel | Articulated 50 - 60 t | Euro VI A/B/C | DPF+SCR | CO |  | 0.06 | 0.5 | 5 | 45 | 0.0061152 | 0.39653 | -2.0912 | 0.48006 | 0.053868 | -0.25268 | -2.1591e-12 | 0 | 0 | 15 | 0.632 | 15 | 0.632
Heavy Duty Trucks | Diesel | Articulated 50 - 60 t | Euro VI A/B/C | DPF+SCR | NOx |  | -0.06 | 0.5 | 5 | 85 | -0.0023569 | 0.28412 | -2.8774 | -0.71797 | 0.0050591 | -0.060109 | -0.024343 | 0 | 0 | 15 | 3.7975 | 15 | 3.7975
Heavy Duty Trucks | Diesel | Articulated 50 - 60 t | Euro VI A/B/C | DPF+SCR | NOx |  | -0.04 | 0.5 | 5 | 85 | -0.0033038 | 0.46537 | -3.5196 | -4.631 | 0.0072091 | -0.065507 | -0.1073 | 0 | 0 | 15 | 4.5265 | 15 | 4.5265
Heavy Duty Trucks | Diesel | Articulated 50 - 60 t | Euro VI A/B/C | DPF+SCR | NOx |  | -0.02 | 0.5 | 5 | 85 | 0.00051954 | 0.082625 | -0.87331 | 3.0416 | 0.0032877 | -0.026679 | 0.071116 | 0 | 0 | 15 | 1.6698 | 15 | 1.6698
Heavy Duty Trucks | Diesel | Articulated 50 - 60 t | Euro VI A/B/C | DPF+SCR | NOx |  | 0 | 0.5 | 5 | 85 | -0.00065103 | 0.16805 | -1.5317 | 5.4325 | 0.0085452 | -0.05409 | 0.11839 | 0 | 0 | 15 | 0.97974 | 15 | 0.97974
Heavy Duty Trucks | Diesel | Articulated 50 - 60 t | Euro VI A/B/C | DPF+SCR | NOx |  | 0.02 | 0.5 | 5 | 85 | -4.327e-05 | 0.082646 | -0.82366 | 2.6371 | 0.0039383 | -0.02405 | 0.051776 | 0 | 0 | 15 | 1.0086 | 15 | 1.0086
Heavy Duty Trucks | Diesel | Articulated 50 - 60 t | Euro VI A/B/C | DPF+SCR | NOx |  | 0.04 | 0.5 | 5 | 65 | 0.020717 | -0.17707 | 0.76292 | 7.2207 | 0.024044 | -0.012311 | 0.044236 | 0 | 0 | 15 | 0.61668 | 15 | 0.61668
Heavy Duty Trucks | Diesel | Articulated 50 - 60 t | Euro VI A/B/C | DPF+SCR | NOx |  | 0.06 | 0.5 | 5 | 45 | 0.061039 | -0.92345 | 6.4635 | -11.9851 | 0.041627 | -0.15255 | 0.1036 | 0 | 0 | 15 | 0.77233 | 15 | 0.77233
Heavy Duty Trucks | Diesel | Articulated 50 - 60 t | Euro VI A/B/C | DPF+SCR | VOC |  | -0.06 | 0.5 | 5 | 70 | -0.0036205 | 0.2744 | -1.3178 | 1.4601 | 0.2812 | -1.3928 | 1.4725 | 0 | 0 | 15 | 0.047454 | 15 | 0.047454
Heavy Duty Trucks | Diesel | Articulated 50 - 60 t | Euro VI A/B/C | DPF+SCR | VOC |  | -0.04 | 0.5 | 5 | 80 | -0.0027771 | 0.24122 | -1.1034 | 2.0877 | 0.20356 | -0.99347 | 2.3231 | 0 | 0 | 15 | 0.061081 | 15 | 0.061081
Heavy Duty Trucks | Diesel | Articulated 50 - 60 t | Euro VI A/B/C | DPF+SCR | VOC |  | -0.02 | 0.5 | 5 | 85 | -0.0032077 | 0.42517 | -1.1924 | 1.7629 | 0.29101 | -0.56428 | 1.1988 | 0 | 0 | 15 | 0.078692 | 15 | 0.078692
Heavy Duty Trucks | Diesel | Articulated 50 - 60 t | Euro VI A/B/C | DPF+SCR | VOC |  | 0 | 0.5 | 5 | 85 | 0.00093169 | 0.15924 | 1.5601 | -0.45632 | 0.08969 | 1.2649 | 1.7129e-08 | 0 | 0 | 15 | 0.10543 | 15 | 0.10543
Heavy Duty Trucks | Diesel | Articulated 50 - 60 t | Euro VI A/B/C | DPF+SCR | VOC |  | 0.02 | 0.5 | 5 | 85 | 0.0043082 | 0.19501 | -1.4475 | 0.57637 | 0.14742 | -0.90144 | 1.0505e-13 | 0 | 0 | 15 | 0.1265 | 15 | 0.1265
Heavy Duty Trucks | Diesel | Articulated 50 - 60 t | Euro VI A/B/C | DPF+SCR | VOC |  | 0.04 | 0.5 | 5 | 65 | -0.00013612 | 0.048329 | 1.5847 | -0.64757 | -0.00068035 | 1.0479 | 1.6864e-11 | 0 | 0 | 15 | 0.14364 | 15 | 0.14364
Heavy Duty Trucks | Diesel | Articulated 50 - 60 t | Euro VI A/B/C | DPF+SCR | VOC |  | 0.06 | 0.5 | 5 | 45 | -0.00047694 | 0.035089 | 1.3638 | 1.1492 | -0.0059912 | 0.77075 | 1.3962 | 0 | 0 | 15 | 0.16017 | 15 | 0.16017
Heavy Duty Trucks | Diesel | Articulated 50 - 60 t | Euro VI A/B/C | DPF+SCR | PM Exhaust |  | -0.06 | 0.5 | 10 | 65 | -3.4634e-05 | 0.0031313 | -0.053939 | 0.28055 | 0.025228 | -0.50284 | 2.6762 | 0 | 0 | 15 | 0.0048648 | 15 | 0.0048648
Heavy Duty Trucks | Diesel | Articulated 50 - 60 t | Euro VI A/B/C | DPF+SCR | PM Exhaust |  | -0.04 | 0.5 | 10 | 75 | -0.0027962 | 0.21517 | -0.04117 | 0.12123 | 1.4925 | 0.45169 | 0.37192 | 0 | 0 | 15 | 0.0074799 | 15 | 0.0074799
Heavy Duty Trucks | Diesel | Articulated 50 - 60 t | Euro VI A/B/C | DPF+SCR | PM Exhaust |  | -0.02 | 0.5 | 10 | 85 | -0.0020713 | 0.27091 | -0.042942 | -0.90298 | 1.4943 | 0.2565 | 0.54666 | 0 | 0 | 15 | 0.010259 | 15 | 0.010259
Heavy Duty Trucks | Diesel | Articulated 50 - 60 t | Euro VI A/B/C | DPF+SCR | PM Exhaust |  | 0 | 0.5 | 10 | 85 | 0.0026119 | 0.2183 | 0.070059 | 0.75369 | 1.231 | 0.44538 | 0.28333 | 0 | 0 | 15 | 0.014026 | 15 | 0.014026
Heavy Duty Trucks | Diesel | Articulated 50 - 60 t | Euro VI A/B/C | DPF+SCR | PM Exhaust |  | 0.02 | 0.5 | 10 | 85 | 0.00070511 | 0.056348 | 0.26641 | -0.7139 | 0.19446 | 1.9974 | -4.7762 | 0 | 0 | 15 | 0.017736 | 15 | 0.017736
Heavy Duty Trucks | Diesel | Articulated 50 - 60 t | Euro VI A/B/C | DPF+SCR | PM Exhaust |  | 0.04 | 0.5 | 10 | 65 | -1.2282e-05 | -0.00026062 | 0.071437 | 0.4771 | -0.0027512 | 0.15055 | 2.988 | 0 | 0 | 15 | 0.02087 | 15 | 0.02087
Heavy Duty Trucks | Diesel | Articulated 50 - 60 t | Euro VI A/B/C | DPF+SCR | PM Exhaust |  | 0.06 | 0.5 | 10 | 45 | 3.1284e-05 | -0.00019806 | 0.046615 | 0.47107 | 0.0032432 | -0.009018 | 2.8629 | 0 | 0 | 15 | 0.023743 | 15 | 0.023743
Heavy Duty Trucks | Diesel | Articulated 50 - 60 t | Euro VI A/B/C | DPF+SCR | EC |  | -0.06 | 0.5 | 5 | 75 | -0.0021457 | 0.18103 | -0.82628 | 2.7675 | 0.001579 | -0.013761 | 0.051624 | 0 | 0 | 15 | 7.9352 | 15 | 7.9352
Heavy Duty Trucks | Diesel | Articulated 50 - 60 t | Euro VI A/B/C | DPF+SCR | EC |  | -0.04 | 0.5 | 5 | 85 | -0.0047225 | 0.47067 | -2.2161 | 3.8809 | 0.0021327 | -0.012429 | 0.034221 | 0 | 0 | 15 | 12.33 | 15 | 12.33
Heavy Duty Trucks | Diesel | Articulated 50 - 60 t | Euro VI A/B/C | DPF+SCR | EC |  | -0.02 | 0.5 | 5 | 85 | -0.0053937 | 0.9796 | -3.6972 | 4.9191 | 0.0025646 | -0.0052835 | 0.015709 | 0 | 0 | 15 | 19.691 | 15 | 19.691
Heavy Duty Trucks | Diesel | Articulated 50 - 60 t | Euro VI A/B/C | DPF+SCR | EC |  | 0 | 0.5 | 5 | 85 | 0.0441 | 2.0329 | -6.9623 | 9.8331 | 0.0054163 | -0.007853 | 0.028467 | 0 | 0 | 15 | 30.2026 | 15 | 30.2026
Heavy Duty Trucks | Diesel | Articulated 50 - 60 t | Euro VI A/B/C | DPF+SCR | EC |  | 0.02 | 0.5 | 5 | 85 | 0.034645 | 0.073475 | 0.35637 | 3.0315 | 0.0012552 | -0.0067741 | 0.037017 | 0 | 0 | 15 | 43.4075 | 15 | 43.4075
Heavy Duty Trucks | Diesel | Articulated 50 - 60 t | Euro VI A/B/C | DPF+SCR | EC |  | 0.04 | 0.5 | 5 | 65 | 0.3042 | 1.5547 | -1.2983 | 0.6774 | 0.0067519 | 0.0010563 | 0.0057732 | 0 | 0 | 15 | 58.745 | 15 | 58.745
Heavy Duty Trucks | Diesel | Articulated 50 - 60 t | Euro VI A/B/C | DPF+SCR | EC |  | 0.06 | 0.5 | 5 | 45 | -0.0080231 | 0.4334 | 2.5155 | -1.6103 | -0.00012813 | 0.0074372 | 0.010476 | 0 | 0 | 15 | 76.2196 | 15 | 76.2196
Heavy Duty Trucks | Diesel | Articulated 50 - 60 t | Euro VI A/B/C | DPF+SCR | CH4 | Urban Peak |  |  | 10 | 130 | 0 | 0 | 175 | 0 | 0 | 0 | 1000 | 0.97 | 0 | 15 | 0.00525 | 15 | 0.00525
Heavy Duty Trucks | Diesel | Articulated 50 - 60 t | Euro VI A/B/C | DPF+SCR | CH4 | Urban Off Peak |  |  | 10 | 130 | 0 | 0 | 175 | 0 | 0 | 0 | 1000 | 0.97 | 0 | 15 | 0.00525 | 15 | 0.00525
Heavy Duty Trucks | Diesel | Articulated 50 - 60 t | Euro VI A/B/C | DPF+SCR | CH4 | Rural |  |  | 10 | 130 | 0 | 0 | 80 | 0 | 0 | 0 | 1000 | 0.93 | 0 | 15 | 0.0056 | 15 | 0.0056
Heavy Duty Trucks | Diesel | Articulated 50 - 60 t | Euro VI A/B/C | DPF+SCR | CH4 | Highway |  |  | 10 | 130 | 0 | 0 | 70 | 0 | 0 | 0 | 1000 | 0.94 | 0 | 15 | 0.0042 | 15 | 0.0042
Heavy Duty Trucks | Diesel | Articulated 50 - 60 t | Euro VI A/B/C | DPF+SCR | NH3 | Urban Peak |  |  | 10 | 130 | 0 | 0 | 0.009 | 0 | 0 | 0 | 1 | 0 | 0 | 15 | 0.009 | 15 | 0.009
Heavy Duty Trucks | Diesel | Articulated 50 - 60 t | Euro VI A/B/C | DPF+SCR | NH3 | Urban Off Peak |  |  | 10 | 130 | 0 | 0 | 0.009 | 0 | 0 | 0 | 1 | 0 | 0 | 15 | 0.009 | 15 | 0.009
Heavy Duty Trucks | Diesel | Articulated 50 - 60 t | Euro VI A/B/C | DPF+SCR | NH3 | Rural |  |  | 10 | 130 | 0 | 0 | 0.009 | 0 | 0 | 0 | 1 | 0 | 0 | 15 | 0.009 | 15 | 0.009
Heavy Duty Trucks | Diesel | Articulated 50 - 60 t | Euro VI A/B/C | DPF+SCR | NH3 | Highway |  |  | 10 | 130 | 0 | 0 | 0.009 | 0 | 0 | 0 | 1 | 0 | 0 | 15 | 0.009 | 15 | 0.009
Heavy Duty Trucks | Diesel | Articulated 50 - 60 t | Euro VI A/B/C | DPF+SCR | N2O | Urban Peak |  |  | 1 | 130 | 0 | 0 | 0.061 | 0 | 0 | 0 | 1 | 0 | 0 | 15 | 0.061 | 15 | 0.061
Heavy Duty Trucks | Diesel | Articulated 50 - 60 t | Euro VI A/B/C | DPF+SCR | N2O | Urban Off Peak |  |  | 1 | 130 | 0 | 0 | 0.061 | 0 | 0 | 0 | 1 | 0 | 0 | 15 | 0.061 | 15 | 0.061
Heavy Duty Trucks | Diesel | Articulated 50 - 60 t | Euro VI A/B/C | DPF+SCR | N2O | Rural |  |  | 1 | 130 | 0 | 0 | 0.064 | 0 | 0 | 0 | 1 | 0 | 0 | 15 | 0.064 | 15 | 0.064
Heavy Duty Trucks | Diesel | Articulated 50 - 60 t | Euro VI A/B/C | DPF+SCR | N2O | Highway |  |  | 1 | 130 | 0 | 0 | 0.048 | 0 | 0 | 0 | 1 | 0 | 0 | 15 | 0.048 | 15 | 0.048
Heavy Duty Trucks | Diesel | Articulated 50 - 60 t | E6 | DPF+SCR | CO |  | -0.06 | 0.5 | 5 | 65 | -0.0031498 | 0.23816 | -1.3097 | 1.4613 | 0.06113 | -0.26689 | 6.7503e-11 | 0 | 0 | 15 | 0.16937 | 15 | 0.16937
Heavy Duty Trucks | Diesel | Articulated 50 - 60 t | E6 | DPF+SCR | CO |  | -0.04 | 0.5 | 5 | 80 | -0.0059477 | 0.52316 | -1.8304 | 1.8947 | 0.10929 | -0.30644 | 0.39299 | 0 | 0 | 15 | 0.23569 | 15 | 0.23569
Heavy Duty Trucks | Diesel | Articulated 50 - 60 t | E6 | DPF+SCR | CO |  | -0.02 | 0.5 | 5 | 85 | -0.00032713 | 0.018263 | 1.4686 | -1.8504 | 0.0027404 | 0.28061 | 0.067656 | 0 | 0 | 15 | 0.31586 | 15 | 0.31586
Heavy Duty Trucks | Diesel | Articulated 50 - 60 t | E6 | DPF+SCR | CO |  | 0 | 0.5 | 5 | 85 | -0.00015385 | -0.0083489 | 1.9344 | -0.50689 | -0.0034626 | 0.29892 | 0.34757 | 0 | 0 | 15 | 0.42959 | 15 | 0.42959
Heavy Duty Trucks | Diesel | Articulated 50 - 60 t | E6 | DPF+SCR | CO |  | 0.02 | 0.5 | 5 | 85 | 0.00046537 | 0.28458 | 2.3845 | -1.6372 | 0.030112 | 0.417 | 1.1681e-09 | 0 | 0 | 15 | 0.51026 | 15 | 0.51026
Heavy Duty Trucks | Diesel | Articulated 50 - 60 t | E6 | DPF+SCR | CO |  | 0.04 | 0.5 | 5 | 65 | 0.0058503 | 0.53046 | -1.8051 | 0.66834 | 0.075249 | -0.21806 | -2.8804e-11 | 0 | 0 | 15 | 0.54996 | 15 | 0.54996
Heavy Duty Trucks | Diesel | Articulated 50 - 60 t | E6 | DPF+SCR | CO |  | 0.06 | 0.5 | 5 | 45 | 0.0061152 | 0.39653 | -2.0912 | 0.48006 | 0.053868 | -0.25268 | -2.1591e-12 | 0 | 0 | 15 | 0.632 | 15 | 0.632
Heavy Duty Trucks | Diesel | Articulated 50 - 60 t | E6 | DPF+SCR | NOx |  | -0.06 | 0.5 | 5 | 85 | -0.0023569 | 0.28412 | -2.8774 | -0.71797 | 0.0050591 | -0.060109 | -0.024343 | 0 | 0 | 15 | 3.7975 | 15 | 3.7975
Heavy Duty Trucks | Diesel | Articulated 50 - 60 t | E6 | DPF+SCR | NOx |  | -0.04 | 0.5 | 5 | 85 | -0.0033038 | 0.46537 | -3.5196 | -4.631 | 0.0072091 | -0.065507 | -0.1073 | 0 | 0 | 15 | 4.5265 | 15 | 4.5265
Heavy Duty Trucks | Diesel | Articulated 50 - 60 t | E6 | DPF+SCR | NOx |  | -0.02 | 0.5 | 5 | 85 | 0.00051954 | 0.082625 | -0.87331 | 3.0416 | 0.0032877 | -0.026679 | 0.071116 | 0 | 0 | 15 | 1.6698 | 15 | 1.6698
Heavy Duty Trucks | Diesel | Articulated 50 - 60 t | E6 | DPF+SCR | NOx |  | 0 | 0.5 | 5 | 85 | -0.00065103 | 0.16805 | -1.5317 | 5.4325 | 0.0085452 | -0.05409 | 0.11839 | 0 | 0 | 15 | 0.97974 | 15 | 0.97974
Heavy Duty Trucks | Diesel | Articulated 50 - 60 t | E6 | DPF+SCR | NOx |  | 0.02 | 0.5 | 5 | 85 | -4.327e-05 | 0.082646 | -0.82366 | 2.6371 | 0.0039383 | -0.02405 | 0.051776 | 0 | 0 | 15 | 1.0086 | 15 | 1.0086
Heavy Duty Trucks | Diesel | Articulated 50 - 60 t | E6 | DPF+SCR | NOx |  | 0.04 | 0.5 | 5 | 65 | 0.020717 | -0.17707 | 0.76292 | 7.2207 | 0.024044 | -0.012311 | 0.044236 | 0 | 0 | 15 | 0.61668 | 15 | 0.61668
Heavy Duty Trucks | Diesel | Articulated 50 - 60 t | E6 | DPF+SCR | NOx |  | 0.06 | 0.5 | 5 | 45 | 0.061039 | -0.92345 | 6.4635 | -11.9851 | 0.041627 | -0.15255 | 0.1036 | 0 | 0 | 15 | 0.77233 | 15 | 0.77233
Heavy Duty Trucks | Diesel | Articulated 50 - 60 t | E6 | DPF+SCR | VOC |  | -0.06 | 0.5 | 5 | 70 | -0.0036205 | 0.2744 | -1.3178 | 1.4601 | 0.2812 | -1.3928 | 1.4725 | 0 | 0 | 15 | 0.047454 | 15 | 0.047454
Heavy Duty Trucks | Diesel | Articulated 50 - 60 t | E6 | DPF+SCR | VOC |  | -0.04 | 0.5 | 5 | 80 | -0.0027771 | 0.24122 | -1.1034 | 2.0877 | 0.20356 | -0.99347 | 2.3231 | 0 | 0 | 15 | 0.061081 | 15 | 0.061081
Heavy Duty Trucks | Diesel | Articulated 50 - 60 t | E6 | DPF+SCR | VOC |  | -0.02 | 0.5 | 5 | 85 | -0.0032077 | 0.42517 | -1.1924 | 1.7629 | 0.29101 | -0.56428 | 1.1988 | 0 | 0 | 15 | 0.078692 | 15 | 0.078692
Heavy Duty Trucks | Diesel | Articulated 50 - 60 t | E6 | DPF+SCR | VOC |  | 0 | 0.5 | 5 | 85 | 0.00093169 | 0.15924 | 1.5601 | -0.45632 | 0.08969 | 1.2649 | 1.7129e-08 | 0 | 0 | 15 | 0.10543 | 15 | 0.10543
Heavy Duty Trucks | Diesel | Articulated 50 - 60 t | E6 | DPF+SCR | VOC |  | 0.02 | 0.5 | 5 | 85 | 0.0043082 | 0.19501 | -1.4475 | 0.57637 | 0.14742 | -0.90144 | 1.0505e-13 | 0 | 0 | 15 | 0.1265 | 15 | 0.1265
Heavy Duty Trucks | Diesel | Articulated 50 - 60 t | E6 | DPF+SCR | VOC |  | 0.04 | 0.5 | 5 | 65 | -0.00013612 | 0.048329 | 1.5847 | -0.64757 | -0.00068035 | 1.0479 | 1.6864e-11 | 0 | 0 | 15 | 0.14364 | 15 | 0.14364
Heavy Duty Trucks | Diesel | Articulated 50 - 60 t | E6 | DPF+SCR | VOC |  | 0.06 | 0.5 | 5 | 45 | -0.00047694 | 0.035089 | 1.3638 | 1.1492 | -0.0059912 | 0.77075 | 1.3962 | 0 | 0 | 15 | 0.16017 | 15 | 0.16017
Heavy Duty Trucks | Diesel | Articulated 50 - 60 t | E6 | DPF+SCR | PM Exhaust |  | -0.06 | 0.5 | 10 | 65 | -3.4634e-05 | 0.0031313 | -0.053939 | 0.28055 | 0.025228 | -0.50284 | 2.6762 | 0 | 0 | 15 | 0.0048648 | 15 | 0.0048648
Heavy Duty Trucks | Diesel | Articulated 50 - 60 t | E6 | DPF+SCR | PM Exhaust |  | -0.04 | 0.5 | 10 | 75 | -0.0027962 | 0.21517 | -0.04117 | 0.12123 | 1.4925 | 0.45169 | 0.37192 | 0 | 0 | 15 | 0.0074799 | 15 | 0.0074799
Heavy Duty Trucks | Diesel | Articulated 50 - 60 t | E6 | DPF+SCR | PM Exhaust |  | -0.02 | 0.5 | 10 | 85 | -0.0020713 | 0.27091 | -0.042942 | -0.90298 | 1.4943 | 0.2565 | 0.54666 | 0 | 0 | 15 | 0.010259 | 15 | 0.010259
Heavy Duty Trucks | Diesel | Articulated 50 - 60 t | E6 | DPF+SCR | PM Exhaust |  | 0 | 0.5 | 10 | 85 | 0.0026119 | 0.2183 | 0.070059 | 0.75369 | 1.231 | 0.44538 | 0.28333 | 0 | 0 | 15 | 0.014026 | 15 | 0.014026
Heavy Duty Trucks | Diesel | Articulated 50 - 60 t | E6 | DPF+SCR | PM Exhaust |  | 0.02 | 0.5 | 10 | 85 | 0.00070511 | 0.056348 | 0.26641 | -0.7139 | 0.19446 | 1.9974 | -4.7762 | 0 | 0 | 15 | 0.017736 | 15 | 0.017736
Heavy Duty Trucks | Diesel | Articulated 50 - 60 t | E6 | DPF+SCR | PM Exhaust |  | 0.04 | 0.5 | 10 | 65 | -1.2282e-05 | -0.00026062 | 0.071437 | 0.4771 | -0.0027512 | 0.15055 | 2.988 | 0 | 0 | 15 | 0.02087 | 15 | 0.02087
Heavy Duty Trucks | Diesel | Articulated 50 - 60 t | E6 | DPF+SCR | PM Exhaust |  | 0.06 | 0.5 | 10 | 45 | 3.1284e-05 | -0.00019806 | 0.046615 | 0.47107 | 0.0032432 | -0.009018 | 2.8629 | 0 | 0 | 15 | 0.023743 | 15 | 0.023743
Heavy Duty Trucks | Diesel | Articulated 50 - 60 t | E6 | DPF+SCR | EC |  | -0.06 | 0.5 | 5 | 75 | -0.0021457 | 0.18103 | -0.82628 | 2.7675 | 0.001579 | -0.013761 | 0.051624 | 0 | 0 | 15 | 7.9352 | 15 | 7.9352
Heavy Duty Trucks | Diesel | Articulated 50 - 60 t | E6 | DPF+SCR | EC |  | -0.04 | 0.5 | 5 | 85 | -0.0047225 | 0.47067 | -2.2161 | 3.8809 | 0.0021327 | -0.012429 | 0.034221 | 0 | 0 | 15 | 12.33 | 15 | 12.33
Heavy Duty Trucks | Diesel | Articulated 50 - 60 t | E6 | DPF+SCR | EC |  | -0.02 | 0.5 | 5 | 85 | -0.0053937 | 0.9796 | -3.6972 | 4.9191 | 0.0025646 | -0.0052835 | 0.015709 | 0 | 0 | 15 | 19.691 | 15 | 19.691
Heavy Duty Trucks | Diesel | Articulated 50 - 60 t | E6 | DPF+SCR | EC |  | 0 | 0.5 | 5 | 85 | 0.0441 | 2.0329 | -6.9623 | 9.8331 | 0.0054163 | -0.007853 | 0.028467 | 0 | 0 | 15 | 30.2026 | 15 | 30.2026
Heavy Duty Trucks | Diesel | Articulated 50 - 60 t | E6 | DPF+SCR | EC |  | 0.02 | 0.5 | 5 | 85 | 0.034645 | 0.073475 | 0.35637 | 3.0315 | 0.0012552 | -0.0067741 | 0.037017 | 0 | 0 | 15 | 43.4075 | 15 | 43.4075
Heavy Duty Trucks | Diesel | Articulated 50 - 60 t | E6 | DPF+SCR | EC |  | 0.04 | 0.5 | 5 | 65 | 0.3042 | 1.5547 | -1.2983 | 0.6774 | 0.0067519 | 0.0010563 | 0.0057732 | 0 | 0 | 15 | 58.745 | 15 | 58.745
Heavy Duty Trucks | Diesel | Articulated 50 - 60 t | E6 | DPF+SCR | EC |  | 0.06 | 0.5 | 5 | 45 | -0.0080231 | 0.4334 | 2.5155 | -1.6103 | -0.00012813 | 0.0074372 | 0.010476 | 0 | 0 | 15 | 76.2196 | 15 | 76.2196
Heavy Duty Trucks | Diesel | Articulated 50 - 60 t | E6 | DPF+SCR | CH4 | Urban Peak |  |  | 10 | 130 | 0 | 0 | 175 | 0 | 0 | 0 | 1000 | 0.97 | 0 | 15 | 0.00525 | 15 | 0.00525
Heavy Duty Trucks | Diesel | Articulated 50 - 60 t | E6 | DPF+SCR | CH4 | Urban Off Peak |  |  | 10 | 130 | 0 | 0 | 175 | 0 | 0 | 0 | 1000 | 0.97 | 0 | 15 | 0.00525 | 15 | 0.00525
Heavy Duty Trucks | Diesel | Articulated 50 - 60 t | E6 | DPF+SCR | CH4 | Rural |  |  | 10 | 130 | 0 | 0 | 80 | 0 | 0 | 0 | 1000 | 0.93 | 0 | 15 | 0.0056 | 15 | 0.0056
Heavy Duty Trucks | Diesel | Articulated 50 - 60 t | E6 | DPF+SCR | CH4 | Highway |  |  | 10 | 130 | 0 | 0 | 70 | 0 | 0 | 0 | 1000 | 0.94 | 0 | 15 | 0.0042 | 15 | 0.0042
Heavy Duty Trucks | Diesel | Articulated 50 - 60 t | E6 | DPF+SCR | NH3 | Urban Peak |  |  | 10 | 130 | 0 | 0 | 0.009 | 0 | 0 | 0 | 1 | 0 | 0 | 15 | 0.009 | 15 | 0.009
Heavy Duty Trucks | Diesel | Articulated 50 - 60 t | E6 | DPF+SCR | NH3 | Urban Off Peak |  |  | 10 | 130 | 0 | 0 | 0.009 | 0 | 0 | 0 | 1 | 0 | 0 | 15 | 0.009 | 15 | 0.009
Heavy Duty Trucks | Diesel | Articulated 50 - 60 t | E6 | DPF+SCR | NH3 | Rural |  |  | 10 | 130 | 0 | 0 | 0.009 | 0 | 0 | 0 | 1 | 0 | 0 | 15 | 0.009 | 15 | 0.009
Heavy Duty Trucks | Diesel | Articulated 50 - 60 t | E6 | DPF+SCR | NH3 | Highway |  |  | 10 | 130 | 0 | 0 | 0.009 | 0 | 0 | 0 | 1 | 0 | 0 | 15 | 0.009 | 15 | 0.009
Heavy Duty Trucks | Diesel | Articulated 50 - 60 t | E6 | DPF+SCR | N2O | Urban Peak |  |  | 1 | 130 | 0 | 0 | 0.061 | 0 | 0 | 0 | 1 | 0 | 0 | 15 | 0.061 | 15 | 0.061
Heavy Duty Trucks | Diesel | Articulated 50 - 60 t | E6 | DPF+SCR | N2O | Urban Off Peak |  |  | 1 | 130 | 0 | 0 | 0.061 | 0 | 0 | 0 | 1 | 0 | 0 | 15 | 0.061 | 15 | 0.061
Heavy Duty Trucks | Diesel | Articulated 50 - 60 t | E6 | DPF+SCR | N2O | Rural |  |  | 1 | 130 | 0 | 0 | 0.064 | 0 | 0 | 0 | 1 | 0 | 0 | 15 | 0.064 | 15 | 0.064
Heavy Duty Trucks | Diesel | Articulated 50 - 60 t | E6 | DPF+SCR | N2O | Highway |  |  | 1 | 130 | 0 | 0 | 0.048 | 0 | 0 | 0 | 1 | 0 | 0 | 15 | 0.048 | 15 | 0.048
Buses | Diesel | BUS RIG | No cat |  | CO |  | -0.06 | 0.5 | 11 | 86 | -2.5132e-06 | 0.00054756 | 1.1228 | -3.975 | 0.00041073 | 0.0037799 | 0.02614 | 0 | 0 | 15 | 4.9384 | 15 | 4.9384
Buses | Diesel | BUS RIG | No cat |  | CO |  | -0.04 | 0.5 | 11 | 86 | -1.4635e-05 | 0.0059421 | 1.2479 | -4.2666 | 0.00035881 | 0.00537 | 0.01889 | 0 | 0 | 15 | 5.8241 | 15 | 5.8241
Buses | Diesel | BUS RIG | No cat |  | CO |  | -0.02 | 0.5 | 11 | 86 | 0.00074341 | -0.035399 | 2.2019 | 8.5094 | 0.00036085 | 0.002166 | 0.22544 | 0 | 0 | 15 | 7.0932 | 15 | 7.0932
Buses | Diesel | BUS RIG | No cat |  | CO |  | 0 | 0.5 | 11 | 86 | -1.91e-05 | 0.0025832 | 0.93294 | 5.534 | -2.8233e-05 | 0.0071323 | 0.060967 | 0 | 0 | 15 | 8.2694 | 15 | 8.2694
Buses | Diesel | BUS RIG | No cat |  | CO |  | 0.02 | 0.5 | 11 | 86 | 0.0013882 | 0.30182 | 3.6163 | 6.5498 | 0.00071919 | 0.065536 | -0.20108 | 0 | 0 | 15 | 9.4224 | 15 | 9.4224
Buses | Diesel | BUS RIG | No cat |  | CO |  | 0.04 | 0.5 | 11 | 75 | 0.0024911 | 0.40263 | 2.7546 | 20.9555 | 0.00036038 | 0.075655 | -0.2548 | 0 | 0 | 15 | 11.1866 | 15 | 11.1866
Buses | Diesel | BUS RIG | No cat |  | CO |  | 0.06 | 0.5 | 11 | 58 | 0.0077186 | -0.18007 | 3.7598 | 14.9705 | 0.00080759 | -0.013871 | 0.27665 | 0 | 0 | 15 | 15.1563 | 15 | 15.1563
Buses | Diesel | BUS RIG | No cat |  | NOx |  | -0.06 | 0.5 | 11 | 86 | -0.0025926 | 0.1824 | 5.2546 | 2.3496 | 0.0011281 | 0.037532 | 0.094059 | 0 | 0 | 15 | 8.3043 | 15 | 8.3043
Buses | Diesel | BUS RIG | No cat |  | NOx |  | -0.04 | 0.5 | 11 | 86 | -0.0009785 | 0.055219 | 4.623 | 7.577 | 0.00023747 | 0.021426 | 0.14987 | 0 | 0 | 15 | 10.9327 | 15 | 10.9327
Buses | Diesel | BUS RIG | No cat |  | NOx |  | -0.02 | 0.5 | 11 | 86 | -7.4391e-05 | -0.0021757 | 0.83553 | -7.2772 | -4.0169e-05 | 0.0039673 | -0.030926 | 0 | 0 | 15 | 15.4004 | 15 | 15.4004
Buses | Diesel | BUS RIG | No cat |  | NOx |  | 0 | 0.5 | 11 | 86 | -0.00038066 | 0.063526 | 5.7606 | 17.7782 | -6.8018e-05 | 0.013595 | 0.17739 | 0 | 0 | 15 | 21.3468 | 15 | 21.3468
Buses | Diesel | BUS RIG | No cat |  | NOx |  | 0.02 | 0.5 | 11 | 86 | 0.00038966 | 0.15554 | 2.6806 | 6.8516 | 2.1511e-05 | 0.0095714 | 0.048466 | 0 | 0 | 15 | 28.2316 | 15 | 28.2316
Buses | Diesel | BUS RIG | No cat |  | NOx |  | 0.04 | 0.5 | 11 | 75 | 0.00036085 | 0.22692 | 3.5888 | 7.0218 | 1.2056e-05 | 0.0098046 | 0.05962 | 0 | 0 | 15 | 36.017 | 15 | 36.017
Buses | Diesel | BUS RIG | No cat |  | NOx |  | 0.06 | 0.5 | 11 | 58 | 0.0055735 | 0.92099 | 5.4405 | 7.166 | 0.00018372 | 0.02723 | 0.03136 | 0 | 0 | 15 | 43.6189 | 15 | 43.6189
Buses | Diesel | BUS RIG | No cat |  | VOC |  | -0.06 | 0.5 | 11 | 86 | 0.00016149 | -0.012329 | 0.83223 | 4.2429 | 0.00034957 | 0.0079651 | 0.20568 | 0 | 0 | 15 | 2.3934 | 15 | 2.3934
Buses | Diesel | BUS RIG | No cat |  | VOC |  | -0.04 | 0.5 | 11 | 86 | 0.00083883 | 0.00028895 | 2.8315 | 1.4021 | 0.0035415 | -0.016953 | 0.63161 | 0 | 0 | 15 | 2.6556 | 15 | 2.6556
Buses | Diesel | BUS RIG | No cat |  | VOC |  | -0.02 | 0.5 | 11 | 86 | 0.00027522 | -0.011722 | 0.67523 | 4.3112 | 0.000337 | 0.001285 | 0.19331 | 0 | 0 | 15 | 2.9427 | 15 | 2.9427
Buses | Diesel | BUS RIG | No cat |  | VOC |  | 0 | 0.5 | 11 | 86 | 0.00025499 | -0.0091993 | 1.5574 | 6.0373 | 0.00028197 | 0.018905 | 0.24825 | 0 | 0 | 15 | 3.157 | 15 | 3.157
Buses | Diesel | BUS RIG | No cat |  | VOC |  | 0.02 | 0.5 | 11 | 86 | 9.8642e-05 | -0.0031136 | 1.0131 | 2.9695 | 0.00013079 | 0.016159 | 0.10171 | 0 | 0 | 15 | 3.1766 | 15 | 3.1766
Buses | Diesel | BUS RIG | No cat |  | VOC |  | 0.04 | 0.5 | 11 | 75 | 0.00020389 | -0.0008413 | 2.3121 | -1.9159 | 0.00036434 | 0.041619 | -0.0024594 | 0 | 0 | 15 | 3.1509 | 15 | 3.1509
Buses | Diesel | BUS RIG | No cat |  | VOC |  | 0.06 | 0.5 | 11 | 58 | 0.00067897 | -0.0026167 | 2.6316 | 0.60171 | 0.00075203 | 0.045918 | 0.064219 | 0 | 0 | 15 | 3.0202 | 15 | 3.0202
Buses | Diesel | BUS RIG | No cat |  | PM Exhaust |  | -0.06 | 0.5 | 11 | 86 | 0.00015617 | -0.014853 | 1.1266 | 2.024 | 0.0012353 | 0.031864 | 0.66596 | 0 | 0 | 15 | 0.75525 | 15 | 0.75525
Buses | Diesel | BUS RIG | No cat |  | PM Exhaust |  | -0.04 | 0.5 | 11 | 86 | -1.9936e-05 | 0.01032 | 1.2521 | -3.9219 | 0.0023862 | 0.046462 | 0.078961 | 0 | 0 | 15 | 0.86909 | 15 | 0.86909
Buses | Diesel | BUS RIG | No cat |  | PM Exhaust |  | -0.02 | 0.5 | 11 | 86 | 0.00016478 | -0.0079446 | 0.66288 | 2.8282 | 0.00058755 | 0.014551 | 0.39252 | 0 | 0 | 15 | 1.0355 | 15 | 1.0355
Buses | Diesel | BUS RIG | No cat |  | PM Exhaust |  | 0 | 0.5 | 11 | 86 | 4.2527e-06 | 0.0018894 | 0.48838 | 3.1631 | -4.3984e-05 | 0.028398 | 0.18437 | 0 | 0 | 15 | 1.2133 | 15 | 1.2133
Buses | Diesel | BUS RIG | No cat |  | PM Exhaust |  | 0.02 | 0.5 | 11 | 86 | 0.00046482 | 0.098352 | 1.2614 | 4.0037 | 0.0018041 | 0.15656 | -0.51818 | 0 | 0 | 15 | 1.3899 | 15 | 1.3899
Buses | Diesel | BUS RIG | No cat |  | PM Exhaust |  | 0.04 | 0.5 | 11 | 75 | 0.00032366 | 0.072279 | 0.54 | 4.9004 | 0.00034517 | 0.10304 | -0.37996 | 0 | 0 | 15 | 1.6276 | 15 | 1.6276
Buses | Diesel | BUS RIG | No cat |  | PM Exhaust |  | 0.06 | 0.5 | 11 | 58 | 0.0036554 | -0.078017 | 0.8276 | 2.8349 | 0.002993 | -0.062294 | 0.57831 | 0 | 0 | 15 | 2.1076 | 15 | 2.1076
Buses | Diesel | BUS RIG | No cat |  | EC |  | -0.06 | 0.5 | 11 | 86 | 0.00037501 | -0.095676 | 6.8028 | 28.3974 | 0.00023164 | 0.02231 | 0.35635 | 0 | 0 | 15 | 9.8843 | 15 | 9.8843
Buses | Diesel | BUS RIG | No cat |  | EC |  | -0.04 | 0.5 | 11 | 86 | 4.8427e-05 | -0.014191 | 1.2156 | 5.0819 | 9.2928e-06 | 0.0035798 | 0.052404 | 0 | 0 | 15 | 12.5008 | 15 | 12.5008
Buses | Diesel | BUS RIG | No cat |  | EC |  | -0.02 | 0.5 | 11 | 86 | 1.7891e-05 | 0.13024 | 3.2499 | -3.5723 | 0.00043307 | 0.012668 | 0.014665 | 0 | 0 | 15 | 16.4481 | 15 | 16.4481
Buses | Diesel | BUS RIG | No cat |  | EC |  | 0 | 0.5 | 11 | 86 | -0.00021158 | 0.026978 | 2.5269 | 5.3256 | -4.4726e-05 | 0.0075092 | 0.045194 | 0 | 0 | 15 | 21.9192 | 15 | 21.9192
Buses | Diesel | BUS RIG | No cat |  | EC |  | 0.02 | 0.5 | 11 | 86 | 2.3354e-05 | 0.049431 | 3.0699 | 9.5567 | -2.0099e-05 | 0.0062713 | 0.073437 | 0 | 0 | 15 | 27.3258 | 15 | 27.3258
Buses | Diesel | BUS RIG | No cat |  | EC |  | 0.04 | 0.5 | 11 | 75 | 0.0074042 | 0.66342 | 8.1506 | 21.3803 | 0.00031644 | 0.032538 | 0.081151 | 0 | 0 | 15 | 33.0928 | 15 | 33.0928
Buses | Diesel | BUS RIG | No cat |  | EC |  | 0.06 | 0.5 | 11 | 58 | 0.0097043 | 0.89037 | 6.9275 | -8.6601 | 0.00025472 | 0.035602 | -0.035772 | 0 | 0 | 15 | 39.3992 | 15 | 39.3992
Buses | Diesel | BUS RIG | No cat |  | CH4 | Urban Peak |  |  | 10 | 130 | 0 | 0 | 175 | 0 | 0 | 0 | 1000 | 0 | 0 | 15 | 0.175 | 15 | 0.175
Buses | Diesel | BUS RIG | No cat |  | CH4 | Urban Off Peak |  |  | 10 | 130 | 0 | 0 | 175 | 0 | 0 | 0 | 1000 | 0 | 0 | 15 | 0.175 | 15 | 0.175
Buses | Diesel | BUS RIG | No cat |  | CH4 | Rural |  |  | 10 | 130 | 0 | 0 | 80 | 0 | 0 | 0 | 1000 | 0 | 0 | 15 | 0.08 | 15 | 0.08
Buses | Diesel | BUS RIG | No cat |  | CH4 | Highway |  |  | 10 | 130 | 0 | 0 | 70 | 0 | 0 | 0 | 1000 | 0 | 0 | 15 | 0.07 | 15 | 0.07
Buses | Diesel | BUS RIG | No cat |  | NH3 | Urban Peak |  |  | 10 | 130 | 0 | 0 | 0.0029 | 0 | 0 | 0 | 1 | 0 | 0 | 15 | 0.0029 | 15 | 0.0029
Buses | Diesel | BUS RIG | No cat |  | NH3 | Urban Off Peak |  |  | 10 | 130 | 0 | 0 | 0.0029 | 0 | 0 | 0 | 1 | 0 | 0 | 15 | 0.0029 | 15 | 0.0029
Buses | Diesel | BUS RIG | No cat |  | NH3 | Rural |  |  | 10 | 130 | 0 | 0 | 0.0029 | 0 | 0 | 0 | 1 | 0 | 0 | 15 | 0.0029 | 15 | 0.0029
Buses | Diesel | BUS RIG | No cat |  | NH3 | Highway |  |  | 10 | 130 | 0 | 0 | 0.0029 | 0 | 0 | 0 | 1 | 0 | 0 | 15 | 0.0029 | 15 | 0.0029
Buses | Diesel | BUS RIG | No cat |  | N2O | Urban Peak |  |  | 10 | 130 | 0 | 0 | 0.03 | 0 | 0 | 0 | 1 | 0 | 0 | 15 | 0.03 | 15 | 0.03
Buses | Diesel | BUS RIG | No cat |  | N2O | Urban Off Peak |  |  | 10 | 130 | 0 | 0 | 0.03 | 0 | 0 | 0 | 1 | 0 | 0 | 15 | 0.03 | 15 | 0.03
Buses | Diesel | BUS RIG | No cat |  | N2O | Rural |  |  | 10 | 130 | 0 | 0 | 0 | 0 | 0 | 0 | 1 | 0 | 0 | 15 | 0 | 15 | 0
Buses | Diesel | BUS RIG | No cat |  | N2O | Highway |  |  | 10 | 130 | 0 | 0 | 0 | 0 | 0 | 0 | 1 | 0 | 0 | 15 | 0 | 15 | 0
Buses | Diesel | BUS RIG | E1 |  | CO |  | -0.06 | 0.5 | 11 | 86 | 4.7488e-05 | -0.014793 | 2.0157 | 0.97763 | 0.00088328 | 0.023219 | 0.35834 | 0 | 0 | 15 | 2.065 | 15 | 2.065
Buses | Diesel | BUS RIG | E1 |  | CO |  | -0.04 | 0.5 | 11 | 86 | -2.1208e-05 | 0.0088863 | 1.5638 | -5.6082 | 0.00097667 | 0.01597 | 0.069216 | 0 | 0 | 15 | 2.4946 | 15 | 2.4946
Buses | Diesel | BUS RIG | E1 |  | CO |  | -0.02 | 0.5 | 11 | 86 | 0.00071907 | -0.033524 | 1.6411 | 5.5851 | 0.00071992 | -0.0053852 | 0.46046 | 0 | 0 | 15 | 3.0874 | 15 | 3.0874
Buses | Diesel | BUS RIG | E1 |  | CO |  | 0 | 0.5 | 11 | 86 | 0.00056702 | 0.21544 | 3.3386 | -7.7857 | 0.0016846 | 0.11404 | -0.37614 | 0 | 0 | 15 | 3.606 | 15 | 3.606
Buses | Diesel | BUS RIG | E1 |  | CO |  | 0.02 | 0.5 | 11 | 86 | 0.00059093 | 0.13581 | 0.52382 | 7.0088 | 0.00077249 | 0.046265 | -0.11629 | 0 | 0 | 15 | 4.2065 | 15 | 4.2065
Buses | Diesel | BUS RIG | E1 |  | CO |  | 0.04 | 0.5 | 11 | 76 | 0.00018348 | -0.021636 | 0.17145 | 33.1793 | 0.00011643 | -0.016982 | 0.63117 | 0 | 0 | 15 | 5.2161 | 15 | 5.2161
Buses | Diesel | BUS RIG | E1 |  | CO |  | 0.06 | 0.5 | 11 | 59 | -4.1729e-05 | 0.081626 | 2.812 | 6.3022 | 0.00033663 | 0.026493 | 0.16698 | 0 | 0 | 15 | 6.9474 | 15 | 6.9474
Buses | Diesel | BUS RIG | E1 |  | NOx |  | -0.06 | 0.5 | 11 | 86 | -0.00042602 | 0.022196 | 1.9072 | 2.3102 | 0.00032662 | 0.018175 | 0.053672 | 0 | 0 | 15 | 5.7487 | 15 | 5.7487
Buses | Diesel | BUS RIG | E1 |  | NOx |  | -0.04 | 0.5 | 11 | 86 | -0.00095786 | 0.059729 | 4.7675 | 7.5266 | 0.00046474 | 0.034761 | 0.18983 | 0 | 0 | 15 | 7.293 | 15 | 7.293
Buses | Diesel | BUS RIG | E1 |  | NOx |  | -0.02 | 0.5 | 11 | 86 | -0.00058918 | 0.12287 | 6.1851 | 9.6081 | 0.00043503 | 0.036236 | 0.22944 | 0 | 0 | 15 | 9.8019 | 15 | 9.8019
Buses | Diesel | BUS RIG | E1 |  | NOx |  | 0 | 0.5 | 11 | 86 | 0.0020476 | 0.52068 | 3.5129 | -32.7301 | 0.00080787 | 0.058379 | -0.33773 | 0 | 0 | 15 | 13.3409 | 15 | 13.3409
Buses | Diesel | BUS RIG | E1 |  | NOx |  | 0.02 | 0.5 | 11 | 86 | 0.012241 | 2.0305 | 9.7546 | -23.0117 | 0.0015356 | 0.16643 | -0.48913 | 0 | 0 | 15 | 17.6098 | 15 | 17.6098
Buses | Diesel | BUS RIG | E1 |  | NOx |  | 0.04 | 0.5 | 11 | 76 | 0.0073566 | 1.0198 | 3.6326 | -3.5841 | 0.00055337 | 0.06141 | -0.13905 | 0 | 0 | 15 | 22.4414 | 15 | 22.4414
Buses | Diesel | BUS RIG | E1 |  | NOx |  | 0.06 | 0.5 | 11 | 59 | 0.0031449 | 0.3852 | 0.50264 | -5.4294 | 0.00019613 | 0.017232 | -0.061159 | 0 | 0 | 15 | 27.4431 | 15 | 27.4431
Buses | Diesel | BUS RIG | E1 |  | VOC |  | -0.06 | 0.5 | 11 | 86 | -1.777e-05 | 0.0089326 | 1.1595 | -3.4924 | 0.00251 | 0.04479 | 0.027984 | 0 | 0 | 15 | 0.83559 | 15 | 0.83559
Buses | Diesel | BUS RIG | E1 |  | VOC |  | -0.04 | 0.5 | 11 | 86 | -2.086e-05 | 0.012271 | 1.2319 | -3.6158 | 0.0022374 | 0.047703 | 0.030676 | 0 | 0 | 15 | 0.93649 | 15 | 0.93649
Buses | Diesel | BUS RIG | E1 |  | VOC |  | -0.02 | 0.5 | 11 | 86 | 6.4759e-06 | 0.0015362 | 0.32559 | 2.2874 | 6.8408e-05 | 0.022246 | 0.12926 | 0 | 0 | 15 | 1.0507 | 15 | 1.0507
Buses | Diesel | BUS RIG | E1 |  | VOC |  | 0 | 0.5 | 11 | 86 | 0.00018908 | -0.0052069 | 0.98226 | 2.8691 | 0.00045137 | 0.026333 | 0.46005 | 0 | 0 | 15 | 1.1896 | 15 | 1.1896
Buses | Diesel | BUS RIG | E1 |  | VOC |  | 0.02 | 0.5 | 11 | 86 | 0.00050825 | -0.0036468 | 1.6277 | 3.1395 | 0.0010701 | 0.045218 | 0.60153 | 0 | 0 | 15 | 1.2473 | 15 | 1.2473
Buses | Diesel | BUS RIG | E1 |  | VOC |  | 0.04 | 0.5 | 11 | 76 | 2.8755e-15 | -7.579e-14 | 3.1317 | 2.2915e-10 | -0.0010638 | 0.15226 | 0.34556 | 0 | 0 | 15 | 1.3103 | 15 | 1.3103
Buses | Diesel | BUS RIG | E1 |  | VOC |  | 0.06 | 0.5 | 11 | 59 | 0.00040227 | 0.033276 | 2.6364 | -4.0523 | -0.00098506 | 0.18387 | -0.29582 | 0 | 0 | 15 | 1.3193 | 15 | 1.3193
Buses | Diesel | BUS RIG | E1 |  | PM Exhaust |  | -0.06 | 0.5 | 11 | 86 | -2.6343e-05 | 0.017599 | 1.9656 | -2.3627 | 0.0067823 | 0.18766 | 0.13147 | 0 | 0 | 15 | 0.46198 | 15 | 0.46198
Buses | Diesel | BUS RIG | E1 |  | PM Exhaust |  | -0.04 | 0.5 | 11 | 86 | -3.2595e-05 | 0.029182 | 1.9465 | -2.5117 | 0.0067276 | 0.17141 | 0.30459 | 0 | 0 | 15 | 0.50336 | 15 | 0.50336
Buses | Diesel | BUS RIG | E1 |  | PM Exhaust |  | -0.02 | 0.5 | 11 | 86 | 0.00066177 | -0.027797 | 1.7562 | 3.6928 | 0.0032054 | 0.013253 | 2.1268 | 0 | 0 | 15 | 0.56924 | 15 | 0.56924
Buses | Diesel | BUS RIG | E1 |  | PM Exhaust |  | 0 | 0.5 | 11 | 86 | 0.00054623 | -0.010095 | 1.5505 | 1.8366 | 0.0021555 | 0.051155 | 1.536 | 0 | 0 | 15 | 0.58976 | 15 | 0.58976
Buses | Diesel | BUS RIG | E1 |  | PM Exhaust |  | 0.02 | 0.5 | 11 | 86 | 0.0099299 | 0.31194 | 2.9168 | -1.0196 | 0.038162 | 0.46678 | -0.27271 | 0 | 0 | 15 | 0.6374 | 15 | 0.6374
Buses | Diesel | BUS RIG | E1 |  | PM Exhaust |  | 0.04 | 0.5 | 11 | 76 | 0.00036567 | 0.1037 | -0.51432 | -4.937 | 0.0012524 | 0.19337 | -2.0548 | 0 | 0 | 15 | 0.70448 | 15 | 0.70448
Buses | Diesel | BUS RIG | E1 |  | PM Exhaust |  | 0.06 | 0.5 | 11 | 59 | 0.00028167 | 0.026274 | 0.45524 | 4.9575 | 0.00021205 | 0.049966 | 0.6566 | 0 | 0 | 15 | 0.85515 | 15 | 0.85515
Buses | Diesel | BUS RIG | E1 |  | EC |  | -0.06 | 0.5 | 11 | 86 | 0.00030305 | -0.078115 | 5.6342 | 21.4163 | 0.00021227 | 0.022613 | 0.37553 | 0 | 0 | 15 | 7.8146 | 15 | 7.8146
Buses | Diesel | BUS RIG | E1 |  | EC |  | -0.04 | 0.5 | 11 | 86 | 4.7395e-05 | -0.013642 | 1.1422 | 4.1433 | 9.0823e-06 | 0.0038153 | 0.063259 | 0 | 0 | 15 | 9.9926 | 15 | 9.9926
Buses | Diesel | BUS RIG | E1 |  | EC |  | -0.02 | 0.5 | 11 | 86 | 6.8069e-05 | 0.79269 | 0.78792 | -4.2904 | 0.0030772 | 0.015344 | 0.0060502 | 0 | 0 | 15 | 13.362 | 15 | 13.362
Buses | Diesel | BUS RIG | E1 |  | EC |  | 0 | 0.5 | 11 | 86 | -9.6925e-05 | 0.028503 | 2.5949 | 9.2047 | -3.0431e-05 | 0.007859 | 0.089525 | 0 | 0 | 15 | 18.0206 | 15 | 18.0206
Buses | Diesel | BUS RIG | E1 |  | EC |  | 0.02 | 0.5 | 11 | 86 | 0.0017151 | 0.37048 | 6.5003 | 12.1133 | 0.00011273 | 0.030109 | 0.094712 | 0 | 0 | 15 | 23.1778 | 15 | 23.1778
Buses | Diesel | BUS RIG | E1 |  | EC |  | 0.04 | 0.5 | 11 | 76 | 0.0035298 | 0.82599 | 14.0441 | 24.2828 | 0.00012456 | 0.047944 | 0.24341 | 0 | 0 | 15 | 29.1212 | 15 | 29.1212
Buses | Diesel | BUS RIG | E1 |  | EC |  | 0.06 | 0.5 | 11 | 59 | 0.024074 | 2.6547 | 8.4079 | 20.3612 | 0.00085897 | 0.099029 | -0.11411 | 0 | 0 | 15 | 35.154 | 15 | 35.154
Buses | Diesel | BUS RIG | E1 |  | CH4 | Urban Peak |  |  | 10 | 130 | 0 | 0 | 175 | 0 | 0 | 0 | 1000 | 0 | 0 | 15 | 0.175 | 15 | 0.175
Buses | Diesel | BUS RIG | E1 |  | CH4 | Urban Off Peak |  |  | 10 | 130 | 0 | 0 | 175 | 0 | 0 | 0 | 1000 | 0 | 0 | 15 | 0.175 | 15 | 0.175
Buses | Diesel | BUS RIG | E1 |  | CH4 | Rural |  |  | 10 | 130 | 0 | 0 | 80 | 0 | 0 | 0 | 1000 | 0 | 0 | 15 | 0.08 | 15 | 0.08
Buses | Diesel | BUS RIG | E1 |  | CH4 | Highway |  |  | 10 | 130 | 0 | 0 | 70 | 0 | 0 | 0 | 1000 | 0 | 0 | 15 | 0.07 | 15 | 0.07
Buses | Diesel | BUS RIG | E1 |  | NH3 | Urban Peak |  |  | 10 | 130 | 0 | 0 | 0.0029 | 0 | 0 | 0 | 1 | 0 | 0 | 15 | 0.0029 | 15 | 0.0029
Buses | Diesel | BUS RIG | E1 |  | NH3 | Urban Off Peak |  |  | 10 | 130 | 0 | 0 | 0.0029 | 0 | 0 | 0 | 1 | 0 | 0 | 15 | 0.0029 | 15 | 0.0029
Buses | Diesel | BUS RIG | E1 |  | NH3 | Rural |  |  | 10 | 130 | 0 | 0 | 0.0029 | 0 | 0 | 0 | 1 | 0 | 0 | 15 | 0.0029 | 15 | 0.0029
Buses | Diesel | BUS RIG | E1 |  | NH3 | Highway |  |  | 10 | 130 | 0 | 0 | 0.0029 | 0 | 0 | 0 | 1 | 0 | 0 | 15 | 0.0029 | 15 | 0.0029
Buses | Diesel | BUS RIG | E1 |  | N2O | Urban Peak |  |  | 10 | 130 | 0 | 0 | 0.012 | 0 | 0 | 0 | 1 | 0 | 0 | 15 | 0.012 | 15 | 0.012
Buses | Diesel | BUS RIG | E1 |  | N2O | Urban Off Peak |  |  | 10 | 130 | 0 | 0 | 0.012 | 0 | 0 | 0 | 1 | 0 | 0 | 15 | 0.012 | 15 | 0.012
Buses | Diesel | BUS RIG | E1 |  | N2O | Rural |  |  | 10 | 130 | 0 | 0 | 0 | 0 | 0 | 0 | 1 | 0 | 0 | 15 | 0 | 15 | 0
Buses | Diesel | BUS RIG | E1 |  | N2O | Highway |  |  | 10 | 130 | 0 | 0 | 0 | 0 | 0 | 0 | 1 | 0 | 0 | 15 | 0 | 15 | 0
Buses | Diesel | BUS RIG | E2 |  | CO |  | -0.06 | 0.5 | 11 | 86 | 7.458e-05 | -0.023114 | 2.8102 | 0.99195 | 0.0012013 | 0.039569 | 0.73338 | 0 | 0 | 15 | 1.5943 | 15 | 1.5943
Buses | Diesel | BUS RIG | E2 |  | CO |  | -0.04 | 0.5 | 11 | 86 | -0.00038207 | 0.042089 | 3.3061 | -2.0137 | 0.0022284 | 0.060872 | 0.45907 | 0 | 0 | 15 | 1.9841 | 15 | 1.9841
Buses | Diesel | BUS RIG | E2 |  | CO |  | -0.02 | 0.5 | 11 | 86 | 0.00084369 | -0.037802 | 2.2229 | 3.891 | 0.0010584 | -0.0025986 | 0.6075 | 0 | 0 | 15 | 2.6096 | 15 | 2.6096
Buses | Diesel | BUS RIG | E2 |  | CO |  | 0 | 0.5 | 11 | 86 | 0.0025806 | 0.00098546 | 3.4627 | 0.46025 | 0.0028757 | -0.0035282 | 0.59964 | 0 | 0 | 15 | 3.4252 | 15 | 3.4252
Buses | Diesel | BUS RIG | E2 |  | CO |  | 0.02 | 0.5 | 11 | 86 | 0.00083052 | 0.11632 | 3.7755 | -2.0015 | 0.0014696 | 0.059878 | 0.058931 | 0 | 0 | 15 | 4.3282 | 15 | 4.3282
Buses | Diesel | BUS RIG | E2 |  | CO |  | 0.04 | 0.5 | 11 | 80 | 3.5127e-05 | 0.033513 | 1.4477 | 5.1176 | 0.00030777 | 0.017286 | 0.081006 | 0 | 0 | 15 | 5.6146 | 15 | 5.6146
Buses | Diesel | BUS RIG | E2 |  | CO |  | 0.06 | 0.5 | 11 | 54 | 0.0047863 | -0.13338 | 1.981 | 7.5583 | 0.0017957 | -0.042773 | 0.44435 | 0 | 0 | 15 | 7.5487 | 15 | 7.5487
Buses | Diesel | BUS RIG | E2 |  | NOx |  | -0.06 | 0.5 | 11 | 86 | 9.192e-05 | -0.030645 | 2.161 | 3.2693 | -6.1929e-05 | 0.01632 | 0.072313 | 0 | 0 | 15 | 6.3986 | 15 | 6.3986
Buses | Diesel | BUS RIG | E2 |  | NOx |  | -0.04 | 0.5 | 11 | 86 | -0.00086859 | 0.054822 | 4.4301 | 8.4985 | 0.00038193 | 0.029457 | 0.16644 | 0 | 0 | 15 | 8.1004 | 15 | 8.1004
Buses | Diesel | BUS RIG | E2 |  | NOx |  | -0.02 | 0.5 | 11 | 86 | -0.00054093 | 0.12688 | 6.3459 | 10.2823 | 0.00042851 | 0.034197 | 0.2028 | 0 | 0 | 15 | 10.8509 | 15 | 10.8509
Buses | Diesel | BUS RIG | E2 |  | NOx |  | 0 | 0.5 | 11 | 86 | 0.004124 | 0.53062 | 12.554 | 18.0131 | 0.0010684 | 0.068248 | 0.27297 | 0 | 0 | 15 | 14.7307 | 15 | 14.7307
Buses | Diesel | BUS RIG | E2 |  | NOx |  | 0.02 | 0.5 | 11 | 86 | 0.0012498 | 0.18008 | 0.62414 | -22.8545 | 0.00013861 | 0.016049 | -0.16327 | 0 | 0 | 15 | 19.1712 | 15 | 19.1712
Buses | Diesel | BUS RIG | E2 |  | NOx |  | 0.04 | 0.5 | 11 | 80 | 0.00041905 | 0.11704 | 2.1332 | 4.5827 | 2.371e-05 | 0.0087355 | 0.042426 | 0 | 0 | 15 | 23.9864 | 15 | 23.9864
Buses | Diesel | BUS RIG | E2 |  | NOx |  | 0.06 | 0.5 | 11 | 54 | 0.003446 | -0.098577 | 0.42596 | 10.1534 | 0.00018813 | -0.006724 | 0.072421 | 0 | 0 | 15 | 28.7634 | 15 | 28.7634
Buses | Diesel | BUS RIG | E2 |  | VOC |  | -0.06 | 0.5 | 11 | 86 | -2.7121e-05 | 0.018002 | 1.5639 | -4.427 | 0.0043355 | 0.10177 | 0.045115 | 0 | 0 | 15 | 0.60174 | 15 | 0.60174
Buses | Diesel | BUS RIG | E2 |  | VOC |  | -0.04 | 0.5 | 11 | 86 | -2.8766e-05 | 0.025523 | 1.7375 | -4.4433 | 0.0043783 | 0.12012 | -0.030293 | 0 | 0 | 15 | 0.65936 | 15 | 0.65936
Buses | Diesel | BUS RIG | E2 |  | VOC |  | -0.02 | 0.5 | 11 | 86 | 0.00030728 | -0.011868 | 0.84957 | 2.4005 | 0.0013675 | 0.013107 | 0.69855 | 0 | 0 | 15 | 0.74882 | 15 | 0.74882
Buses | Diesel | BUS RIG | E2 |  | VOC |  | 0 | 0.5 | 11 | 86 | 0.00033844 | -0.009583 | 1.2098 | 3.4959 | 0.0011586 | 0.035932 | 0.86134 | 0 | 0 | 15 | 0.82795 | 15 | 0.82795
Buses | Diesel | BUS RIG | E2 |  | VOC |  | 0.02 | 0.5 | 11 | 86 | 0.0002343 | -0.0024277 | 0.91298 | 3.2497 | 0.00073605 | 0.038465 | 0.58779 | 0 | 0 | 15 | 0.86135 | 15 | 0.86135
Buses | Diesel | BUS RIG | E2 |  | VOC |  | 0.04 | 0.5 | 11 | 80 | 0.00041925 | 0.0076936 | 1.3214 | 3.7316 | 0.0011347 | 0.075925 | 0.58581 | 0 | 0 | 15 | 0.89896 | 15 | 0.89896
Buses | Diesel | BUS RIG | E2 |  | VOC |  | 0.06 | 0.5 | 11 | 54 | 9.9614e-06 | 4.2581e-06 | -0.06581 | 2.1561 | 8.1961e-05 | -0.0076774 | 0.18486 | 0 | 0 | 15 | 0.91035 | 15 | 0.91035
Buses | Diesel | BUS RIG | E2 |  | PM Exhaust |  | -0.06 | 0.5 | 11 | 86 | 2.4106e-05 | -0.0070544 | 0.52533 | 2.1063 | -0.00084321 | 0.10736 | 2.3528 | 0 | 0 | 15 | 0.14982 | 15 | 0.14982
Buses | Diesel | BUS RIG | E2 |  | PM Exhaust |  | -0.04 | 0.5 | 11 | 86 | 2.1067e-05 | -0.0062015 | 0.41941 | 1.6711 | -0.00071641 | 0.065689 | 1.7156 | 0 | 0 | 15 | 0.17425 | 15 | 0.17425
Buses | Diesel | BUS RIG | E2 |  | PM Exhaust |  | -0.02 | 0.5 | 11 | 86 | 0.00027963 | 0.0086081 | -0.35303 | 4.3256 | 0.0072086 | -0.20657 | 2.0663 | 0 | 0 | 15 | 0.21605 | 15 | 0.21605
Buses | Diesel | BUS RIG | E2 |  | PM Exhaust |  | 0 | 0.5 | 11 | 86 | 1.8682e-05 | 0.0065044 | 0.56359 | 2.8184 | -0.00045105 | 0.13314 | 1.2645 | 0 | 0 | 15 | 0.27 | 15 | 0.27
Buses | Diesel | BUS RIG | E2 |  | PM Exhaust |  | 0.02 | 0.5 | 11 | 86 | 0.00096303 | -0.011098 | -0.23485 | 5.5789 | 0.0068468 | -0.21139 | 2.1557 | 0 | 0 | 15 | 0.35643 | 15 | 0.35643
Buses | Diesel | BUS RIG | E2 |  | PM Exhaust |  | 0.04 | 0.5 | 11 | 80 | 0.00028312 | 0.068199 | 0.006184 | -2.9441 | 0.003998 | 0.16251 | -1.2657 | 0 | 0 | 15 | 0.43284 | 15 | 0.43284
Buses | Diesel | BUS RIG | E2 |  | PM Exhaust |  | 0.06 | 0.5 | 11 | 54 | 0.00033632 | -0.0077855 | 0.017446 | 1.9858 | 0.0013295 | -0.044861 | 0.57714 | 0 | 0 | 15 | 0.53463 | 15 | 0.53463
Buses | Diesel | BUS RIG | E2 |  | EC |  | -0.06 | 0.5 | 11 | 86 | 0.00027303 | -0.071371 | 5.2463 | 18.4158 | 0.00018385 | 0.022278 | 0.38302 | 0 | 0 | 15 | 7.2043 | 15 | 7.2043
Buses | Diesel | BUS RIG | E2 |  | EC |  | -0.04 | 0.5 | 11 | 86 | 0.00042032 | -0.12103 | 10.1446 | 34.2816 | 5.8821e-05 | 0.034702 | 0.61707 | 0 | 0 | 15 | 9.3055 | 15 | 9.3055
Buses | Diesel | BUS RIG | E2 |  | EC |  | -0.02 | 0.5 | 11 | 86 | -0.00010754 | 0.0028097 | 0.68805 | -7.7112 | -4.7075e-05 | 0.0049537 | -0.04846 | 0 | 0 | 15 | 12.5813 | 15 | 12.5813
Buses | Diesel | BUS RIG | E2 |  | EC |  | 0 | 0.5 | 11 | 86 | -0.00021089 | 0.030963 | 2.229 | 4.4944 | -4.659e-05 | 0.0080606 | 0.061294 | 0 | 0 | 15 | 17.1536 | 15 | 17.1536
Buses | Diesel | BUS RIG | E2 |  | EC |  | 0.02 | 0.5 | 11 | 86 | -3.0479e-05 | 0.082519 | 4.2708 | 10.0367 | -3.0874e-05 | 0.0099331 | 0.13285 | 0 | 0 | 15 | 22.4478 | 15 | 22.4478
Buses | Diesel | BUS RIG | E2 |  | EC |  | 0.04 | 0.5 | 11 | 80 | 0.0042029 | 0.99804 | 14.3187 | 23.1846 | 0.00016438 | 0.055486 | 0.25502 | 0 | 0 | 15 | 28.2671 | 15 | 28.2671
Buses | Diesel | BUS RIG | E2 |  | EC |  | 0.06 | 0.5 | 11 | 54 | -0.024829 | 1.2606 | 7.8923 | -0.23024 | -0.00098166 | 0.055401 | 0.0064839 | 0 | 0 | 15 | 34.3808 | 15 | 34.3808
Buses | Diesel | BUS RIG | E2 |  | CH4 | Urban Peak |  |  | 10 | 130 | 0 | 0 | 175 | 0 | 0 | 0 | 1000 | 0.35 | 0 | 15 | 0.11375 | 15 | 0.11375
Buses | Diesel | BUS RIG | E2 |  | CH4 | Urban Off Peak |  |  | 10 | 130 | 0 | 0 | 175 | 0 | 0 | 0 | 1000 | 0.35 | 0 | 15 | 0.11375 | 15 | 0.11375
Buses | Diesel | BUS RIG | E2 |  | CH4 | Rural |  |  | 10 | 130 | 0 | 0 | 80 | 0 | 0 | 0 | 1000 | 0.35 | 0 | 15 | 0.052 | 15 | 0.052
Buses | Diesel | BUS RIG | E2 |  | CH4 | Highway |  |  | 10 | 130 | 0 | 0 | 70 | 0 | 0 | 0 | 1000 | 0.35 | 0 | 15 | 0.0455 | 15 | 0.0455
Buses | Diesel | BUS RIG | E2 |  | NH3 | Urban Peak |  |  | 10 | 130 | 0 | 0 | 0.0029 | 0 | 0 | 0 | 1 | 0 | 0 | 15 | 0.0029 | 15 | 0.0029
Buses | Diesel | BUS RIG | E2 |  | NH3 | Urban Off Peak |  |  | 10 | 130 | 0 | 0 | 0.0029 | 0 | 0 | 0 | 1 | 0 | 0 | 15 | 0.0029 | 15 | 0.0029
Buses | Diesel | BUS RIG | E2 |  | NH3 | Rural |  |  | 10 | 130 | 0 | 0 | 0.0029 | 0 | 0 | 0 | 1 | 0 | 0 | 15 | 0.0029 | 15 | 0.0029
Buses | Diesel | BUS RIG | E2 |  | NH3 | Highway |  |  | 10 | 130 | 0 | 0 | 0.0029 | 0 | 0 | 0 | 1 | 0 | 0 | 15 | 0.0029 | 15 | 0.0029
Buses | Diesel | BUS RIG | E2 |  | N2O | Urban Peak |  |  | 10 | 130 | 0 | 0 | 0.012 | 0 | 0 | 0 | 1 | 0 | 0 | 15 | 0.012 | 15 | 0.012
Buses | Diesel | BUS RIG | E2 |  | N2O | Urban Off Peak |  |  | 10 | 130 | 0 | 0 | 0.012 | 0 | 0 | 0 | 1 | 0 | 0 | 15 | 0.012 | 15 | 0.012
Buses | Diesel | BUS RIG | E2 |  | N2O | Rural |  |  | 10 | 130 | 0 | 0 | 0 | 0 | 0 | 0 | 1 | 0 | 0 | 15 | 0 | 15 | 0
Buses | Diesel | BUS RIG | E2 |  | N2O | Highway |  |  | 10 | 130 | 0 | 0 | 0 | 0 | 0 | 0 | 1 | 0 | 0 | 15 | 0 | 15 | 0
Buses | Diesel | BUS RIG | E3 |  | CO |  | -0.06 | 0.5 | 11 | 86 | 0.00028227 | -0.026007 | 2.7477 | -0.78501 | 0.0012393 | 0.014468 | 0.59932 | 0 | 0 | 15 | 2.1629 | 15 | 2.1629
Buses | Diesel | BUS RIG | E3 |  | CO |  | -0.04 | 0.5 | 11 | 86 | 0.0005467 | 0.027328 | 4.7906 | -0.78063 | 0.0038362 | 0.012197 | 0.98177 | 0 | 0 | 15 | 2.5995 | 15 | 2.5995
Buses | Diesel | BUS RIG | E3 |  | CO |  | -0.02 | 0.5 | 11 | 86 | 0.00064206 | -0.029689 | 0.94229 | 3.6011 | 0.00054398 | -0.013522 | 0.35443 | 0 | 0 | 15 | 3.2171 | 15 | 3.2171
Buses | Diesel | BUS RIG | E3 |  | CO |  | 0 | 0.5 | 11 | 86 | 0.0016236 | -0.069061 | 2.5239 | 7.9479 | 0.0011105 | -0.022658 | 0.73359 | 0 | 0 | 15 | 3.7029 | 15 | 3.7029
Buses | Diesel | BUS RIG | E3 |  | CO |  | 0.02 | 0.5 | 11 | 86 | 0.00046792 | 0.014459 | -0.78363 | 10.4429 | 0.00066577 | -0.022055 | 0.2346 | 0 | 0 | 15 | 4.3814 | 15 | 4.3814
Buses | Diesel | BUS RIG | E3 |  | CO |  | 0.04 | 0.5 | 11 | 81 | 0.00016707 | 0.0018381 | 2.8199 | 0.18449 | 0.0001512 | 0.027108 | 0.11083 | 0 | 0 | 15 | 5.2538 | 15 | 5.2538
Buses | Diesel | BUS RIG | E3 |  | CO |  | 0.06 | 0.5 | 11 | 62 | 3.3852e-05 | 0.025041 | -0.70007 | 6.0945 | 0.0002973 | -0.0083721 | 0.072023 | 0 | 0 | 15 | 6.7085 | 15 | 6.7085
Buses | Diesel | BUS RIG | E3 |  | NOx |  | -0.06 | 0.5 | 11 | 86 | -0.00058171 | 0.016091 | 3.6944 | -5.5032 | 0.00051129 | 0.027141 | -0.014248 | 0 | 0 | 15 | 6.769 | 15 | 6.769
Buses | Diesel | BUS RIG | E3 |  | NOx |  | -0.04 | 0.5 | 11 | 86 | 3.9358e-05 | -0.012261 | 1.1297 | 6.515 | 2.5901e-05 | 0.0061334 | 0.06718 | 0 | 0 | 15 | 8.4177 | 15 | 8.4177
Buses | Diesel | BUS RIG | E3 |  | NOx |  | -0.02 | 0.5 | 11 | 86 | 7.9991e-05 | -0.037849 | 2.6993 | 24.1989 | -0.00016273 | 0.01426 | 0.16864 | 0 | 0 | 15 | 10.8775 | 15 | 10.8775
Buses | Diesel | BUS RIG | E3 |  | NOx |  | 0 | 0.5 | 11 | 86 | 0.00096285 | 0.43283 | 7.098 | 2.962 | 0.00092729 | 0.059082 | -0.10915 | 0 | 0 | 15 | 14.2075 | 15 | 14.2075
Buses | Diesel | BUS RIG | E3 |  | NOx |  | 0.02 | 0.5 | 11 | 86 | 0.0038357 | 0.90376 | 6.8642 | 52.5717 | 0.0009664 | 0.083836 | -0.091939 | 0 | 0 | 15 | 17.9231 | 15 | 17.9231
Buses | Diesel | BUS RIG | E3 |  | NOx |  | 0.04 | 0.5 | 11 | 81 | -0.00059771 | 0.25351 | 2.5749 | 33.883 | -5.1281e-05 | 0.02321 | 0.050517 | 0 | 0 | 15 | 21.9616 | 15 | 21.9616
Buses | Diesel | BUS RIG | E3 |  | NOx |  | 0.06 | 0.5 | 11 | 62 | 0.0017807 | 0.06821 | 0.75629 | 5.9003 | 0.00011618 | 0.0043212 | 0.0077891 | 0 | 0 | 15 | 26.0606 | 15 | 26.0606
Buses | Diesel | BUS RIG | E3 |  | VOC |  | -0.06 | 0.5 | 11 | 86 | -2.8359e-05 | 0.01694 | 1.6601 | -4.9552 | 0.0050403 | 0.11136 | 0.13079 | 0 | 0 | 15 | 0.53742 | 15 | 0.53742
Buses | Diesel | BUS RIG | E3 |  | VOC |  | -0.04 | 0.5 | 11 | 86 | -2.5954e-05 | 0.024033 | 1.5969 | -4.0172 | 0.0043353 | 0.12243 | -0.0075848 | 0 | 0 | 15 | 0.6004 | 15 | 0.6004
Buses | Diesel | BUS RIG | E3 |  | VOC |  | -0.02 | 0.5 | 11 | 86 | -9.7911e-15 | -6.9647e-13 | 2.8484 | 5.3037e-09 | -0.0011206 | 0.30251 | -0.078736 | 0 | 0 | 15 | 0.67709 | 15 | 0.67709
Buses | Diesel | BUS RIG | E3 |  | VOC |  | 0 | 0.5 | 11 | 86 | 0.00039436 | -0.016812 | 1.022 | 1.9872 | 0.0013556 | 0.0025843 | 0.96257 | 0 | 0 | 15 | 0.75867 | 15 | 0.75867
Buses | Diesel | BUS RIG | E3 |  | VOC |  | 0.02 | 0.5 | 11 | 86 | 0.00042817 | -0.0080296 | 1.4408 | 2.0378 | 0.0016106 | 0.048552 | 0.90593 | 0 | 0 | 15 | 0.77758 | 15 | 0.77758
Buses | Diesel | BUS RIG | E3 |  | VOC |  | 0.04 | 0.5 | 11 | 81 | -1.1087e-07 | 0.003614 | 0.61606 | 3.5707 | -0.00013998 | 0.051373 | 0.3955 | 0 | 0 | 15 | 0.80054 | 15 | 0.80054
Buses | Diesel | BUS RIG | E3 |  | VOC |  | 0.06 | 0.5 | 11 | 62 | 0.00044329 | 0.13374 | 1.1051 | -6.962 | 0.0052113 | 0.23333 | -1.2916 | 0 | 0 | 15 | 0.81246 | 15 | 0.81246
Buses | Diesel | BUS RIG | E3 |  | PM Exhaust |  | -0.06 | 0.5 | 11 | 86 | -6.5232e-06 | 0.052435 | 1.834 | -3.1444 | 0.012806 | 0.45534 | 0.88802 | 0 | 0 | 15 | 0.22732 | 15 | 0.22732
Buses | Diesel | BUS RIG | E3 |  | PM Exhaust |  | -0.04 | 0.5 | 11 | 86 | 4.2134e-06 | 0.050829 | 2.6812 | -3.376 | 0.010646 | 0.63524 | 1.2736 | 0 | 0 | 15 | 0.24395 | 15 | 0.24395
Buses | Diesel | BUS RIG | E3 |  | PM Exhaust |  | -0.02 | 0.5 | 11 | 86 | 0.00017532 | -0.014007 | 0.53345 | 1.2041 | 0.00087521 | -0.022915 | 1.7656 | 0 | 0 | 15 | 0.27371 | 15 | 0.27371
Buses | Diesel | BUS RIG | E3 |  | PM Exhaust |  | 0 | 0.5 | 11 | 86 | -9.4954e-06 | 0.006405 | 0.74031 | 3.4226 | -0.00052775 | 0.16339 | 1.5381 | 0 | 0 | 15 | 0.27451 | 15 | 0.27451
Buses | Diesel | BUS RIG | E3 |  | PM Exhaust |  | 0.02 | 0.5 | 11 | 86 | 3.1765e-16 | -1.7781e-15 | 1.7842 | 8.8585e-12 | -0.0015848 | 0.26996 | 2.0514 | 0 | 0 | 15 | 0.31061 | 15 | 0.31061
Buses | Diesel | BUS RIG | E3 |  | PM Exhaust |  | 0.04 | 0.5 | 11 | 81 | -4.2301e-06 | 0.0068041 | 0.54439 | 2.0383 | -0.00031493 | 0.094048 | 0.95313 | 0 | 0 | 15 | 0.34077 | 15 | 0.34077
Buses | Diesel | BUS RIG | E3 |  | PM Exhaust |  | 0.06 | 0.5 | 11 | 62 | 0.0010997 | 0.19089 | 0.016429 | -1.1019 | 0.012048 | 0.52099 | -2.4858 | 0 | 0 | 15 | 0.37982 | 15 | 0.37982
Buses | Diesel | BUS RIG | E3 |  | EC |  | -0.06 | 0.5 | 11 | 86 | 0.00019601 | -0.055272 | 4.4901 | 17.7687 | 8.6381e-05 | 0.019275 | 0.29399 | 0 | 0 | 15 | 8.1151 | 15 | 8.1151
Buses | Diesel | BUS RIG | E3 |  | EC |  | -0.04 | 0.5 | 11 | 86 | 6.9631e-05 | -0.020423 | 1.7544 | 6.3376 | 6.1838e-07 | 0.005695 | 0.098991 | 0 | 0 | 15 | 10.2203 | 15 | 10.2203
Buses | Diesel | BUS RIG | E3 |  | EC |  | -0.02 | 0.5 | 11 | 86 | -0.00030449 | 0.11018 | 2.5094 | 3.5045 | 0.00027297 | 0.013604 | 0.055888 | 0 | 0 | 15 | 13.4656 | 15 | 13.4656
Buses | Diesel | BUS RIG | E3 |  | EC |  | 0 | 0.5 | 11 | 86 | -0.00024099 | 0.033823 | 2.4433 | 4.6594 | -5.0497e-05 | 0.0085207 | 0.061277 | 0 | 0 | 15 | 18.0448 | 15 | 18.0448
Buses | Diesel | BUS RIG | E3 |  | EC |  | 0.02 | 0.5 | 11 | 86 | -2.8194e-05 | 0.089228 | 4.749 | 11.6365 | -3.329e-05 | 0.010652 | 0.13983 | 0 | 0 | 15 | 23.4728 | 15 | 23.4728
Buses | Diesel | BUS RIG | E3 |  | EC |  | 0.04 | 0.5 | 11 | 81 | 0.00091194 | 0.33649 | 6.6696 | 11.573 | 2.7443e-05 | 0.019297 | 0.13605 | 0 | 0 | 15 | 29.4052 | 15 | 29.4052
Buses | Diesel | BUS RIG | E3 |  | EC |  | 0.06 | 0.5 | 11 | 62 | 0.012955 | 1.3799 | 1.563 | -11.9347 | 0.00061087 | 0.044191 | -0.11405 | 0 | 0 | 15 | 35.5281 | 15 | 35.5281
Buses | Diesel | BUS RIG | E3 |  | CH4 | Urban Peak |  |  | 10 | 130 | 0 | 0 | 175 | 0 | 0 | 0 | 1000 | 0.41 | 0 | 15 | 0.10325 | 15 | 0.10325
Buses | Diesel | BUS RIG | E3 |  | CH4 | Urban Off Peak |  |  | 10 | 130 | 0 | 0 | 175 | 0 | 0 | 0 | 1000 | 0.41 | 0 | 15 | 0.10325 | 15 | 0.10325
Buses | Diesel | BUS RIG | E3 |  | CH4 | Rural |  |  | 10 | 130 | 0 | 0 | 80 | 0 | 0 | 0 | 1000 | 0.41 | 0 | 15 | 0.0472 | 15 | 0.0472
Buses | Diesel | BUS RIG | E3 |  | CH4 | Highway |  |  | 10 | 130 | 0 | 0 | 70 | 0 | 0 | 0 | 1000 | 0.41 | 0 | 15 | 0.0413 | 15 | 0.0413
Buses | Diesel | BUS RIG | E3 |  | NH3 | Urban Peak |  |  | 10 | 130 | 0 | 0 | 0.0029 | 0 | 0 | 0 | 1 | 0 | 0 | 15 | 0.0029 | 15 | 0.0029
Buses | Diesel | BUS RIG | E3 |  | NH3 | Urban Off Peak |  |  | 10 | 130 | 0 | 0 | 0.0029 | 0 | 0 | 0 | 1 | 0 | 0 | 15 | 0.0029 | 15 | 0.0029
Buses | Diesel | BUS RIG | E3 |  | NH3 | Rural |  |  | 10 | 130 | 0 | 0 | 0.0029 | 0 | 0 | 0 | 1 | 0 | 0 | 15 | 0.0029 | 15 | 0.0029
Buses | Diesel | BUS RIG | E3 |  | NH3 | Highway |  |  | 10 | 130 | 0 | 0 | 0.0029 | 0 | 0 | 0 | 1 | 0 | 0 | 15 | 0.0029 | 15 | 0.0029
Buses | Diesel | BUS RIG | E3 |  | N2O | Urban Peak |  |  | 10 | 130 | 0 | 0 | 0.006 | 0 | 0 | 0 | 1 | 0 | 0 | 15 | 0.006 | 15 | 0.006
Buses | Diesel | BUS RIG | E3 |  | N2O | Urban Off Peak |  |  | 10 | 130 | 0 | 0 | 0.006 | 0 | 0 | 0 | 1 | 0 | 0 | 15 | 0.006 | 15 | 0.006
Buses | Diesel | BUS RIG | E3 |  | N2O | Rural |  |  | 10 | 130 | 0 | 0 | 0 | 0 | 0 | 0 | 1 | 0 | 0 | 15 | 0 | 15 | 0
Buses | Diesel | BUS RIG | E3 |  | N2O | Highway |  |  | 10 | 130 | 0 | 0 | 0 | 0 | 0 | 0 | 1 | 0 | 0 | 15 | 0 | 15 | 0
Buses | Diesel | BUS RIG | E4 | SCR | CO |  | -0.06 | 0.5 | 11 | 86 | 3.8036e-05 | -0.014909 | 1.0335 | 2.8826 | 0.00052229 | 0.043935 | 0.40147 | 0 | 0 | 15 | 0.8579 | 15 | 0.8579
Buses | Diesel | BUS RIG | E4 | SCR | CO |  | -0.04 | 0.5 | 11 | 86 | -0.00055578 | 0.037177 | 2.6455 | -1.9214 | 0.0032932 | 0.13099 | 0.045141 | 0 | 0 | 15 | 1.0724 | 15 | 1.0724
Buses | Diesel | BUS RIG | E4 | SCR | CO |  | -0.02 | 0.5 | 11 | 86 | 0.00019529 | -0.0073577 | 0.57721 | 3.0773 | 0.00047297 | 0.0075359 | 0.2837 | 0 | 0 | 15 | 1.4229 | 15 | 1.4229
Buses | Diesel | BUS RIG | E4 | SCR | CO |  | 0 | 0.5 | 11 | 86 | 0.00028476 | 0.079473 | 2.8521 | 1.2603 | 0.0020334 | 0.10605 | 0.28633 | 0 | 0 | 15 | 1.7957 | 15 | 1.7957
Buses | Diesel | BUS RIG | E4 | SCR | CO |  | 0.02 | 0.5 | 11 | 86 | 2.3682e-06 | 0.0053513 | 0.49594 | 4.0921 | 4.3552e-05 | 0.010823 | 0.2233 | 0 | 0 | 15 | 2.1484 | 15 | 2.1484
Buses | Diesel | BUS RIG | E4 | SCR | CO |  | 0.04 | 0.5 | 11 | 83 | 0.00015871 | 0.048866 | 0.82107 | 5.4491 | 0.00023455 | 0.042382 | 0.066392 | 0 | 0 | 15 | 2.5872 | 15 | 2.5872
Buses | Diesel | BUS RIG | E4 | SCR | CO |  | 0.06 | 0.5 | 11 | 65 | 8.5213e-05 | 0.021544 | 1.7173 | 8.4168 | -0.00015403 | 0.037647 | 0.30514 | 0 | 0 | 15 | 3.1379 | 15 | 3.1379
Buses | Diesel | BUS RIG | E4 | SCR | NOx |  | -0.06 | 0.5 | 11 | 82 | 0.00012095 | -0.025854 | 1.2741 | 3.1509 | -0.00012975 | 0.01663 | 0.2162 | 0 | 0 | 15 | 2.5744 | 15 | 2.5744
Buses | Diesel | BUS RIG | E4 | SCR | NOx |  | -0.04 | 0.5 | 11 | 86 | -0.00077753 | 0.038127 | 3.4373 | 4.9847 | 0.0004903 | 0.045481 | 0.33498 | 0 | 0 | 15 | 3.6954 | 15 | 3.6954
Buses | Diesel | BUS RIG | E4 | SCR | NOx |  | -0.02 | 0.5 | 11 | 86 | -0.00032082 | 0.068397 | 3.411 | 4.6227 | 0.00044446 | 0.035649 | 0.2191 | 0 | 0 | 15 | 5.4729 | 15 | 5.4729
Buses | Diesel | BUS RIG | E4 | SCR | NOx |  | 0 | 0.5 | 11 | 86 | 5.6281e-05 | 0.039286 | 1.9667 | 9.8866 | 7.7797e-05 | 0.012506 | 0.20148 | 0 | 0 | 15 | 7.9391 | 15 | 7.9391
Buses | Diesel | BUS RIG | E4 | SCR | NOx |  | 0.02 | 0.5 | 11 | 86 | 0.010369 | 1.7381 | -5.4752 | -26.8659 | 0.0036116 | 0.15631 | -1.1791 | 0 | 0 | 15 | 10.6858 | 15 | 10.6858
Buses | Diesel | BUS RIG | E4 | SCR | NOx |  | 0.04 | 0.5 | 11 | 83 | 0.0032514 | 0.56868 | 1.1498 | -23.9189 | 0.00062558 | 0.053863 | -0.32126 | 0 | 0 | 15 | 14.0526 | 15 | 14.0526
Buses | Diesel | BUS RIG | E4 | SCR | NOx |  | 0.06 | 0.5 | 11 | 65 | 0.0022995 | 0.36517 | 0.14163 | -18.296 | 0.00038299 | 0.02574 | -0.19222 | 0 | 0 | 15 | 17.5565 | 15 | 17.5565
Buses | Diesel | BUS RIG | E4 | SCR | VOC |  | -0.06 | 0.5 | 11 | 86 | -1.4121e-05 | 0.0066729 | 1.0363 | -0.60937 | 0.036193 | 0.43818 | 7.3032 | 0 | 0 | 15 | 0.049618 | 15 | 0.049618
Buses | Diesel | BUS RIG | E4 | SCR | VOC |  | -0.04 | 0.5 | 11 | 86 | -3.136e-05 | 0.020488 | 1.7777 | -5.3783 | 0.044651 | 1.0837 | 1.9838 | 0 | 0 | 15 | 0.060788 | 15 | 0.060788
Buses | Diesel | BUS RIG | E4 | SCR | VOC |  | -0.02 | 0.5 | 11 | 86 | 6.7374e-17 | -1.9808e-15 | 2.163 | -1.7101e-11 | -0.014694 | 2.2614 | -1.8601 | 0 | 0 | 15 | 0.075222 | 15 | 0.075222
Buses | Diesel | BUS RIG | E4 | SCR | VOC |  | 0 | 0.5 | 11 | 86 | 2.3766e-16 | -4.0533e-16 | 0.97419 | 8.0962e-12 | -0.0032146 | 0.52987 | 3.0578 | 0 | 0 | 15 | 0.094743 | 15 | 0.094743
Buses | Diesel | BUS RIG | E4 | SCR | VOC |  | 0.02 | 0.5 | 11 | 86 | 0.00011754 | 0.026437 | -0.010756 | -2.1322 | 0.0053073 | 0.27314 | -2.8937 | 0 | 0 | 15 | 0.11266 | 15 | 0.11266
Buses | Diesel | BUS RIG | E4 | SCR | VOC |  | 0.04 | 0.5 | 11 | 83 | -0.0002124 | 0.013414 | 0.53546 | -3.528 | -0.0036788 | 0.35503 | -1.2741 | 0 | 0 | 15 | 0.14073 | 15 | 0.14073
Buses | Diesel | BUS RIG | E4 | SCR | VOC |  | 0.06 | 0.5 | 11 | 65 | -0.00020997 | 0.010556 | 0.32655 | -2.8865 | -0.0031615 | 0.24665 | -1.4906 | 0 | 0 | 15 | 0.1637 | 15 | 0.1637
Buses | Diesel | BUS RIG | E4 | SCR | PM Exhaust |  | -0.06 | 0.5 | 11 | 86 | 9.7265e-06 | -0.0027676 | 0.22803 | 0.49924 | 0.00030301 | 0.2015 | 5.0379 | 0 | 0 | 15 | 0.02731 | 15 | 0.02731
Buses | Diesel | BUS RIG | E4 | SCR | PM Exhaust |  | -0.04 | 0.5 | 11 | 86 | 1.0602e-05 | -0.0030529 | 0.25519 | 0.56607 | -7.5209e-05 | 0.17244 | 4.5419 | 0 | 0 | 15 | 0.035085 | 15 | 0.035085
Buses | Diesel | BUS RIG | E4 | SCR | PM Exhaust |  | -0.02 | 0.5 | 11 | 86 | 4.7719e-05 | 0.51307 | -1.0955 | -0.076922 | 0.5039 | 1.8334 | -0.069715 | 0 | 0 | 15 | 0.046916 | 15 | 0.046916
Buses | Diesel | BUS RIG | E4 | SCR | PM Exhaust |  | 0 | 0.5 | 11 | 86 | 1.2078e-15 | 1.6581e-14 | 0.89545 | 2.3763e-11 | -0.0029792 | 0.57399 | 5.9545 | 0 | 0 | 15 | 0.064448 | 15 | 0.064448
Buses | Diesel | BUS RIG | E4 | SCR | PM Exhaust |  | 0.02 | 0.5 | 11 | 86 | -3.094e-05 | 0.021243 | 0.65177 | 0.95494 | 0.0034457 | 0.44694 | 4.411 | 0 | 0 | 15 | 0.086382 | 15 | 0.086382
Buses | Diesel | BUS RIG | E4 | SCR | PM Exhaust |  | 0.04 | 0.5 | 11 | 83 | -0.00056596 | 0.15358 | 1.0679 | -0.92751 | 0.025895 | 1.4064 | 1.5657 | 0 | 0 | 15 | 0.11171 | 15 | 0.11171
Buses | Diesel | BUS RIG | E4 | SCR | PM Exhaust |  | 0.06 | 0.5 | 11 | 65 | -1.5398e-05 | 0.017183 | 0.94774 | -0.19956 | 0.0069861 | 0.26039 | 3.2383 | 0 | 0 | 15 | 0.13638 | 15 | 0.13638
Buses | Diesel | BUS RIG | E4 | SCR | EC |  | -0.06 | 0.5 | 11 | 81 | -0.0023193 | 0.23556 | -2.7835 | 21.0701 | 0.0019226 | -0.027391 | 0.33385 | 0 | 0 | 15 | 4.5921 | 15 | 4.5921
Buses | Diesel | BUS RIG | E4 | SCR | EC |  | -0.04 | 0.5 | 11 | 82 | 0.00018595 | -0.068805 | 4.7318 | -25.9131 | -0.00032002 | 0.029548 | -0.08305 | 0 | 0 | 15 | 6.9889 | 15 | 6.9889
Buses | Diesel | BUS RIG | E4 | SCR | EC |  | -0.02 | 0.5 | 11 | 86 | -0.00017172 | -0.0088715 | 2.1952 | -6.9817 | -0.00012494 | 0.011162 | 0.0081439 | 0 | 0 | 15 | 10.5653 | 15 | 10.5653
Buses | Diesel | BUS RIG | E4 | SCR | EC |  | 0 | 0.5 | 11 | 86 | 0.0023624 | -0.014479 | -0.42717 | 7.155 | 0.00032757 | -0.0077793 | 0.066057 | 0 | 0 | 15 | 15.7859 | 15 | 15.7859
Buses | Diesel | BUS RIG | E4 | SCR | EC |  | 0.02 | 0.5 | 11 | 86 | 0.0061852 | -0.17961 | 1.3216 | 13.4659 | 0.00042209 | -0.014553 | 0.16597 | 0 | 0 | 15 | 21.4973 | 15 | 21.4973
Buses | Diesel | BUS RIG | E4 | SCR | EC |  | 0.04 | 0.5 | 11 | 83 | 0.023013 | -0.88868 | 8.8372 | 43.8742 | 0.0010466 | -0.043849 | 0.55033 | 0 | 0 | 15 | 28.1857 | 15 | 28.1857
Buses | Diesel | BUS RIG | E4 | SCR | EC |  | 0.06 | 0.5 | 11 | 65 | 0.020146 | 2.0546 | -3.151 | -22.0702 | 0.00077234 | 0.065769 | -0.28216 | 0 | 0 | 15 | 34.993 | 15 | 34.993
Buses | Diesel | BUS RIG | E4 | SCR | CH4 | Urban Peak |  |  | 10 | 130 | 0 | 0 | 175 | 0 | 0 | 0 | 1000 | 0.97 | 0 | 15 | 0.00525 | 15 | 0.00525
Buses | Diesel | BUS RIG | E4 | SCR | CH4 | Urban Off Peak |  |  | 10 | 130 | 0 | 0 | 175 | 0 | 0 | 0 | 1000 | 0.97 | 0 | 15 | 0.00525 | 15 | 0.00525
Buses | Diesel | BUS RIG | E4 | SCR | CH4 | Rural |  |  | 10 | 130 | 0 | 0 | 80 | 0 | 0 | 0 | 1000 | 0.97 | 0 | 15 | 0.0024 | 15 | 0.0024
Buses | Diesel | BUS RIG | E4 | SCR | CH4 | Highway |  |  | 10 | 130 | 0 | 0 | 70 | 0 | 0 | 0 | 1000 | 0.97 | 0 | 15 | 0.0021 | 15 | 0.0021
Buses | Diesel | BUS RIG | E4 | SCR | NH3 | Urban Peak |  |  | 10 | 130 | 0 | 0 | 0.0029 | 0 | 0 | 0 | 1 | 0 | 0 | 15 | 0.0029 | 15 | 0.0029
Buses | Diesel | BUS RIG | E4 | SCR | NH3 | Urban Off Peak |  |  | 10 | 130 | 0 | 0 | 0.0029 | 0 | 0 | 0 | 1 | 0 | 0 | 15 | 0.0029 | 15 | 0.0029
Buses | Diesel | BUS RIG | E4 | SCR | NH3 | Rural |  |  | 10 | 130 | 0 | 0 | 0.0029 | 0 | 0 | 0 | 1 | 0 | 0 | 15 | 0.0029 | 15 | 0.0029
Buses | Diesel | BUS RIG | E4 | SCR | NH3 | Highway |  |  | 10 | 130 | 0 | 0 | 0.0029 | 0 | 0 | 0 | 1 | 0 | 0 | 15 | 0.0029 | 15 | 0.0029
Buses | Diesel | BUS RIG | E4 | SCR | N2O | Urban Peak |  |  | 10 | 130 | 0 | 0 | 0.0128 | 0 | 0 | 0 | 1 | 0 | 0 | 15 | 0.0128 | 15 | 0.0128
Buses | Diesel | BUS RIG | E4 | SCR | N2O | Urban Off Peak |  |  | 10 | 130 | 0 | 0 | 0.0128 | 0 | 0 | 0 | 1 | 0 | 0 | 15 | 0.0128 | 15 | 0.0128
Buses | Diesel | BUS RIG | E4 | SCR | N2O | Rural |  |  | 10 | 130 | 0 | 0 | 0 | 0 | 0 | 0 | 1 | 0 | 0 | 15 | 0 | 15 | 0
Buses | Diesel | BUS RIG | E4 | SCR | N2O | Highway |  |  | 10 | 130 | 0 | 0 | 0 | 0 | 0 | 0 | 1 | 0 | 0 | 15 | 0 | 15 | 0
Buses | Diesel | BUS RIG | E4 | EGR | CO |  | -0.06 | 0.5 | 11 | 86 | 3.8036e-05 | -0.014909 | 1.0335 | 2.8826 | 0.00052229 | 0.043935 | 0.40147 | 0 | 0 | 15 | 0.8579 | 15 | 0.8579
Buses | Diesel | BUS RIG | E4 | EGR | CO |  | -0.04 | 0.5 | 11 | 86 | -0.00055578 | 0.037177 | 2.6455 | -1.9214 | 0.0032932 | 0.13099 | 0.045141 | 0 | 0 | 15 | 1.0724 | 15 | 1.0724
Buses | Diesel | BUS RIG | E4 | EGR | CO |  | -0.02 | 0.5 | 11 | 86 | 0.00019529 | -0.0073577 | 0.57721 | 3.0773 | 0.00047297 | 0.0075359 | 0.2837 | 0 | 0 | 15 | 1.4229 | 15 | 1.4229
Buses | Diesel | BUS RIG | E4 | EGR | CO |  | 0 | 0.5 | 11 | 86 | 0.00028476 | 0.079473 | 2.8521 | 1.2603 | 0.0020334 | 0.10605 | 0.28633 | 0 | 0 | 15 | 1.7957 | 15 | 1.7957
Buses | Diesel | BUS RIG | E4 | EGR | CO |  | 0.02 | 0.5 | 11 | 86 | 2.3682e-06 | 0.0053513 | 0.49594 | 4.0921 | 4.3552e-05 | 0.010823 | 0.2233 | 0 | 0 | 15 | 2.1484 | 15 | 2.1484
Buses | Diesel | BUS RIG | E4 | EGR | CO |  | 0.04 | 0.5 | 11 | 83 | 0.00015871 | 0.048866 | 0.82107 | 5.4491 | 0.00023455 | 0.042382 | 0.066392 | 0 | 0 | 15 | 2.5872 | 15 | 2.5872
Buses | Diesel | BUS RIG | E4 | EGR | CO |  | 0.06 | 0.5 | 11 | 65 | 8.5213e-05 | 0.021544 | 1.7173 | 8.4168 | -0.00015403 | 0.037647 | 0.30514 | 0 | 0 | 15 | 3.1379 | 15 | 3.1379
Buses | Diesel | BUS RIG | E4 | EGR | NOx |  | -0.06 | 0.5 | 11 | 82 | 0.00012095 | -0.025854 | 1.2741 | 3.1509 | -0.00012975 | 0.01663 | 0.2162 | 0 | 0 | 15 | 2.5744 | 15 | 2.5744
Buses | Diesel | BUS RIG | E4 | EGR | NOx |  | -0.04 | 0.5 | 11 | 86 | -0.00077753 | 0.038127 | 3.4373 | 4.9847 | 0.0004903 | 0.045481 | 0.33498 | 0 | 0 | 15 | 3.6954 | 15 | 3.6954
Buses | Diesel | BUS RIG | E4 | EGR | NOx |  | -0.02 | 0.5 | 11 | 86 | -0.00032082 | 0.068397 | 3.411 | 4.6227 | 0.00044446 | 0.035649 | 0.2191 | 0 | 0 | 15 | 5.4729 | 15 | 5.4729
Buses | Diesel | BUS RIG | E4 | EGR | NOx |  | 0 | 0.5 | 11 | 86 | 5.6281e-05 | 0.039286 | 1.9667 | 9.8866 | 7.7797e-05 | 0.012506 | 0.20148 | 0 | 0 | 15 | 7.9391 | 15 | 7.9391
Buses | Diesel | BUS RIG | E4 | EGR | NOx |  | 0.02 | 0.5 | 11 | 86 | 0.010369 | 1.7381 | -5.4752 | -26.8659 | 0.0036116 | 0.15631 | -1.1791 | 0 | 0 | 15 | 10.6858 | 15 | 10.6858
Buses | Diesel | BUS RIG | E4 | EGR | NOx |  | 0.04 | 0.5 | 11 | 83 | 0.0032514 | 0.56868 | 1.1498 | -23.9189 | 0.00062558 | 0.053863 | -0.32126 | 0 | 0 | 15 | 14.0526 | 15 | 14.0526
Buses | Diesel | BUS RIG | E4 | EGR | NOx |  | 0.06 | 0.5 | 11 | 65 | 0.0022995 | 0.36517 | 0.14163 | -18.296 | 0.00038299 | 0.02574 | -0.19222 | 0 | 0 | 15 | 17.5565 | 15 | 17.5565
Buses | Diesel | BUS RIG | E4 | EGR | VOC |  | -0.06 | 0.5 | 11 | 86 | -1.4121e-05 | 0.0066729 | 1.0363 | -0.60937 | 0.036193 | 0.43818 | 7.3032 | 0 | 0 | 15 | 0.049618 | 15 | 0.049618
Buses | Diesel | BUS RIG | E4 | EGR | VOC |  | -0.04 | 0.5 | 11 | 86 | -3.136e-05 | 0.020488 | 1.7777 | -5.3783 | 0.044651 | 1.0837 | 1.9838 | 0 | 0 | 15 | 0.060788 | 15 | 0.060788
Buses | Diesel | BUS RIG | E4 | EGR | VOC |  | -0.02 | 0.5 | 11 | 86 | 6.7374e-17 | -1.9808e-15 | 2.163 | -1.7101e-11 | -0.014694 | 2.2614 | -1.8601 | 0 | 0 | 15 | 0.075222 | 15 | 0.075222
Buses | Diesel | BUS RIG | E4 | EGR | VOC |  | 0 | 0.5 | 11 | 86 | 2.3766e-16 | -4.0533e-16 | 0.97419 | 8.0962e-12 | -0.0032146 | 0.52987 | 3.0578 | 0 | 0 | 15 | 0.094743 | 15 | 0.094743
Buses | Diesel | BUS RIG | E4 | EGR | VOC |  | 0.02 | 0.5 | 11 | 86 | 0.00011754 | 0.026437 | -0.010756 | -2.1322 | 0.0053073 | 0.27314 | -2.8937 | 0 | 0 | 15 | 0.11266 | 15 | 0.11266
Buses | Diesel | BUS RIG | E4 | EGR | VOC |  | 0.04 | 0.5 | 11 | 83 | -0.0002124 | 0.013414 | 0.53546 | -3.528 | -0.0036788 | 0.35503 | -1.2741 | 0 | 0 | 15 | 0.14073 | 15 | 0.14073
Buses | Diesel | BUS RIG | E4 | EGR | VOC |  | 0.06 | 0.5 | 11 | 65 | -0.00020997 | 0.010556 | 0.32655 | -2.8865 | -0.0031615 | 0.24665 | -1.4906 | 0 | 0 | 15 | 0.1637 | 15 | 0.1637
Buses | Diesel | BUS RIG | E4 | EGR | PM Exhaust |  | -0.06 | 0.5 | 11 | 86 | 9.7265e-06 | -0.0027676 | 0.22803 | 0.49924 | 0.00030301 | 0.2015 | 5.0379 | 0 | 0 | 15 | 0.02731 | 15 | 0.02731
Buses | Diesel | BUS RIG | E4 | EGR | PM Exhaust |  | -0.04 | 0.5 | 11 | 86 | 1.0602e-05 | -0.0030529 | 0.25519 | 0.56607 | -7.5209e-05 | 0.17244 | 4.5419 | 0 | 0 | 15 | 0.035085 | 15 | 0.035085
Buses | Diesel | BUS RIG | E4 | EGR | PM Exhaust |  | -0.02 | 0.5 | 11 | 86 | 4.7719e-05 | 0.51307 | -1.0955 | -0.076922 | 0.5039 | 1.8334 | -0.069715 | 0 | 0 | 15 | 0.046916 | 15 | 0.046916
Buses | Diesel | BUS RIG | E4 | EGR | PM Exhaust |  | 0 | 0.5 | 11 | 86 | 1.2078e-15 | 1.6581e-14 | 0.89545 | 2.3763e-11 | -0.0029792 | 0.57399 | 5.9545 | 0 | 0 | 15 | 0.064448 | 15 | 0.064448
Buses | Diesel | BUS RIG | E4 | EGR | PM Exhaust |  | 0.02 | 0.5 | 11 | 86 | -3.094e-05 | 0.021243 | 0.65177 | 0.95494 | 0.0034457 | 0.44694 | 4.411 | 0 | 0 | 15 | 0.086382 | 15 | 0.086382
Buses | Diesel | BUS RIG | E4 | EGR | PM Exhaust |  | 0.04 | 0.5 | 11 | 83 | -0.00056596 | 0.15358 | 1.0679 | -0.92751 | 0.025895 | 1.4064 | 1.5657 | 0 | 0 | 15 | 0.11171 | 15 | 0.11171
Buses | Diesel | BUS RIG | E4 | EGR | PM Exhaust |  | 0.06 | 0.5 | 11 | 65 | -1.5398e-05 | 0.017183 | 0.94774 | -0.19956 | 0.0069861 | 0.26039 | 3.2383 | 0 | 0 | 15 | 0.13638 | 15 | 0.13638
Buses | Diesel | BUS RIG | E4 | EGR | EC |  | -0.06 | 0.5 | 11 | 81 | -0.0023193 | 0.23556 | -2.7835 | 21.0701 | 0.0019226 | -0.027391 | 0.33385 | 0 | 0 | 15 | 4.5921 | 15 | 4.5921
Buses | Diesel | BUS RIG | E4 | EGR | EC |  | -0.04 | 0.5 | 11 | 82 | 0.00018595 | -0.068805 | 4.7318 | -25.9131 | -0.00032002 | 0.029548 | -0.08305 | 0 | 0 | 15 | 6.9889 | 15 | 6.9889
Buses | Diesel | BUS RIG | E4 | EGR | EC |  | -0.02 | 0.5 | 11 | 86 | -0.00017172 | -0.0088715 | 2.1952 | -6.9817 | -0.00012494 | 0.011162 | 0.0081439 | 0 | 0 | 15 | 10.5653 | 15 | 10.5653
Buses | Diesel | BUS RIG | E4 | EGR | EC |  | 0 | 0.5 | 11 | 86 | 0.0023624 | -0.014479 | -0.42717 | 7.155 | 0.00032757 | -0.0077793 | 0.066057 | 0 | 0 | 15 | 15.7859 | 15 | 15.7859
Buses | Diesel | BUS RIG | E4 | EGR | EC |  | 0.02 | 0.5 | 11 | 86 | 0.0061852 | -0.17961 | 1.3216 | 13.4659 | 0.00042209 | -0.014553 | 0.16597 | 0 | 0 | 15 | 21.4973 | 15 | 21.4973
Buses | Diesel | BUS RIG | E4 | EGR | EC |  | 0.04 | 0.5 | 11 | 83 | 0.023013 | -0.88868 | 8.8372 | 43.8742 | 0.0010466 | -0.043849 | 0.55033 | 0 | 0 | 15 | 28.1857 | 15 | 28.1857
Buses | Diesel | BUS RIG | E4 | EGR | EC |  | 0.06 | 0.5 | 11 | 65 | 0.020146 | 2.0546 | -3.151 | -22.0702 | 0.00077234 | 0.065769 | -0.28216 | 0 | 0 | 15 | 34.993 | 15 | 34.993
Buses | Diesel | BUS RIG | E4 | EGR | CH4 | Urban Peak |  |  | 10 | 130 | 0 | 0 | 175 | 0 | 0 | 0 | 1000 | 0.97 | 0 | 15 | 0.00525 | 15 | 0.00525
Buses | Diesel | BUS RIG | E4 | EGR | CH4 | Urban Off Peak |  |  | 10 | 130 | 0 | 0 | 175 | 0 | 0 | 0 | 1000 | 0.97 | 0 | 15 | 0.00525 | 15 | 0.00525
Buses | Diesel | BUS RIG | E4 | EGR | CH4 | Rural |  |  | 10 | 130 | 0 | 0 | 80 | 0 | 0 | 0 | 1000 | 0.97 | 0 | 15 | 0.0024 | 15 | 0.0024
Buses | Diesel | BUS RIG | E4 | EGR | CH4 | Highway |  |  | 10 | 130 | 0 | 0 | 70 | 0 | 0 | 0 | 1000 | 0.97 | 0 | 15 | 0.0021 | 15 | 0.0021
Buses | Diesel | BUS RIG | E4 | EGR | NH3 | Urban Peak |  |  | 10 | 130 | 0 | 0 | 0.0029 | 0 | 0 | 0 | 1 | 0 | 0 | 15 | 0.0029 | 15 | 0.0029
Buses | Diesel | BUS RIG | E4 | EGR | NH3 | Urban Off Peak |  |  | 10 | 130 | 0 | 0 | 0.0029 | 0 | 0 | 0 | 1 | 0 | 0 | 15 | 0.0029 | 15 | 0.0029
Buses | Diesel | BUS RIG | E4 | EGR | NH3 | Rural |  |  | 10 | 130 | 0 | 0 | 0.0029 | 0 | 0 | 0 | 1 | 0 | 0 | 15 | 0.0029 | 15 | 0.0029
Buses | Diesel | BUS RIG | E4 | EGR | NH3 | Highway |  |  | 10 | 130 | 0 | 0 | 0.0029 | 0 | 0 | 0 | 1 | 0 | 0 | 15 | 0.0029 | 15 | 0.0029
Buses | Diesel | BUS RIG | E4 | EGR | N2O | Urban Peak |  |  | 10 | 130 | 0 | 0 | 0.0128 | 0 | 0 | 0 | 1 | 0 | 0 | 15 | 0.0128 | 15 | 0.0128
Buses | Diesel | BUS RIG | E4 | EGR | N2O | Urban Off Peak |  |  | 10 | 130 | 0 | 0 | 0.0128 | 0 | 0 | 0 | 1 | 0 | 0 | 15 | 0.0128 | 15 | 0.0128
Buses | Diesel | BUS RIG | E4 | EGR | N2O | Rural |  |  | 10 | 130 | 0 | 0 | 0 | 0 | 0 | 0 | 1 | 0 | 0 | 15 | 0 | 15 | 0
Buses | Diesel | BUS RIG | E4 | EGR | N2O | Highway |  |  | 10 | 130 | 0 | 0 | 0 | 0 | 0 | 0 | 1 | 0 | 0 | 15 | 0 | 15 | 0
Buses | Diesel | BUS RIG | E5 | SCR | CO |  | -0.06 | 0.5 | 5 | 75 | -0.0022704 | 0.19262 | -1.2195 | 2.5615 | 0.0069126 | -0.051799 | 0.12487 | 0 | 0 | 15 | 1.4722 | 15 | 1.4722
Buses | Diesel | BUS RIG | E5 | SCR | CO |  | -0.04 | 0.5 | 5 | 85 | -0.0020588 | 0.21425 | -1.1817 | 2.2589 | 0.0060712 | -0.038855 | 0.089252 | 0 | 0 | 15 | 1.9709 | 15 | 1.9709
Buses | Diesel | BUS RIG | E5 | SCR | CO |  | -0.02 | 0.5 | 5 | 85 | -0.00048025 | 0.24593 | -1.1927 | 2.2549 | 0.0059891 | -0.03384 | 0.080687 | 0 | 0 | 15 | 2.7573 | 15 | 2.7573
Buses | Diesel | BUS RIG | E5 | SCR | CO |  | 0 | 0.5 | 5 | 85 | 0.0026675 | 0.27221 | -1.0839 | 2.8879 | 0.006081 | -0.031419 | 0.095345 | 0 | 0 | 15 | 3.8216 | 15 | 3.8216
Buses | Diesel | BUS RIG | E5 | SCR | CO |  | 0.02 | 0.5 | 5 | 85 | 0.004213 | 0.1989 | -0.71047 | 3.2901 | 0.0040701 | -0.020955 | 0.080328 | 0 | 0 | 15 | 5.0461 | 15 | 5.0461
Buses | Diesel | BUS RIG | E5 | SCR | CO |  | 0.04 | 0.5 | 5 | 80 | 0.0056759 | 0.72748 | -4.1078 | 2.4941 | 0.0080512 | -0.039241 | 0.0042361 | 0 | 0 | 15 | 6.7211 | 15 | 6.7211
Buses | Diesel | BUS RIG | E5 | SCR | CO |  | 0.06 | 0.5 | 5 | 60 | -0.00038257 | 1.0619 | -5.3176 | 1.765 | 0.0082214 | -0.034308 | -0.019861 | 0 | 0 | 15 | 8.0913 | 15 | 8.0913
Buses | Diesel | BUS RIG | E5 | SCR | NOx |  | -0.06 | 0.5 | 5 | 80 | -0.0015614 | 0.14128 | -0.96376 | 2.632 | 0.0015319 | -0.011834 | 0.036292 | 0 | 0 | 15 | 4.8146 | 15 | 4.8146
Buses | Diesel | BUS RIG | E5 | SCR | NOx |  | -0.04 | 0.5 | 5 | 85 | -0.008231 | 0.86639 | -1.8477 | 2.7453 | 0.0062874 | 0.00036664 | 0.0069515 | 0 | 0 | 15 | 6.6423 | 15 | 6.6423
Buses | Diesel | BUS RIG | E5 | SCR | NOx |  | -0.02 | 0.5 | 5 | 85 | -0.0025687 | 2.2642 | -3.6206 | 5.5191 | 0.013221 | 0.02029 | 3.2861e-14 | 0 | 0 | 15 | 9.1892 | 15 | 9.1892
Buses | Diesel | BUS RIG | E5 | SCR | NOx |  | 0 | 0.5 | 5 | 85 | 0.00035335 | -0.056183 | 2.6509 | 7.8736 | -6.2381e-05 | 0.006593 | 0.13095 | 0 | 0 | 15 | 11.1795 | 15 | 11.1795
Buses | Diesel | BUS RIG | E5 | SCR | NOx |  | 0.02 | 0.5 | 5 | 85 | 0.0013341 | -0.1039 | 4.4438 | 7.9044 | 0.00018254 | 0.015702 | 0.11466 | 0 | 0 | 15 | 9.4884 | 15 | 9.4884
Buses | Diesel | BUS RIG | E5 | SCR | NOx |  | 0.04 | 0.5 | 5 | 80 | 0.0087095 | -0.067263 | 4.8101 | 5.075 | 0.0031147 | 0.0094203 | 0.080132 | 0 | 0 | 15 | 6.6134 | 15 | 6.6134
Buses | Diesel | BUS RIG | E5 | SCR | NOx |  | 0.06 | 0.5 | 5 | 60 | 0.0038894 | -0.0040259 | 0.32938 | 6.2475 | 0.0010537 | 0.00013103 | 0.042698 | 0 | 0 | 15 | 5.539 | 15 | 5.539
Buses | Diesel | BUS RIG | E5 | SCR | VOC |  | -0.06 | 0.5 | 5 | 85 | -0.00032062 | 0.048243 | -0.1827 | 0.58652 | 0.11698 | -0.3471 | 2.0212 | 0 | 0 | 15 | 0.021953 | 15 | 0.021953
Buses | Diesel | BUS RIG | E5 | SCR | VOC |  | -0.04 | 0.5 | 5 | 85 | -0.0014742 | 0.22485 | -0.37663 | 1.0372 | 0.3872 | 0.96544 | 1.1926 | 0 | 0 | 15 | 0.026592 | 15 | 0.026592
Buses | Diesel | BUS RIG | E5 | SCR | VOC |  | -0.02 | 0.5 | 5 | 85 | 2.0613e-05 | -0.0033016 | 0.1484 | 0.65069 | -0.0010088 | 0.06079 | 3.5986 | 0 | 0 | 15 | 0.034292 | 15 | 0.034292
Buses | Diesel | BUS RIG | E5 | SCR | VOC |  | 0 | 0.5 | 5 | 85 | 9.2402e-06 | -0.001702 | 0.10701 | 0.48377 | -0.00046761 | 0.032905 | 2.3193 | 0 | 0 | 15 | 0.042771 | 15 | 0.042771
Buses | Diesel | BUS RIG | E5 | SCR | VOC |  | 0.02 | 0.5 | 5 | 85 | 2.6902e-06 | -0.0010193 | 0.10205 | 0.55735 | -0.00047713 | 0.031887 | 2.1303 | 0 | 0 | 15 | 0.049784 | 15 | 0.049784
Buses | Diesel | BUS RIG | E5 | SCR | VOC |  | 0.04 | 0.5 | 5 | 80 | -3.0717e-05 | 0.00097821 | 0.15069 | 0.67114 | -0.0014081 | 0.098247 | 2.3058 | 0 | 0 | 15 | 0.058681 | 15 | 0.058681
Buses | Diesel | BUS RIG | E5 | SCR | VOC |  | 0.06 | 0.5 | 5 | 60 | 0.011012 | 0.29 | 0.22299 | 0.49561 | 0.33384 | 1.8145 | 3.4928e-07 | 0 | 0 | 15 | 0.069224 | 15 | 0.069224
Buses | Diesel | BUS RIG | E5 | SCR | PM Exhaust |  | -0.06 | 0.5 | 10 | 85 | -0.0034814 | 0.40546 | -1.1372 | -1.2825 | 0.75075 | -2.4344 | 1.4293 | 0 | 0 | 15 | 0.030455 | 15 | 0.030455
Buses | Diesel | BUS RIG | E5 | SCR | PM Exhaust |  | -0.04 | 0.5 | 10 | 85 | -0.0021025 | 0.2794 | -1.0796 | 1.5333 | 0.34504 | -0.93303 | 2.1901 | 0 | 0 | 15 | 0.04163 | 15 | 0.04163
Buses | Diesel | BUS RIG | E5 | SCR | PM Exhaust |  | -0.02 | 0.5 | 10 | 85 | -0.00011615 | 0.57794 | -0.90111 | -0.11779 | 0.5812 | 0.096709 | 1.6842 | 0 | 0 | 15 | 0.057758 | 15 | 0.057758
Buses | Diesel | BUS RIG | E5 | SCR | PM Exhaust |  | 0 | 0.5 | 10 | 85 | 0.0059689 | 0.32546 | -0.96355 | 1.2375 | 0.33541 | -0.64049 | 1.4711 | 0 | 0 | 15 | 0.079367 | 15 | 0.079367
Buses | Diesel | BUS RIG | E5 | SCR | PM Exhaust |  | 0.02 | 0.5 | 10 | 85 | -0.0005416 | 0.04033 | 1.9812 | -1.2425 | -0.013452 | 1.6422 | 1.2158 | 0 | 0 | 15 | 0.10435 | 15 | 0.10435
Buses | Diesel | BUS RIG | E5 | SCR | PM Exhaust |  | 0.04 | 0.5 | 10 | 80 | -0.00047393 | 0.028525 | 1.6209 | -0.63679 | -0.0091666 | 1.0454 | 0.98666 | 0 | 0 | 15 | 0.13006 | 15 | 0.13006
Buses | Diesel | BUS RIG | E5 | SCR | PM Exhaust |  | 0.06 | 0.5 | 10 | 60 | -0.00016162 | -0.021887 | 2.1451 | 1.2369 | -0.012475 | 0.78788 | 3.2459 | 0 | 0 | 15 | 0.15198 | 15 | 0.15198
Buses | Diesel | BUS RIG | E5 | SCR | EC |  | -0.06 | 0.5 | 5 | 85 | -0.0023667 | 0.21491 | -1.0071 | 2.3296 | 0.0021161 | -0.01005 | 0.034182 | 0 | 0 | 15 | 5.1159 | 15 | 5.1159
Buses | Diesel | BUS RIG | E5 | SCR | EC |  | -0.04 | 0.5 | 5 | 85 | -0.0058846 | 0.54533 | -0.51838 | -3.9508 | 0.0023628 | 0.028565 | -0.11934 | 0 | 0 | 15 | 7.2246 | 15 | 7.2246
Buses | Diesel | BUS RIG | E5 | SCR | EC |  | -0.02 | 0.5 | 5 | 85 | -0.00075118 | 1.1027 | -2.2715 | 3.5018 | 0.0047142 | 0.018382 | 2.0158e-15 | 0 | 0 | 15 | 10.7248 | 15 | 10.7248
Buses | Diesel | BUS RIG | E5 | SCR | EC |  | 0 | 0.5 | 5 | 85 | -0.00023426 | -0.010102 | 3.4465 | 4.5393 | -8.2769e-05 | 0.0065584 | 0.15132 | 0 | 0 | 15 | 15.3412 | 15 | 15.3412
Buses | Diesel | BUS RIG | E5 | SCR | EC |  | 0.02 | 0.5 | 5 | 85 | -0.0015964 | 0.1079 | 5.0531 | 6.0608 | -0.0001451 | 0.012408 | 0.17233 | 0 | 0 | 15 | 20.6147 | 15 | 20.6147
Buses | Diesel | BUS RIG | E5 | SCR | EC |  | 0.04 | 0.5 | 5 | 80 | 0.4473 | 1.0213 | -5.8664 | 9.9284 | 0.021831 | -0.054911 | 0.077677 | 0 | 0 | 15 | 26.5865 | 15 | 26.5865
Buses | Diesel | BUS RIG | E5 | SCR | EC |  | 0.06 | 0.5 | 5 | 60 | 1.2252 | 3.4964 | -11.8441 | 11.9124 | 0.044955 | -0.040225 | 7.6534e-14 | 0 | 0 | 15 | 33.3352 | 15 | 33.3352
Buses | Diesel | BUS RIG | E5 | SCR | CH4 | Urban Peak |  |  | 10 | 130 | 0 | 0 | 175 | 0 | 0 | 0 | 1000 | 0.97 | 0 | 15 | 0.00525 | 15 | 0.00525
Buses | Diesel | BUS RIG | E5 | SCR | CH4 | Urban Off Peak |  |  | 10 | 130 | 0 | 0 | 175 | 0 | 0 | 0 | 1000 | 0.97 | 0 | 15 | 0.00525 | 15 | 0.00525
Buses | Diesel | BUS RIG | E5 | SCR | CH4 | Rural |  |  | 10 | 130 | 0 | 0 | 80 | 0 | 0 | 0 | 1000 | 0.97 | 0 | 15 | 0.0024 | 15 | 0.0024
Buses | Diesel | BUS RIG | E5 | SCR | CH4 | Highway |  |  | 10 | 130 | 0 | 0 | 70 | 0 | 0 | 0 | 1000 | 0.97 | 0 | 15 | 0.0021 | 15 | 0.0021
Buses | Diesel | BUS RIG | E5 | SCR | NH3 | Urban Peak |  |  | 10 | 130 | 0 | 0 | 0.011 | 0 | 0 | 0 | 1 | 0 | 0 | 15 | 0.011 | 15 | 0.011
Buses | Diesel | BUS RIG | E5 | SCR | NH3 | Urban Off Peak |  |  | 10 | 130 | 0 | 0 | 0.011 | 0 | 0 | 0 | 1 | 0 | 0 | 15 | 0.011 | 15 | 0.011
Buses | Diesel | BUS RIG | E5 | SCR | NH3 | Rural |  |  | 10 | 130 | 0 | 0 | 0.011 | 0 | 0 | 0 | 1 | 0 | 0 | 15 | 0.011 | 15 | 0.011
Buses | Diesel | BUS RIG | E5 | SCR | NH3 | Highway |  |  | 10 | 130 | 0 | 0 | 0.011 | 0 | 0 | 0 | 1 | 0 | 0 | 15 | 0.011 | 15 | 0.011
Buses | Diesel | BUS RIG | E5 | SCR | N2O | Urban Peak |  |  | 10 | 130 | 0 | 0 | 0.0332 | 0 | 0 | 0 | 1 | 0 | 0 | 15 | 0.0332 | 15 | 0.0332
Buses | Diesel | BUS RIG | E5 | SCR | N2O | Urban Off Peak |  |  | 10 | 130 | 0 | 0 | 0.0332 | 0 | 0 | 0 | 1 | 0 | 0 | 15 | 0.0332 | 15 | 0.0332
Buses | Diesel | BUS RIG | E5 | SCR | N2O | Rural |  |  | 10 | 130 | 0 | 0 | 0 | 0 | 0 | 0 | 1 | 0 | 0 | 15 | 0 | 15 | 0
Buses | Diesel | BUS RIG | E5 | SCR | N2O | Highway |  |  | 10 | 130 | 0 | 0 | 0 | 0 | 0 | 0 | 1 | 0 | 0 | 15 | 0 | 15 | 0
Buses | Diesel | BUS RIG | E5 | EGR | CO |  | -0.06 | 0.5 | 5 | 85 | -0.0033564 | 0.34372 | -1.8703 | 3.2397 | 0.032268 | -0.21429 | 0.49105 | 0 | 0 | 15 | 0.60532 | 15 | 0.60532
Buses | Diesel | BUS RIG | E5 | EGR | CO |  | -0.04 | 0.5 | 5 | 85 | -0.0031065 | 0.372 | -1.864 | 3.024 | 0.025959 | -0.15398 | 0.34608 | 0 | 0 | 15 | 0.83014 | 15 | 0.83014
Buses | Diesel | BUS RIG | E5 | EGR | CO |  | -0.02 | 0.5 | 5 | 85 | -0.00030872 | 0.40089 | -1.8938 | 3.0934 | 0.024494 | -0.14147 | 0.32872 | 0 | 0 | 15 | 1.1449 | 15 | 1.1449
Buses | Diesel | BUS RIG | E5 | EGR | CO |  | 0 | 0.5 | 5 | 85 | 0.0014997 | 0.40016 | -1.7676 | 3.2272 | 0.019553 | -0.10775 | 0.26122 | 0 | 0 | 15 | 1.5725 | 15 | 1.5725
Buses | Diesel | BUS RIG | E5 | EGR | CO |  | 0.02 | 0.5 | 5 | 85 | -0.00023134 | 0.29052 | -1.3736 | 2.0572 | 0.0096551 | -0.049231 | 0.084921 | 0 | 0 | 15 | 2.0207 | 15 | 2.0207
Buses | Diesel | BUS RIG | E5 | EGR | CO |  | 0.04 | 0.5 | 5 | 80 | -0.0017429 | 0.33539 | -1.6135 | 2.1187 | 0.0079506 | -0.039707 | 0.055309 | 0 | 0 | 15 | 2.5361 | 15 | 2.5361
Buses | Diesel | BUS RIG | E5 | EGR | CO |  | 0.06 | 0.5 | 5 | 60 | -0.0055128 | 0.59129 | -2.7855 | 3.6605 | 0.010352 | -0.051259 | 0.072065 | 0 | 0 | 15 | 3.1167 | 15 | 3.1167
Buses | Diesel | BUS RIG | E5 | EGR | NOx |  | -0.06 | 0.5 | 5 | 85 | -0.0017305 | 0.18265 | -1.1638 | 2.4863 | 0.0031487 | -0.022069 | 0.052286 | 0 | 0 | 15 | 3.1471 | 15 | 3.1471
Buses | Diesel | BUS RIG | E5 | EGR | NOx |  | -0.04 | 0.5 | 5 | 85 | -0.0028949 | 0.37197 | -1.7293 | 3.3339 | 0.0051385 | -0.024262 | 0.05692 | 0 | 0 | 15 | 4.029 | 15 | 4.029
Buses | Diesel | BUS RIG | E5 | EGR | NOx |  | -0.02 | 0.5 | 5 | 85 | -0.0028888 | 1.3575 | -4.3261 | -0.98211 | 0.014177 | -0.015918 | -0.11344 | 0 | 0 | 15 | 5.3992 | 15 | 5.3992
Buses | Diesel | BUS RIG | E5 | EGR | NOx |  | 0 | 0.5 | 5 | 85 | 0.017183 | 1.1695 | -3.6176 | 4.2299 | 0.012934 | -0.031484 | 0.039975 | 0 | 0 | 15 | 7.2938 | 15 | 7.2938
Buses | Diesel | BUS RIG | E5 | EGR | NOx |  | 0.02 | 0.5 | 5 | 85 | 0.062163 | 1.9242 | -7.6545 | 4.8047 | 0.021508 | -0.071499 | 0.029057 | 0 | 0 | 15 | 9.3564 | 15 | 9.3564
Buses | Diesel | BUS RIG | E5 | EGR | NOx |  | 0.04 | 0.5 | 5 | 80 | 0.12862 | 2.8035 | -16.1579 | -5.4538 | 0.029829 | -0.13186 | -0.087008 | 0 | 0 | 15 | 11.723 | 15 | 11.723
Buses | Diesel | BUS RIG | E5 | EGR | NOx |  | 0.06 | 0.5 | 5 | 60 | 0.02779 | 0.56208 | -4.1292 | 4.1012 | 0.0053668 | -0.030711 | 0.025412 | 0 | 0 | 15 | 14.0211 | 15 | 14.0211
Buses | Diesel | BUS RIG | E5 | EGR | VOC |  | -0.06 | 0.5 | 5 | 85 | -0.0017864 | 0.16628 | -0.83399 | 1.8613 | 0.089475 | -0.43859 | 1.1144 | 0 | 0 | 15 | 0.094243 | 15 | 0.094243
Buses | Diesel | BUS RIG | E5 | EGR | VOC |  | -0.04 | 0.5 | 5 | 85 | -0.0050554 | 0.54006 | -0.26097 | 1.5271 | 0.22014 | 0.53121 | -4.9234e-08 | 0 | 0 | 15 | 0.11834 | 15 | 0.11834
Buses | Diesel | BUS RIG | E5 | EGR | VOC |  | -0.02 | 0.5 | 5 | 85 | 2.3975e-05 | -0.0033471 | 0.12836 | 1.7586 | -0.00016325 | 0.007652 | 1.1932 | 0 | 0 | 15 | 0.15794 | 15 | 0.15794
Buses | Diesel | BUS RIG | E5 | EGR | VOC |  | 0 | 0.5 | 5 | 85 | 2.5432e-05 | -0.0045897 | 0.27895 | 3.7968 | -0.00024794 | 0.013082 | 2.2302 | 0 | 0 | 15 | 0.19781 | 15 | 0.19781
Buses | Diesel | BUS RIG | E5 | EGR | VOC |  | 0.02 | 0.5 | 5 | 85 | 2.1473e-05 | 0.00081587 | 0.11704 | 1.9483 | 0.00035895 | 0.010684 | 0.94548 | 0 | 0 | 15 | 0.2225 | 15 | 0.2225
Buses | Diesel | BUS RIG | E5 | EGR | VOC |  | 0.04 | 0.5 | 5 | 80 | -0.0001521 | 0.0095922 | 0.53727 | 2.4128 | -0.0016732 | 0.16855 | 1.0968 | 0 | 0 | 15 | 0.24866 | 15 | 0.24866
Buses | Diesel | BUS RIG | E5 | EGR | VOC |  | 0.06 | 0.5 | 5 | 60 | -0.00065504 | 0.047338 | 1.4779 | 1.3946 | -0.0046713 | 0.54471 | 0.64325 | 0 | 0 | 15 | 0.27484 | 15 | 0.27484
Buses | Diesel | BUS RIG | E5 | EGR | PM Exhaust |  | -0.06 | 0.5 | 10 | 80 | -0.0029665 | 0.25017 | -1.0174 | 1.5623 | 0.40569 | 0.79261 | 0.9587 | 0 | 0 | 15 | 0.020858 | 15 | 0.020858
Buses | Diesel | BUS RIG | E5 | EGR | PM Exhaust |  | -0.04 | 0.5 | 10 | 85 | -0.0020903 | 0.20068 | -0.62533 | 0.84049 | 0.17975 | 1.5774 | 0.38977 | 0 | 0 | 15 | 0.030555 | 15 | 0.030555
Buses | Diesel | BUS RIG | E5 | EGR | PM Exhaust |  | -0.02 | 0.5 | 10 | 85 | 6.2639e-05 | -0.0075339 | 0.27759 | -0.14967 | 0.00040308 | -0.040118 | 4.27 | 0 | 0 | 15 | 0.044881 | 15 | 0.044881
Buses | Diesel | BUS RIG | E5 | EGR | PM Exhaust |  | 0 | 0.5 | 10 | 85 | 7.9751e-05 | -0.010623 | 0.42947 | -0.1554 | 0.00020588 | -0.059167 | 5.2696 | 0 | 0 | 15 | 0.062712 | 15 | 0.062712
Buses | Diesel | BUS RIG | E5 | EGR | PM Exhaust |  | 0.02 | 0.5 | 10 | 85 | 0.00011971 | -0.012516 | 0.41884 | 0.15546 | 0.0011032 | -0.11313 | 4.8838 | 0 | 0 | 15 | 0.078136 | 15 | 0.078136
Buses | Diesel | BUS RIG | E5 | EGR | PM Exhaust |  | 0.04 | 0.5 | 10 | 80 | 0.00026192 | -0.014118 | 0.30349 | 0.44168 | 0.0040434 | -0.19698 | 3.9157 | 0 | 0 | 15 | 0.096267 | 15 | 0.096267
Buses | Diesel | BUS RIG | E5 | EGR | PM Exhaust |  | 0.06 | 0.5 | 10 | 60 | 0.00030058 | -0.015321 | 0.25987 | 0.47646 | 0.0037919 | -0.18537 | 3.0803 | 0 | 0 | 15 | 0.11227 | 15 | 0.11227
Buses | Diesel | BUS RIG | E5 | EGR | EC |  | -0.06 | 0.5 | 5 | 85 | -0.0026436 | 0.24264 | -1.0946 | 2.3052 | 0.002357 | -0.010449 | 0.034728 | 0 | 0 | 15 | 5.1525 | 15 | 5.1525
Buses | Diesel | BUS RIG | E5 | EGR | EC |  | -0.04 | 0.5 | 5 | 85 | -0.0049475 | 0.52694 | -1.448 | 1.9737 | 0.0028744 | 0.0055175 | 1.0773e-14 | 0 | 0 | 15 | 7.5043 | 15 | 7.5043
Buses | Diesel | BUS RIG | E5 | EGR | EC |  | -0.02 | 0.5 | 5 | 85 | -0.00076443 | 1.1417 | -2.6186 | 3.63 | 0.0046681 | 0.018351 | 1.561e-12 | 0 | 0 | 15 | 10.9961 | 15 | 10.9961
Buses | Diesel | BUS RIG | E5 | EGR | EC |  | 0 | 0.5 | 5 | 85 | -0.00038049 | -0.010125 | 5.4311 | 4.0248 | -0.0001261 | 0.010708 | 0.21018 | 0 | 0 | 15 | 15.9506 | 15 | 15.9506
Buses | Diesel | BUS RIG | E5 | EGR | EC |  | 0.02 | 0.5 | 5 | 85 | -0.0012034 | 0.096321 | 4.7749 | 5.6618 | -0.00010882 | 0.010631 | 0.15779 | 0 | 0 | 15 | 21.6086 | 15 | 21.6086
Buses | Diesel | BUS RIG | E5 | EGR | EC |  | 0.04 | 0.5 | 5 | 80 | 0.0072572 | 0.13527 | 7.4228 | 12.1032 | 0.00031073 | 0.0076566 | 0.23759 | 0 | 0 | 15 | 28.1557 | 15 | 28.1557
Buses | Diesel | BUS RIG | E5 | EGR | EC |  | 0.06 | 0.5 | 5 | 60 | 2.0294 | 7.0041 | -7.326 | 0.13416 | 0.071272 | -0.010057 | -0.0073344 | 0 | 0 | 15 | 34.9137 | 15 | 34.9137
Buses | Diesel | BUS RIG | E5 | EGR | CH4 | Urban Peak |  |  | 10 | 130 | 0 | 0 | 175 | 0 | 0 | 0 | 1000 | 0.97 | 0 | 15 | 0.00525 | 15 | 0.00525
Buses | Diesel | BUS RIG | E5 | EGR | CH4 | Urban Off Peak |  |  | 10 | 130 | 0 | 0 | 175 | 0 | 0 | 0 | 1000 | 0.97 | 0 | 15 | 0.00525 | 15 | 0.00525
Buses | Diesel | BUS RIG | E5 | EGR | CH4 | Rural |  |  | 10 | 130 | 0 | 0 | 80 | 0 | 0 | 0 | 1000 | 0.97 | 0 | 15 | 0.0024 | 15 | 0.0024
Buses | Diesel | BUS RIG | E5 | EGR | CH4 | Highway |  |  | 10 | 130 | 0 | 0 | 70 | 0 | 0 | 0 | 1000 | 0.97 | 0 | 15 | 0.0021 | 15 | 0.0021
Buses | Diesel | BUS RIG | E5 | EGR | NH3 | Urban Peak |  |  | 10 | 130 | 0 | 0 | 0.011 | 0 | 0 | 0 | 1 | 0 | 0 | 15 | 0.011 | 15 | 0.011
Buses | Diesel | BUS RIG | E5 | EGR | NH3 | Urban Off Peak |  |  | 10 | 130 | 0 | 0 | 0.011 | 0 | 0 | 0 | 1 | 0 | 0 | 15 | 0.011 | 15 | 0.011
Buses | Diesel | BUS RIG | E5 | EGR | NH3 | Rural |  |  | 10 | 130 | 0 | 0 | 0.011 | 0 | 0 | 0 | 1 | 0 | 0 | 15 | 0.011 | 15 | 0.011
Buses | Diesel | BUS RIG | E5 | EGR | NH3 | Highway |  |  | 10 | 130 | 0 | 0 | 0.011 | 0 | 0 | 0 | 1 | 0 | 0 | 15 | 0.011 | 15 | 0.011
Buses | Diesel | BUS RIG | E5 | EGR | N2O | Urban Peak |  |  | 10 | 130 | 0 | 0 | 0.0332 | 0 | 0 | 0 | 1 | 0 | 0 | 15 | 0.0332 | 15 | 0.0332
Buses | Diesel | BUS RIG | E5 | EGR | N2O | Urban Off Peak |  |  | 10 | 130 | 0 | 0 | 0.0332 | 0 | 0 | 0 | 1 | 0 | 0 | 15 | 0.0332 | 15 | 0.0332
Buses | Diesel | BUS RIG | E5 | EGR | N2O | Rural |  |  | 10 | 130 | 0 | 0 | 0 | 0 | 0 | 0 | 1 | 0 | 0 | 15 | 0 | 15 | 0
Buses | Diesel | BUS RIG | E5 | EGR | N2O | Highway |  |  | 10 | 130 | 0 | 0 | 0 | 0 | 0 | 0 | 1 | 0 | 0 | 15 | 0 | 15 | 0
Buses | Diesel | BUS RIG | Euro VI A/B/C | DPF+SCR | CO |  | -0.06 | 0.5 | 5 | 85 | -0.0038504 | 0.35199 | -1.5229 | 2.1377 | 0.12925 | -0.58786 | 1.3265 | 0 | 0 | 15 | 0.1405 | 15 | 0.1405
Buses | Diesel | BUS RIG | Euro VI A/B/C | DPF+SCR | CO |  | -0.04 | 0.5 | 5 | 85 | -0.0046597 | 0.5283 | -2.0473 | 2.4898 | 0.13742 | -0.41332 | 0.75968 | 0 | 0 | 15 | 0.19603 | 15 | 0.19603
Buses | Diesel | BUS RIG | Euro VI A/B/C | DPF+SCR | CO |  | -0.02 | 0.5 | 5 | 85 | 0.0002547 | -0.036263 | 1.9092 | -2.3222 | -0.0024577 | 0.28097 | 0.70938 | 0 | 0 | 15 | 0.29005 | 15 | 0.29005
Buses | Diesel | BUS RIG | Euro VI A/B/C | DPF+SCR | CO |  | 0 | 0.5 | 5 | 85 | 0.013675 | 1.4766 | -1.0455 | -0.6254 | 0.28062 | 0.11046 | 0.0042737 | 0 | 0 | 15 | 0.37252 | 15 | 0.37252
Buses | Diesel | BUS RIG | Euro VI A/B/C | DPF+SCR | CO |  | 0.02 | 0.5 | 5 | 85 | -0.0008166 | 0.29538 | -1.2613 | 1.1225 | 0.038814 | -0.15083 | 0.097247 | 0 | 0 | 15 | 0.46597 | 15 | 0.46597
Buses | Diesel | BUS RIG | Euro VI A/B/C | DPF+SCR | CO |  | 0.04 | 0.5 | 5 | 85 | -0.00057168 | 0.25597 | 2.2494 | -3.079 | 0.042968 | 0.1034 | -1.0808e-12 | 0 | 0 | 15 | 0.51299 | 15 | 0.51299
Buses | Diesel | BUS RIG | Euro VI A/B/C | DPF+SCR | CO |  | 0.06 | 0.5 | 5 | 65 | 0.00039776 | 0.14417 | 2.1939 | -3.2722 | 0.030837 | 0.048914 | -4.7673e-12 | 0 | 0 | 15 | 0.55107 | 15 | 0.55107
Buses | Diesel | BUS RIG | Euro VI A/B/C | DPF+SCR | NOx |  | -0.06 | 0.5 | 5 | 75 | -0.0038104 | 0.27328 | 2.4185 | 0.9598 | 0.0034417 | 0.12119 | 8.3421e-14 | 0 | 0 | 15 | 2.2083 | 15 | 2.2083
Buses | Diesel | BUS RIG | Euro VI A/B/C | DPF+SCR | NOx |  | -0.04 | 0.5 | 5 | 85 | -7.8369e-05 | 0.040144 | -1.0585 | 7.1914 | 0.0011655 | -0.032809 | 0.2311 | 0 | 0 | 15 | 4.5739 | 15 | 4.5739
Buses | Diesel | BUS RIG | Euro VI A/B/C | DPF+SCR | NOx |  | -0.02 | 0.5 | 5 | 85 | 0.00055857 | 0.043411 | -0.58387 | 2.7194 | 0.0025614 | -0.026108 | 0.095538 | 0 | 0 | 15 | 1.3356 | 15 | 1.3356
Buses | Diesel | BUS RIG | Euro VI A/B/C | DPF+SCR | NOx |  | 0 | 0.5 | 5 | 85 | -0.00057823 | 0.085237 | -1.2251 | 5.9225 | 0.0041153 | -0.04069 | 0.15477 | 0 | 0 | 15 | 0.67651 | 15 | 0.67651
Buses | Diesel | BUS RIG | Euro VI A/B/C | DPF+SCR | NOx |  | 0.02 | 0.5 | 5 | 85 | -6.3967e-06 | 0.060126 | -0.83235 | 4.1049 | 0.0045817 | -0.032881 | 0.097684 | 0 | 0 | 15 | 0.5379 | 15 | 0.5379
Buses | Diesel | BUS RIG | Euro VI A/B/C | DPF+SCR | NOx |  | 0.04 | 0.5 | 5 | 85 | 0.00033814 | 0.057528 | -0.78164 | 3.3661 | 0.0048309 | -0.030956 | 0.07703 | 0 | 0 | 15 | 0.54567 | 15 | 0.54567
Buses | Diesel | BUS RIG | Euro VI A/B/C | DPF+SCR | NOx |  | 0.06 | 0.5 | 5 | 65 | 0.0069234 | -0.17001 | 1.9518 | -5.2032 | 0.0097015 | -0.033553 | -2.2854e-15 | 0 | 0 | 15 | 0.36468 | 15 | 0.36468
Buses | Diesel | BUS RIG | Euro VI A/B/C | DPF+SCR | VOC |  | -0.06 | 0.5 | 5 | 85 | -0.0011258 | 0.10482 | -0.52685 | 1.1752 | 0.18804 | -0.92446 | 2.3465 | 0 | 0 | 15 | 0.028272 | 15 | 0.028272
Buses | Diesel | BUS RIG | Euro VI A/B/C | DPF+SCR | VOC |  | -0.04 | 0.5 | 5 | 85 | -0.0033143 | 0.35411 | -0.16246 | 1.0604 | 0.48158 | 1.1665 | 0.17221 | 0 | 0 | 15 | 0.035502 | 15 | 0.035502
Buses | Diesel | BUS RIG | Euro VI A/B/C | DPF+SCR | VOC |  | -0.02 | 0.5 | 5 | 85 | 1.4399e-05 | -0.0020126 | 0.077318 | 1.0549 | -0.0003305 | 0.015664 | 2.3864 | 0 | 0 | 15 | 0.047388 | 15 | 0.047388
Buses | Diesel | BUS RIG | Euro VI A/B/C | DPF+SCR | VOC |  | 0 | 0.5 | 5 | 85 | 2.9311e-05 | -0.0053816 | 0.33019 | 4.4501 | -0.0010186 | 0.055014 | 8.7169 | 0 | 0 | 15 | 0.059351 | 15 | 0.059351
Buses | Diesel | BUS RIG | Euro VI A/B/C | DPF+SCR | VOC |  | 0.02 | 0.5 | 5 | 85 | 1.2326e-05 | 0.00051344 | 0.073363 | 1.1811 | 0.00068453 | 0.024595 | 1.9122 | 0 | 0 | 15 | 0.066762 | 15 | 0.066762
Buses | Diesel | BUS RIG | Euro VI A/B/C | DPF+SCR | VOC |  | 0.04 | 0.5 | 5 | 85 | -0.00012057 | 0.008796 | 0.41116 | 1.3287 | -0.004176 | 0.4673 | 2.0329 | 0 | 0 | 15 | 0.07461 | 15 | 0.07461
Buses | Diesel | BUS RIG | Euro VI A/B/C | DPF+SCR | VOC |  | 0.06 | 0.5 | 5 | 65 | -0.00047718 | 0.040242 | 1.2039 | 0.96355 | -0.010871 | 1.4864 | 1.5182 | 0 | 0 | 15 | 0.082574 | 15 | 0.082574
Buses | Diesel | BUS RIG | Euro VI A/B/C | DPF+SCR | PM Exhaust |  | -0.06 | 0.5 | 10 | 75 | -0.0014726 | 0.11298 | 0.010628 | 0.093828 | 1.5371 | 0.47085 | 0.34013 | 0 | 0 | 15 | 0.0039074 | 15 | 0.0039074
Buses | Diesel | BUS RIG | Euro VI A/B/C | DPF+SCR | PM Exhaust |  | -0.04 | 0.5 | 10 | 85 | -0.0011951 | 0.11535 | -0.25717 | 0.96662 | 1.117 | 0.53277 | 0.27615 | 0 | 0 | 15 | 0.0048872 | 15 | 0.0048872
Buses | Diesel | BUS RIG | Euro VI A/B/C | DPF+SCR | PM Exhaust |  | -0.02 | 0.5 | 10 | 85 | 5.6197e-06 | -0.00077409 | 0.015859 | 1.2506 | -0.00019655 | -0.14847 | 16.1394 | 0 | 0 | 15 | 0.0064095 | 15 | 0.0064095
Buses | Diesel | BUS RIG | Euro VI A/B/C | DPF+SCR | PM Exhaust |  | 0 | 0.5 | 10 | 85 | 7.72e-06 | -0.00039105 | -0.0065666 | 0.57322 | 0.0032742 | -0.27077 | 6.7494 | 0 | 0 | 15 | 0.0080362 | 15 | 0.0080362
Buses | Diesel | BUS RIG | Euro VI A/B/C | DPF+SCR | PM Exhaust |  | 0.02 | 0.5 | 10 | 85 | 5.2447e-05 | 0.00066831 | -0.047081 | 0.47897 | 0.021451 | -0.60901 | 5.0085 | 0 | 0 | 15 | 0.0095408 | 15 | 0.0095408
Buses | Diesel | BUS RIG | Euro VI A/B/C | DPF+SCR | PM Exhaust |  | 0.04 | 0.5 | 10 | 85 | 9.0517e-05 | 0.0011603 | -0.053552 | 0.72478 | 0.030715 | -0.74875 | 7.355 | 0 | 0 | 15 | 0.010722 | 15 | 0.010722
Buses | Diesel | BUS RIG | Euro VI A/B/C | DPF+SCR | PM Exhaust |  | 0.06 | 0.5 | 10 | 65 | 0.00013473 | 0.024609 | 0.16961 | 0.10738 | 0.073514 | 2.2147 | 0.3917 | 0 | 0 | 15 | 0.011489 | 15 | 0.011489
Buses | Diesel | BUS RIG | Euro VI A/B/C | DPF+SCR | EC |  | -0.06 | 0.5 | 5 | 85 | -0.0026219 | 0.23935 | -1.0751 | 2.2597 | 0.0022982 | -0.010027 | 0.033311 | 0 | 0 | 15 | 5.1897 | 15 | 5.1897
Buses | Diesel | BUS RIG | Euro VI A/B/C | DPF+SCR | EC |  | -0.04 | 0.5 | 5 | 85 | -0.0051136 | 0.54122 | -1.4612 | 2.0103 | 0.0029457 | 0.0058701 | 1.6377e-12 | 0 | 0 | 15 | 7.5122 | 15 | 7.5122
Buses | Diesel | BUS RIG | Euro VI A/B/C | DPF+SCR | EC |  | -0.02 | 0.5 | 5 | 85 | -0.00097387 | 1.1501 | -2.5641 | 3.6036 | 0.0046807 | 0.019127 | 2.3187e-13 | 0 | 0 | 15 | 10.9765 | 15 | 10.9765
Buses | Diesel | BUS RIG | Euro VI A/B/C | DPF+SCR | EC |  | 0 | 0.5 | 5 | 85 | -0.00031388 | -0.014548 | 5.3393 | 4.3299 | -0.00011964 | 0.010218 | 0.2111 | 0 | 0 | 15 | 15.8221 | 15 | 15.8221
Buses | Diesel | BUS RIG | Euro VI A/B/C | DPF+SCR | EC |  | 0.02 | 0.5 | 5 | 85 | -0.0012476 | 0.095478 | 5.1516 | 6.4339 | -0.00011705 | 0.011219 | 0.17373 | 0 | 0 | 15 | 21.3251 | 15 | 21.3251
Buses | Diesel | BUS RIG | Euro VI A/B/C | DPF+SCR | EC |  | 0.04 | 0.5 | 5 | 85 | 0.0085504 | 0.11961 | 8.5877 | 14.8618 | 0.00037525 | 0.0073766 | 0.28504 | 0 | 0 | 15 | 27.6943 | 15 | 27.6943
Buses | Diesel | BUS RIG | Euro VI A/B/C | DPF+SCR | EC |  | 0.06 | 0.5 | 5 | 65 | 0.24597 | 2.8766 | -3.0541 | -11.0377 | 0.0090328 | 0.060475 | -0.18644 | 0 | 0 | 15 | 34.3987 | 15 | 34.3987
Buses | Diesel | BUS RIG | Euro VI A/B/C | DPF+SCR | CH4 | Urban Peak |  |  | 10 | 130 | 0 | 0 | 175 | 0 | 0 | 0 | 1000 | 0.97 | 0 | 15 | 0.00525 | 15 | 0.00525
Buses | Diesel | BUS RIG | Euro VI A/B/C | DPF+SCR | CH4 | Urban Off Peak |  |  | 10 | 130 | 0 | 0 | 175 | 0 | 0 | 0 | 1000 | 0.97 | 0 | 15 | 0.00525 | 15 | 0.00525
Buses | Diesel | BUS RIG | Euro VI A/B/C | DPF+SCR | CH4 | Rural |  |  | 10 | 130 | 0 | 0 | 80 | 0 | 0 | 0 | 1000 | 0.97 | 0 | 15 | 0.0024 | 15 | 0.0024
Buses | Diesel | BUS RIG | Euro VI A/B/C | DPF+SCR | CH4 | Highway |  |  | 10 | 130 | 0 | 0 | 70 | 0 | 0 | 0 | 1000 | 0.97 | 0 | 15 | 0.0021 | 15 | 0.0021
Buses | Diesel | BUS RIG | Euro VI A/B/C | DPF+SCR | NH3 | Urban Peak |  |  | 10 | 130 | 0 | 0 | 0.009 | 0 | 0 | 0 | 1 | 0 | 0 | 15 | 0.009 | 15 | 0.009
Buses | Diesel | BUS RIG | Euro VI A/B/C | DPF+SCR | NH3 | Urban Off Peak |  |  | 10 | 130 | 0 | 0 | 0.009 | 0 | 0 | 0 | 1 | 0 | 0 | 15 | 0.009 | 15 | 0.009
Buses | Diesel | BUS RIG | Euro VI A/B/C | DPF+SCR | NH3 | Rural |  |  | 10 | 130 | 0 | 0 | 0.009 | 0 | 0 | 0 | 1 | 0 | 0 | 15 | 0.009 | 15 | 0.009
Buses | Diesel | BUS RIG | Euro VI A/B/C | DPF+SCR | NH3 | Highway |  |  | 10 | 130 | 0 | 0 | 0.009 | 0 | 0 | 0 | 1 | 0 | 0 | 15 | 0.009 | 15 | 0.009
Buses | Diesel | BUS RIG | Euro VI A/B/C | DPF+SCR | N2O | Urban Peak |  |  | 1 | 130 | 0 | 0 | 0.0415 | 0 | 0 | 0 | 1 | 0 | 0 | 15 | 0.0415 | 15 | 0.0415
Buses | Diesel | BUS RIG | Euro VI A/B/C | DPF+SCR | N2O | Urban Off Peak |  |  | 1 | 130 | 0 | 0 | 0.0415 | 0 | 0 | 0 | 1 | 0 | 0 | 15 | 0.0415 | 15 | 0.0415
Buses | Diesel | BUS RIG | Euro VI A/B/C | DPF+SCR | N2O | Rural |  |  | 1 | 130 | 0 | 0 | 0 | 0 | 0 | 0 | 1 | 0 | 0 | 15 | 0 | 15 | 0
Buses | Diesel | BUS RIG | Euro VI A/B/C | DPF+SCR | N2O | Highway |  |  | 1 | 130 | 0 | 0 | 0 | 0 | 0 | 0 | 1 | 0 | 0 | 15 | 0 | 15 | 0
Buses | Diesel | BUS RIG | E6 | DPF+SCR | CO |  | -0.06 | 0.5 | 5 | 85 | -0.0038504 | 0.35199 | -1.5229 | 2.1377 | 0.12925 | -0.58786 | 1.3265 | 0 | 0 | 15 | 0.1405 | 15 | 0.1405
Buses | Diesel | BUS RIG | E6 | DPF+SCR | CO |  | -0.04 | 0.5 | 5 | 85 | -0.0046597 | 0.5283 | -2.0473 | 2.4898 | 0.13742 | -0.41332 | 0.75968 | 0 | 0 | 15 | 0.19603 | 15 | 0.19603
Buses | Diesel | BUS RIG | E6 | DPF+SCR | CO |  | -0.02 | 0.5 | 5 | 85 | 0.0002547 | -0.036263 | 1.9092 | -2.3222 | -0.0024577 | 0.28097 | 0.70938 | 0 | 0 | 15 | 0.29005 | 15 | 0.29005
Buses | Diesel | BUS RIG | E6 | DPF+SCR | CO |  | 0 | 0.5 | 5 | 85 | 0.013675 | 1.4766 | -1.0455 | -0.6254 | 0.28062 | 0.11046 | 0.0042737 | 0 | 0 | 15 | 0.37252 | 15 | 0.37252
Buses | Diesel | BUS RIG | E6 | DPF+SCR | CO |  | 0.02 | 0.5 | 5 | 85 | -0.0008166 | 0.29538 | -1.2613 | 1.1225 | 0.038814 | -0.15083 | 0.097247 | 0 | 0 | 15 | 0.46597 | 15 | 0.46597
Buses | Diesel | BUS RIG | E6 | DPF+SCR | CO |  | 0.04 | 0.5 | 5 | 85 | -0.00057168 | 0.25597 | 2.2494 | -3.079 | 0.042968 | 0.1034 | -1.0808e-12 | 0 | 0 | 15 | 0.51299 | 15 | 0.51299
Buses | Diesel | BUS RIG | E6 | DPF+SCR | CO |  | 0.06 | 0.5 | 5 | 65 | 0.00039776 | 0.14417 | 2.1939 | -3.2722 | 0.030837 | 0.048914 | -4.7673e-12 | 0 | 0 | 15 | 0.55107 | 15 | 0.55107
Buses | Diesel | BUS RIG | E6 | DPF+SCR | NOx |  | -0.06 | 0.5 | 5 | 75 | -0.0038104 | 0.27328 | 2.4185 | 0.9598 | 0.0034417 | 0.12119 | 8.3421e-14 | 0 | 0 | 15 | 2.2083 | 15 | 2.2083
Buses | Diesel | BUS RIG | E6 | DPF+SCR | NOx |  | -0.04 | 0.5 | 5 | 85 | -7.8369e-05 | 0.040144 | -1.0585 | 7.1914 | 0.0011655 | -0.032809 | 0.2311 | 0 | 0 | 15 | 4.5739 | 15 | 4.5739
Buses | Diesel | BUS RIG | E6 | DPF+SCR | NOx |  | -0.02 | 0.5 | 5 | 85 | 0.00055857 | 0.043411 | -0.58387 | 2.7194 | 0.0025614 | -0.026108 | 0.095538 | 0 | 0 | 15 | 1.3356 | 15 | 1.3356
Buses | Diesel | BUS RIG | E6 | DPF+SCR | NOx |  | 0 | 0.5 | 5 | 85 | -0.00057823 | 0.085237 | -1.2251 | 5.9225 | 0.0041153 | -0.04069 | 0.15477 | 0 | 0 | 15 | 0.67651 | 15 | 0.67651
Buses | Diesel | BUS RIG | E6 | DPF+SCR | NOx |  | 0.02 | 0.5 | 5 | 85 | -6.3967e-06 | 0.060126 | -0.83235 | 4.1049 | 0.0045817 | -0.032881 | 0.097684 | 0 | 0 | 15 | 0.5379 | 15 | 0.5379
Buses | Diesel | BUS RIG | E6 | DPF+SCR | NOx |  | 0.04 | 0.5 | 5 | 85 | 0.00033814 | 0.057528 | -0.78164 | 3.3661 | 0.0048309 | -0.030956 | 0.07703 | 0 | 0 | 15 | 0.54567 | 15 | 0.54567
Buses | Diesel | BUS RIG | E6 | DPF+SCR | NOx |  | 0.06 | 0.5 | 5 | 65 | 0.0069234 | -0.17001 | 1.9518 | -5.2032 | 0.0097015 | -0.033553 | -2.2854e-15 | 0 | 0 | 15 | 0.36468 | 15 | 0.36468
Buses | Diesel | BUS RIG | E6 | DPF+SCR | VOC |  | -0.06 | 0.5 | 5 | 85 | -0.0011258 | 0.10482 | -0.52685 | 1.1752 | 0.18804 | -0.92446 | 2.3465 | 0 | 0 | 15 | 0.028272 | 15 | 0.028272
Buses | Diesel | BUS RIG | E6 | DPF+SCR | VOC |  | -0.04 | 0.5 | 5 | 85 | -0.0033143 | 0.35411 | -0.16246 | 1.0604 | 0.48158 | 1.1665 | 0.17221 | 0 | 0 | 15 | 0.035502 | 15 | 0.035502
Buses | Diesel | BUS RIG | E6 | DPF+SCR | VOC |  | -0.02 | 0.5 | 5 | 85 | 1.4399e-05 | -0.0020126 | 0.077318 | 1.0549 | -0.0003305 | 0.015664 | 2.3864 | 0 | 0 | 15 | 0.047388 | 15 | 0.047388
Buses | Diesel | BUS RIG | E6 | DPF+SCR | VOC |  | 0 | 0.5 | 5 | 85 | 2.9311e-05 | -0.0053816 | 0.33019 | 4.4501 | -0.0010186 | 0.055014 | 8.7169 | 0 | 0 | 15 | 0.059351 | 15 | 0.059351
Buses | Diesel | BUS RIG | E6 | DPF+SCR | VOC |  | 0.02 | 0.5 | 5 | 85 | 1.2326e-05 | 0.00051344 | 0.073363 | 1.1811 | 0.00068453 | 0.024595 | 1.9122 | 0 | 0 | 15 | 0.066762 | 15 | 0.066762
Buses | Diesel | BUS RIG | E6 | DPF+SCR | VOC |  | 0.04 | 0.5 | 5 | 85 | -0.00012057 | 0.008796 | 0.41116 | 1.3287 | -0.004176 | 0.4673 | 2.0329 | 0 | 0 | 15 | 0.07461 | 15 | 0.07461
Buses | Diesel | BUS RIG | E6 | DPF+SCR | VOC |  | 0.06 | 0.5 | 5 | 65 | -0.00047718 | 0.040242 | 1.2039 | 0.96355 | -0.010871 | 1.4864 | 1.5182 | 0 | 0 | 15 | 0.082574 | 15 | 0.082574
Buses | Diesel | BUS RIG | E6 | DPF+SCR | PM Exhaust |  | -0.06 | 0.5 | 10 | 75 | -0.0014726 | 0.11298 | 0.010628 | 0.093828 | 1.5371 | 0.47085 | 0.34013 | 0 | 0 | 15 | 0.0039074 | 15 | 0.0039074
Buses | Diesel | BUS RIG | E6 | DPF+SCR | PM Exhaust |  | -0.04 | 0.5 | 10 | 85 | -0.0011951 | 0.11535 | -0.25717 | 0.96662 | 1.117 | 0.53277 | 0.27615 | 0 | 0 | 15 | 0.0048872 | 15 | 0.0048872
Buses | Diesel | BUS RIG | E6 | DPF+SCR | PM Exhaust |  | -0.02 | 0.5 | 10 | 85 | 5.6197e-06 | -0.00077409 | 0.015859 | 1.2506 | -0.00019655 | -0.14847 | 16.1394 | 0 | 0 | 15 | 0.0064095 | 15 | 0.0064095
Buses | Diesel | BUS RIG | E6 | DPF+SCR | PM Exhaust |  | 0 | 0.5 | 10 | 85 | 7.72e-06 | -0.00039105 | -0.0065666 | 0.57322 | 0.0032742 | -0.27077 | 6.7494 | 0 | 0 | 15 | 0.0080362 | 15 | 0.0080362
Buses | Diesel | BUS RIG | E6 | DPF+SCR | PM Exhaust |  | 0.02 | 0.5 | 10 | 85 | 5.2447e-05 | 0.00066831 | -0.047081 | 0.47897 | 0.021451 | -0.60901 | 5.0085 | 0 | 0 | 15 | 0.0095408 | 15 | 0.0095408
Buses | Diesel | BUS RIG | E6 | DPF+SCR | PM Exhaust |  | 0.04 | 0.5 | 10 | 85 | 9.0517e-05 | 0.0011603 | -0.053552 | 0.72478 | 0.030715 | -0.74875 | 7.355 | 0 | 0 | 15 | 0.010722 | 15 | 0.010722
Buses | Diesel | BUS RIG | E6 | DPF+SCR | PM Exhaust |  | 0.06 | 0.5 | 10 | 65 | 0.00013473 | 0.024609 | 0.16961 | 0.10738 | 0.073514 | 2.2147 | 0.3917 | 0 | 0 | 15 | 0.011489 | 15 | 0.011489
Buses | Diesel | BUS RIG | E6 | DPF+SCR | EC |  | -0.06 | 0.5 | 5 | 85 | -0.0026219 | 0.23935 | -1.0751 | 2.2597 | 0.0022982 | -0.010027 | 0.033311 | 0 | 0 | 15 | 5.1897 | 15 | 5.1897
Buses | Diesel | BUS RIG | E6 | DPF+SCR | EC |  | -0.04 | 0.5 | 5 | 85 | -0.0051136 | 0.54122 | -1.4612 | 2.0103 | 0.0029457 | 0.0058701 | 1.6377e-12 | 0 | 0 | 15 | 7.5122 | 15 | 7.5122
Buses | Diesel | BUS RIG | E6 | DPF+SCR | EC |  | -0.02 | 0.5 | 5 | 85 | -0.00097387 | 1.1501 | -2.5641 | 3.6036 | 0.0046807 | 0.019127 | 2.3187e-13 | 0 | 0 | 15 | 10.9765 | 15 | 10.9765
Buses | Diesel | BUS RIG | E6 | DPF+SCR | EC |  | 0 | 0.5 | 5 | 85 | -0.00031388 | -0.014548 | 5.3393 | 4.3299 | -0.00011964 | 0.010218 | 0.2111 | 0 | 0 | 15 | 15.8221 | 15 | 15.8221
Buses | Diesel | BUS RIG | E6 | DPF+SCR | EC |  | 0.02 | 0.5 | 5 | 85 | -0.0012476 | 0.095478 | 5.1516 | 6.4339 | -0.00011705 | 0.011219 | 0.17373 | 0 | 0 | 15 | 21.3251 | 15 | 21.3251
Buses | Diesel | BUS RIG | E6 | DPF+SCR | EC |  | 0.04 | 0.5 | 5 | 85 | 0.0085504 | 0.11961 | 8.5877 | 14.8618 | 0.00037525 | 0.0073766 | 0.28504 | 0 | 0 | 15 | 27.6943 | 15 | 27.6943
Buses | Diesel | BUS RIG | E6 | DPF+SCR | EC |  | 0.06 | 0.5 | 5 | 65 | 0.24597 | 2.8766 | -3.0541 | -11.0377 | 0.0090328 | 0.060475 | -0.18644 | 0 | 0 | 15 | 34.3987 | 15 | 34.3987
Buses | Diesel | BUS RIG | E6 | DPF+SCR | CH4 | Urban Peak |  |  | 10 | 130 | 0 | 0 | 175 | 0 | 0 | 0 | 1000 | 0.97 | 0 | 15 | 0.00525 | 15 | 0.00525
Buses | Diesel | BUS RIG | E6 | DPF+SCR | CH4 | Urban Off Peak |  |  | 10 | 130 | 0 | 0 | 175 | 0 | 0 | 0 | 1000 | 0.97 | 0 | 15 | 0.00525 | 15 | 0.00525
Buses | Diesel | BUS RIG | E6 | DPF+SCR | CH4 | Rural |  |  | 10 | 130 | 0 | 0 | 80 | 0 | 0 | 0 | 1000 | 0.97 | 0 | 15 | 0.0024 | 15 | 0.0024
Buses | Diesel | BUS RIG | E6 | DPF+SCR | CH4 | Highway |  |  | 10 | 130 | 0 | 0 | 70 | 0 | 0 | 0 | 1000 | 0.97 | 0 | 15 | 0.0021 | 15 | 0.0021
Buses | Diesel | BUS RIG | E6 | DPF+SCR | NH3 | Urban Peak |  |  | 10 | 130 | 0 | 0 | 0.009 | 0 | 0 | 0 | 1 | 0 | 0 | 15 | 0.009 | 15 | 0.009
Buses | Diesel | BUS RIG | E6 | DPF+SCR | NH3 | Urban Off Peak |  |  | 10 | 130 | 0 | 0 | 0.009 | 0 | 0 | 0 | 1 | 0 | 0 | 15 | 0.009 | 15 | 0.009
Buses | Diesel | BUS RIG | E6 | DPF+SCR | NH3 | Rural |  |  | 10 | 130 | 0 | 0 | 0.009 | 0 | 0 | 0 | 1 | 0 | 0 | 15 | 0.009 | 15 | 0.009
Buses | Diesel | BUS RIG | E6 | DPF+SCR | NH3 | Highway |  |  | 10 | 130 | 0 | 0 | 0.009 | 0 | 0 | 0 | 1 | 0 | 0 | 15 | 0.009 | 15 | 0.009
Buses | Diesel | BUS RIG | E6 | DPF+SCR | N2O | Urban Peak |  |  | 1 | 130 | 0 | 0 | 0.0415 | 0 | 0 | 0 | 1 | 0 | 0 | 15 | 0.0415 | 15 | 0.0415
Buses | Diesel | BUS RIG | E6 | DPF+SCR | N2O | Urban Off Peak |  |  | 1 | 130 | 0 | 0 | 0.0415 | 0 | 0 | 0 | 1 | 0 | 0 | 15 | 0.0415 | 15 | 0.0415
Buses | Diesel | BUS RIG | E6 | DPF+SCR | N2O | Rural |  |  | 1 | 130 | 0 | 0 | 0 | 0 | 0 | 0 | 1 | 0 | 0 | 15 | 0 | 15 | 0
Buses | Diesel | BUS RIG | E6 | DPF+SCR | N2O | Highway |  |  | 1 | 130 | 0 | 0 | 0 | 0 | 0 | 0 | 1 | 0 | 0 | 15 | 0 | 15 | 0
Buses | Diesel | BUS ART | No cat |  | CO |  | -0.06 | 0.5 | 11 | 86 | 6.4155e-07 | -0.0008665 | 1.5272 | -5.8885 | 0.00047193 | 0.0037651 | 0.040174 | 0 | 0 | 15 | 5.5305 | 15 | 5.5305
Buses | Diesel | BUS ART | No cat |  | CO |  | -0.04 | 0.5 | 11 | 86 | -0.00055819 | 0.055817 | 5.734 | -3.9157 | 0.0014953 | 0.021726 | 0.26659 | 0 | 0 | 15 | 6.6577 | 15 | 6.6577
Buses | Diesel | BUS ART | No cat |  | CO |  | -0.02 | 0.5 | 11 | 86 | -6.5033e-05 | 0.082496 | 4.7131 | -10.7872 | 0.00085642 | 0.027991 | 0.019574 | 0 | 0 | 15 | 8.2526 | 15 | 8.2526
Buses | Diesel | BUS ART | No cat |  | CO |  | 0 | 0.5 | 11 | 86 | 0.00045105 | 0.23079 | 1.622 | -14.2593 | 0.000834 | 0.026758 | -0.1739 | 0 | 0 | 15 | 10.2012 | 15 | 10.2012
Buses | Diesel | BUS ART | No cat |  | CO |  | 0.02 | 0.5 | 11 | 83 | 0.004533 | 0.84246 | 8.4549 | 15.389 | 0.0013311 | 0.12935 | -0.38181 | 0 | 0 | 15 | 12.4538 | 15 | 12.4538
Buses | Diesel | BUS ART | No cat |  | CO |  | 0.04 | 0.5 | 11 | 60 | 0.0093388 | -0.24405 | 5.5671 | 18.446 | 0.0008834 | -0.01598 | 0.33789 | 0 | 0 | 15 | 17.6371 | 15 | 17.6371
Buses | Diesel | BUS ART | No cat |  | CO |  | 0.06 | 0.5 | 10 | 44 | 0.0059599 | -0.32593 | 4.3602 | 16.4546 | 0.00039184 | -0.020776 | 0.30041 | 0 | 0 | 15 | 24.8165 | 15 | 24.8165
Buses | Diesel | BUS ART | No cat |  | NOx |  | -0.06 | 0.5 | 11 | 86 | -0.00080936 | 0.037044 | 3.1639 | 6.0256 | 0.00023658 | 0.018272 | 0.11028 | 0 | 0 | 15 | 9.0019 | 15 | 9.0019
Buses | Diesel | BUS ART | No cat |  | NOx |  | -0.04 | 0.5 | 11 | 86 | -0.00096304 | 0.045567 | 4.2196 | 7.7254 | 0.00012823 | 0.016121 | 0.15223 | 0 | 0 | 15 | 12.2995 | 15 | 12.2995
Buses | Diesel | BUS ART | No cat |  | NOx |  | -0.02 | 0.5 | 11 | 85 | -0.00028593 | 0.00069866 | 2.2662 | -18.8565 | -9.243e-05 | 0.0093576 | -0.066515 | 0 | 0 | 15 | 18.0061 | 15 | 18.0061
Buses | Diesel | BUS ART | No cat |  | NOx |  | 0 | 0.5 | 11 | 86 | 0.00014647 | 0.069517 | 2.4455 | 7.7931 | 3.6453e-05 | 0.0051327 | 0.068139 | 0 | 0 | 15 | 26.3529 | 15 | 26.3529
Buses | Diesel | BUS ART | No cat |  | NOx |  | 0.02 | 0.5 | 11 | 83 | -0.0003255 | 0.07441 | 3.6628 | 5.9308 | -2.0519e-05 | 0.0045844 | 0.075378 | 0 | 0 | 15 | 36.5601 | 15 | 36.5601
Buses | Diesel | BUS ART | No cat |  | NOx |  | 0.04 | 0.5 | 11 | 60 | 0.0055616 | 0.61502 | -2.2985 | -18.4909 | 0.0001975 | 0.014743 | -0.11911 | 0 | 0 | 15 | 47.4195 | 15 | 47.4195
Buses | Diesel | BUS ART | No cat |  | NOx |  | 0.06 | 0.5 | 10 | 44 | 0.0020551 | -0.11245 | 1.3272 | 8.1603 | 4.524e-05 | -0.0026805 | 0.041143 | 0 | 0 | 15 | 58.2093 | 15 | 58.2093
Buses | Diesel | BUS ART | No cat |  | VOC |  | -0.06 | 0.5 | 11 | 86 | 0.0001256 | -0.0095056 | 0.70613 | 4.088 | 0.00026257 | 0.0081257 | 0.15804 | 0 | 0 | 15 | 2.5497 | 15 | 2.5497
Buses | Diesel | BUS ART | No cat |  | VOC |  | -0.04 | 0.5 | 11 | 86 | -2.8956e-05 | 0.020664 | 1.5302 | -3.1281 | 0.0011379 | 0.022323 | -0.002666 | 0 | 0 | 15 | 2.7627 | 15 | 2.7627
Buses | Diesel | BUS ART | No cat |  | VOC |  | -0.02 | 0.5 | 11 | 86 | 0.00042525 | -0.020478 | 1.4577 | 5.4549 | 0.00058475 | 0.0084339 | 0.2651 | 0 | 0 | 15 | 3.0772 | 15 | 3.0772
Buses | Diesel | BUS ART | No cat |  | VOC |  | 0 | 0.5 | 11 | 86 | 0.00030985 | -0.0092133 | 2.0662 | 6.1554 | 0.00034638 | 0.026996 | 0.24294 | 0 | 0 | 15 | 3.3177 | 15 | 3.3177
Buses | Diesel | BUS ART | No cat |  | VOC |  | 0.02 | 0.5 | 11 | 83 | 7.8134e-06 | 0.0035933 | 0.48535 | 2.9976 | 6.8325e-05 | 0.010243 | 0.056742 | 0 | 0 | 15 | 3.2815 | 15 | 3.2815
Buses | Diesel | BUS ART | No cat |  | VOC |  | 0.04 | 0.5 | 11 | 60 | 3.164e-05 | 0.0019476 | 0.51717 | 4.2083 | -1.0593e-05 | 0.013812 | 0.055534 | 0 | 0 | 15 | 3.2039 | 15 | 3.2039
Buses | Diesel | BUS ART | No cat |  | VOC |  | 0.06 | 0.5 | 10 | 44 | 0.00019626 | 0.033904 | 0.3031 | 6.1614 | 0.00042041 | 0.021848 | -0.0072548 | 0 | 0 | 15 | 3.0516 | 15 | 3.0516
Buses | Diesel | BUS ART | No cat |  | PM Exhaust |  | -0.06 | 0.5 | 11 | 86 | 0.00011335 | -0.011874 | 0.78491 | 2.3445 | 0.00066637 | 0.017279 | 0.53415 | 0 | 0 | 15 | 0.83604 | 15 | 0.83604
Buses | Diesel | BUS ART | No cat |  | PM Exhaust |  | -0.04 | 0.5 | 11 | 86 | -2.0459e-05 | 0.0096016 | 1.3717 | -4.5811 | 0.0022298 | 0.040259 | 0.1143 | 0 | 0 | 15 | 0.98842 | 15 | 0.98842
Buses | Diesel | BUS ART | No cat |  | PM Exhaust |  | -0.02 | 0.5 | 11 | 86 | -2.6899e-05 | 0.03805 | 2.0957 | -4.4673 | 0.0027619 | 0.091254 | -0.0053763 | 0 | 0 | 15 | 1.1903 | 15 | 1.1903
Buses | Diesel | BUS ART | No cat |  | PM Exhaust |  | 0 | 0.5 | 11 | 86 | 0.0001627 | 0.088621 | 1.3736 | -6.3823 | 0.0022782 | 0.10873 | -0.55391 | 0 | 0 | 15 | 1.4556 | 15 | 1.4556
Buses | Diesel | BUS ART | No cat |  | PM Exhaust |  | 0.02 | 0.5 | 11 | 83 | 0.00081458 | 0.15149 | 1.6331 | 4.1557 | 0.0018535 | 0.17416 | -0.53938 | 0 | 0 | 15 | 1.7533 | 15 | 1.7533
Buses | Diesel | BUS ART | No cat |  | PM Exhaust |  | 0.04 | 0.5 | 11 | 60 | 0.0055408 | -0.13859 | 1.4688 | 4.2555 | 0.0040409 | -0.09727 | 0.93333 | 0 | 0 | 15 | 2.3999 | 15 | 2.3999
Buses | Diesel | BUS ART | No cat |  | PM Exhaust |  | 0.06 | 0.5 | 10 | 44 | 0.003622 | -0.20872 | 3.6494 | 3.6175 | 0.0015695 | -0.080784 | 1.3487 | 0 | 0 | 15 | 3.2131 | 15 | 3.2131
Buses | Diesel | BUS ART | No cat |  | EC |  | -0.06 | 0.5 | 11 | 86 | 8.6223e-05 | -0.022066 | 1.5776 | 5.7578 | 4.3812e-05 | 0.0045183 | 0.077455 | 0 | 0 | 15 | 10.6383 | 15 | 10.6383
Buses | Diesel | BUS ART | No cat |  | EC |  | -0.04 | 0.5 | 11 | 86 | 4.603e-05 | -0.012793 | 1.0212 | 3.1916 | 8.9552e-06 | 0.0022121 | 0.040657 | 0 | 0 | 15 | 13.8742 | 15 | 13.8742
Buses | Diesel | BUS ART | No cat |  | EC |  | -0.02 | 0.5 | 11 | 86 | -8.6408e-05 | -0.057811 | 5.6344 | -0.71466 | -0.00017577 | 0.01506 | 0.063616 | 0 | 0 | 15 | 18.8032 | 15 | 18.8032
Buses | Diesel | BUS ART | No cat |  | EC |  | 0 | 0.5 | 11 | 86 | 0.0047001 | 0.40657 | 3.7914 | 10.8063 | 0.00071509 | 0.013909 | 0.074758 | 0 | 0 | 15 | 26.2623 | 15 | 26.2623
Buses | Diesel | BUS ART | No cat |  | EC |  | 0.02 | 0.5 | 11 | 83 | 0.011942 | 1.0342 | 12.1084 | 15.8819 | 0.00067712 | 0.044939 | 0.095452 | 0 | 0 | 15 | 34.0249 | 15 | 34.0249
Buses | Diesel | BUS ART | No cat |  | EC |  | 0.04 | 0.5 | 11 | 60 | 0.014231 | 1.8869 | 15.6645 | -6.1743 | 0.00037658 | 0.066778 | -0.0021633 | 0 | 0 | 15 | 43.1259 | 15 | 43.1259
Buses | Diesel | BUS ART | No cat |  | EC |  | 0.06 | 0.5 | 10 | 44 | 0.017438 | -0.43889 | 2.7819 | 14.3164 | 0.00040126 | -0.011311 | 0.099485 | 0 | 0 | 15 | 53.5463 | 15 | 53.5463
Buses | Diesel | BUS ART | No cat |  | CH4 | Urban Peak |  |  | 10 | 130 | 0 | 0 | 175 | 0 | 0 | 0 | 1000 | 0 | 0 | 15 | 0.175 | 15 | 0.175
Buses | Diesel | BUS ART | No cat |  | CH4 | Urban Off Peak |  |  | 10 | 130 | 0 | 0 | 175 | 0 | 0 | 0 | 1000 | 0 | 0 | 15 | 0.175 | 15 | 0.175
Buses | Diesel | BUS ART | No cat |  | CH4 | Rural |  |  | 10 | 130 | 0 | 0 | 80 | 0 | 0 | 0 | 1000 | 0 | 0 | 15 | 0.08 | 15 | 0.08
Buses | Diesel | BUS ART | No cat |  | CH4 | Highway |  |  | 10 | 130 | 0 | 0 | 70 | 0 | 0 | 0 | 1000 | 0 | 0 | 15 | 0.07 | 15 | 0.07
Buses | Diesel | BUS ART | No cat |  | NH3 | Urban Peak |  |  | 10 | 130 | 0 | 0 | 0.0029 | 0 | 0 | 0 | 1 | 0 | 0 | 15 | 0.0029 | 15 | 0.0029
Buses | Diesel | BUS ART | No cat |  | NH3 | Urban Off Peak |  |  | 10 | 130 | 0 | 0 | 0.0029 | 0 | 0 | 0 | 1 | 0 | 0 | 15 | 0.0029 | 15 | 0.0029
Buses | Diesel | BUS ART | No cat |  | NH3 | Rural |  |  | 10 | 130 | 0 | 0 | 0.0029 | 0 | 0 | 0 | 1 | 0 | 0 | 15 | 0.0029 | 15 | 0.0029
Buses | Diesel | BUS ART | No cat |  | NH3 | Highway |  |  | 10 | 130 | 0 | 0 | 0.0029 | 0 | 0 | 0 | 1 | 0 | 0 | 15 | 0.0029 | 15 | 0.0029
Buses | Diesel | BUS ART | No cat |  | N2O | Urban Peak |  |  | 10 | 130 | 0 | 0 | 0.03 | 0 | 0 | 0 | 1 | 0 | 0 | 15 | 0.03 | 15 | 0.03
Buses | Diesel | BUS ART | No cat |  | N2O | Urban Off Peak |  |  | 10 | 130 | 0 | 0 | 0.03 | 0 | 0 | 0 | 1 | 0 | 0 | 15 | 0.03 | 15 | 0.03
Buses | Diesel | BUS ART | No cat |  | N2O | Rural |  |  | 10 | 130 | 0 | 0 | 0 | 0 | 0 | 0 | 1 | 0 | 0 | 15 | 0 | 15 | 0
Buses | Diesel | BUS ART | No cat |  | N2O | Highway |  |  | 10 | 130 | 0 | 0 | 0 | 0 | 0 | 0 | 1 | 0 | 0 | 15 | 0 | 15 | 0
Buses | Diesel | BUS ART | E1 |  | CO |  | -0.06 | 0.5 | 11 | 86 | -9.2791e-05 | 0.0075966 | 2.6033 | 0.38597 | 0.0023472 | -0.0059348 | 0.7109 | 0 | 0 | 15 | 2.3671 | 15 | 2.3671
Buses | Diesel | BUS ART | E1 |  | CO |  | -0.04 | 0.5 | 11 | 86 | -0.00028914 | 0.030154 | 4.1838 | -1.5106 | 0.0023055 | 0.020086 | 0.69496 | 0 | 0 | 15 | 2.9508 | 15 | 2.9508
Buses | Diesel | BUS ART | E1 |  | CO |  | -0.02 | 0.5 | 11 | 86 | 0.00031895 | 0.043404 | 3.0914 | -1.8851 | 0.001342 | 0.027447 | 0.27778 | 0 | 0 | 15 | 3.7205 | 15 | 3.7205
Buses | Diesel | BUS ART | E1 |  | CO |  | 0 | 0.5 | 11 | 86 | 0.0007308 | 0.016172 | -0.77829 | 7.3986 | 0.0006918 | -0.018796 | 0.15181 | 0 | 0 | 15 | 4.7778 | 15 | 4.7778
Buses | Diesel | BUS ART | E1 |  | CO |  | 0.02 | 0.5 | 11 | 84 | 0.00038188 | 0.11826 | 0.82585 | -11.4159 | 0.00051169 | 0.029405 | -0.22843 | 0 | 0 | 15 | 5.8719 | 15 | 5.8719
Buses | Diesel | BUS ART | E1 |  | CO |  | 0.04 | 0.5 | 11 | 61 | 0.0017444 | 0.054387 | 5.0115 | -1.3831 | 0.0011252 | 0.0099253 | 0.34248 | 0 | 0 | 15 | 8.2301 | 15 | 8.2301
Buses | Diesel | BUS ART | E1 |  | CO |  | 0.06 | 0.5 | 10 | 44 | 0.0058887 | -0.44738 | 9.9472 | 8.5996 | 0.00080287 | -0.045132 | 0.90986 | 0 | 0 | 15 | 12.4167 | 15 | 12.4167
Buses | Diesel | BUS ART | E1 |  | NOx |  | -0.06 | 0.5 | 11 | 86 | -0.00059818 | 0.030983 | 2.5993 | 3.1918 | 0.00036336 | 0.022198 | 0.087862 | 0 | 0 | 15 | 6.2521 | 15 | 6.2521
Buses | Diesel | BUS ART | E1 |  | NOx |  | -0.04 | 0.5 | 11 | 86 | -0.00057701 | 0.030994 | 2.6156 | 4.3364 | 0.00016891 | 0.015977 | 0.11837 | 0 | 0 | 15 | 8.1806 | 15 | 8.1806
Buses | Diesel | BUS ART | E1 |  | NOx |  | -0.02 | 0.5 | 11 | 85 | -0.00038722 | -0.010167 | 4.1086 | -33.784 | -0.00024822 | 0.024961 | -0.17942 | 0 | 0 | 15 | 11.618 | 15 | 11.618
Buses | Diesel | BUS ART | E1 |  | NOx |  | 0 | 0.5 | 11 | 86 | 0.00019553 | 0.10981 | 4.6607 | 19.2668 | 9.2223e-05 | 0.014465 | 0.22406 | 0 | 0 | 15 | 16.5367 | 15 | 16.5367
Buses | Diesel | BUS ART | E1 |  | NOx |  | 0.02 | 0.5 | 11 | 84 | 0.00068484 | 0.12403 | 2.3025 | 5.7068 | 6.3726e-05 | 0.0081997 | 0.068678 | 0 | 0 | 15 | 22.8024 | 15 | 22.8024
Buses | Diesel | BUS ART | E1 |  | NOx |  | 0.04 | 0.5 | 11 | 61 | -0.00010416 | 0.011441 | 1.5639 | 5.5246 | -6.1709e-06 | 0.00090824 | 0.057389 | 0 | 0 | 15 | 29.8798 | 15 | 29.8798
Buses | Diesel | BUS ART | E1 |  | NOx |  | 0.06 | 0.5 | 10 | 44 | 0.0122 | -0.21562 | 0.27225 | 8.5719 | 0.00045167 | -0.010304 | 0.06262 | 0 | 0 | 15 | 36.6088 | 15 | 36.6088
Buses | Diesel | BUS ART | E1 |  | VOC |  | -0.06 | 0.5 | 11 | 86 | 7.2602e-05 | -0.015637 | 2.8383 | -2.8717 | 0.0014035 | 0.16091 | 0.025435 | 0 | 0 | 15 | 0.88157 | 15 | 0.88157
Buses | Diesel | BUS ART | E1 |  | VOC |  | -0.04 | 0.5 | 11 | 86 | -3.6796e-05 | 0.022534 | 2.1429 | -6.1584 | 0.0037763 | 0.081594 | 0.0082485 | 0 | 0 | 15 | 0.99051 | 15 | 0.99051
Buses | Diesel | BUS ART | E1 |  | VOC |  | -0.02 | 0.5 | 11 | 86 | 0.00057427 | 0.023407 | 2.5037 | -1.654 | 0.0054793 | 0.038747 | 0.72274 | 0 | 0 | 15 | 1.1328 | 15 | 1.1328
Buses | Diesel | BUS ART | E1 |  | VOC |  | 0 | 0.5 | 11 | 86 | 0.00012395 | -0.0021391 | 0.83635 | 2.5178 | 0.00027199 | 0.025324 | 0.34017 | 0 | 0 | 15 | 1.28 | 15 | 1.28
Buses | Diesel | BUS ART | E1 |  | VOC |  | 0.02 | 0.5 | 11 | 84 | 7.4463e-06 | 0.0075763 | 0.99919 | 5.6216 | -0.00014042 | 0.049109 | 0.39852 | 0 | 0 | 15 | 1.3495 | 15 | 1.3495
Buses | Diesel | BUS ART | E1 |  | VOC |  | 0.04 | 0.5 | 11 | 61 | 0.00021111 | 0.0093129 | 0.37143 | 4.6816 | 7.4481e-05 | 0.025098 | 0.22145 | 0 | 0 | 15 | 1.4165 | 15 | 1.4165
Buses | Diesel | BUS ART | E1 |  | VOC |  | 0.06 | 0.5 | 10 | 44 | 0.0014579 | 0.041078 | 3.6103 | 8.0066 | -0.0020859 | 0.24697 | 0.19021 | 0 | 0 | 15 | 1.4854 | 15 | 1.4854
Buses | Diesel | BUS ART | E1 |  | PM Exhaust |  | -0.06 | 0.5 | 11 | 86 | -1.103e-14 | 2.7773e-12 | 2.1546 | 1.7864e-09 | 0.0031624 | 0.20895 | 0.38142 | 0 | 0 | 15 | 0.50968 | 15 | 0.50968
Buses | Diesel | BUS ART | E1 |  | PM Exhaust |  | -0.04 | 0.5 | 11 | 86 | -2.6081e-15 | 7.4913e-13 | 3.0636 | 2.0487e-10 | 0.0027877 | 0.27075 | 0.76106 | 0 | 0 | 15 | 0.56218 | 15 | 0.56218
Buses | Diesel | BUS ART | E1 |  | PM Exhaust |  | -0.02 | 0.5 | 11 | 86 | 7.2519e-06 | 0.057501 | 2.5778 | -2.2057 | 0.0047711 | 0.2466 | 0.40779 | 0 | 0 | 15 | 0.63604 | 15 | 0.63604
Buses | Diesel | BUS ART | E1 |  | PM Exhaust |  | 0 | 0.5 | 11 | 86 | 0.00046563 | 0.0029833 | -0.32279 | 4.2546 | 0.0024112 | -0.070351 | 0.66743 | 0 | 0 | 15 | 0.71351 | 15 | 0.71351
Buses | Diesel | BUS ART | E1 |  | PM Exhaust |  | 0.02 | 0.5 | 11 | 84 | 0.00070678 | 0.11653 | -0.19597 | -4.7263 | 0.0026983 | 0.18431 | -1.6091 | 0 | 0 | 15 | 0.79193 | 15 | 0.79193
Buses | Diesel | BUS ART | E1 |  | PM Exhaust |  | 0.04 | 0.5 | 11 | 61 | 0.0035152 | -0.07527 | 1.3228 | 4.8621 | 0.0045659 | -0.09144 | 1.6651 | 0 | 0 | 15 | 0.99091 | 15 | 0.99091
Buses | Diesel | BUS ART | E1 |  | PM Exhaust |  | 0.06 | 0.5 | 10 | 44 | 0.0022898 | -0.20009 | 5.8846 | -2.609 | 0.00088719 | -0.087108 | 3.5429 | 0 | 0 | 15 | 1.3237 | 15 | 1.3237
Buses | Diesel | BUS ART | E1 |  | EC |  | -0.06 | 0.5 | 11 | 86 | 0.00039097 | -0.10036 | 7.2114 | 22.4575 | 0.00021861 | 0.023987 | 0.45088 | 0 | 0 | 15 | 8.4793 | 15 | 8.4793
Buses | Diesel | BUS ART | E1 |  | EC |  | -0.04 | 0.5 | 11 | 86 | 0.00010474 | -0.028715 | 2.2503 | 5.4437 | 2.3416e-05 | 0.0051567 | 0.11353 | 0 | 0 | 15 | 11.2466 | 15 | 11.2466
Buses | Diesel | BUS ART | E1 |  | EC |  | -0.02 | 0.5 | 11 | 86 | -0.00012656 | -0.040434 | 4.426 | 0.54329 | -0.00015667 | 0.013328 | 0.081461 | 0 | 0 | 15 | 15.5497 | 15 | 15.5497
Buses | Diesel | BUS ART | E1 |  | EC |  | 0 | 0.5 | 11 | 86 | 0.0075024 | 0.70812 | 0.50686 | -15.0427 | 0.0013197 | 0.023467 | -0.11529 | 0 | 0 | 15 | 22.1379 | 15 | 22.1379
Buses | Diesel | BUS ART | E1 |  | EC |  | 0.02 | 0.5 | 11 | 84 | 0.013736 | 0.25328 | 1.2548 | 9.0515 | 0.00083183 | 0.0033685 | 0.055858 | 0 | 0 | 15 | 29.8012 | 15 | 29.8012
Buses | Diesel | BUS ART | E1 |  | EC |  | 0.04 | 0.5 | 11 | 61 | 0.007603 | -0.27897 | 2.3381 | 18.9452 | 0.00026734 | -0.011015 | 0.13416 | 0 | 0 | 15 | 38.7531 | 15 | 38.7531
Buses | Diesel | BUS ART | E1 |  | EC |  | 0.06 | 0.5 | 10 | 44 | 0.025211 | -0.65427 | 8.911 | 24.2444 | 0.00063287 | -0.017012 | 0.24512 | 0 | 0 | 15 | 48.2562 | 15 | 48.2562
Buses | Diesel | BUS ART | E1 |  | CH4 | Urban Peak |  |  | 10 | 130 | 0 | 0 | 175 | 0 | 0 | 0 | 1000 | 0 | 0 | 15 | 0.175 | 15 | 0.175
Buses | Diesel | BUS ART | E1 |  | CH4 | Urban Off Peak |  |  | 10 | 130 | 0 | 0 | 175 | 0 | 0 | 0 | 1000 | 0 | 0 | 15 | 0.175 | 15 | 0.175
Buses | Diesel | BUS ART | E1 |  | CH4 | Rural |  |  | 10 | 130 | 0 | 0 | 80 | 0 | 0 | 0 | 1000 | 0 | 0 | 15 | 0.08 | 15 | 0.08
Buses | Diesel | BUS ART | E1 |  | CH4 | Highway |  |  | 10 | 130 | 0 | 0 | 70 | 0 | 0 | 0 | 1000 | 0 | 0 | 15 | 0.07 | 15 | 0.07
Buses | Diesel | BUS ART | E1 |  | NH3 | Urban Peak |  |  | 10 | 130 | 0 | 0 | 0.0029 | 0 | 0 | 0 | 1 | 0 | 0 | 15 | 0.0029 | 15 | 0.0029
Buses | Diesel | BUS ART | E1 |  | NH3 | Urban Off Peak |  |  | 10 | 130 | 0 | 0 | 0.0029 | 0 | 0 | 0 | 1 | 0 | 0 | 15 | 0.0029 | 15 | 0.0029
Buses | Diesel | BUS ART | E1 |  | NH3 | Rural |  |  | 10 | 130 | 0 | 0 | 0.0029 | 0 | 0 | 0 | 1 | 0 | 0 | 15 | 0.0029 | 15 | 0.0029
Buses | Diesel | BUS ART | E1 |  | NH3 | Highway |  |  | 10 | 130 | 0 | 0 | 0.0029 | 0 | 0 | 0 | 1 | 0 | 0 | 15 | 0.0029 | 15 | 0.0029
Buses | Diesel | BUS ART | E1 |  | N2O | Urban Peak |  |  | 10 | 130 | 0 | 0 | 0.012 | 0 | 0 | 0 | 1 | 0 | 0 | 15 | 0.012 | 15 | 0.012
Buses | Diesel | BUS ART | E1 |  | N2O | Urban Off Peak |  |  | 10 | 130 | 0 | 0 | 0.012 | 0 | 0 | 0 | 1 | 0 | 0 | 15 | 0.012 | 15 | 0.012
Buses | Diesel | BUS ART | E1 |  | N2O | Rural |  |  | 10 | 130 | 0 | 0 | 0 | 0 | 0 | 0 | 1 | 0 | 0 | 15 | 0 | 15 | 0
Buses | Diesel | BUS ART | E1 |  | N2O | Highway |  |  | 10 | 130 | 0 | 0 | 0 | 0 | 0 | 0 | 1 | 0 | 0 | 15 | 0 | 15 | 0
Buses | Diesel | BUS ART | E2 |  | CO |  | -0.06 | 0.5 | 11 | 86 | -7.7087e-17 | 1.2824e-14 | 3.9961 | 3.7248e-12 | 0.0042513 | -0.038394 | 1.6662 | 0 | 0 | 15 | 1.9523 | 15 | 1.9523
Buses | Diesel | BUS ART | E2 |  | CO |  | -0.04 | 0.5 | 11 | 86 | -1.4973e-05 | 0.00096968 | 2.6571 | -13.094 | 0.0013784 | 0.0090895 | 0.24504 | 0 | 0 | 15 | 2.5963 | 15 | 2.5963
Buses | Diesel | BUS ART | E2 |  | CO |  | -0.02 | 0.5 | 11 | 86 | 0.00018017 | 0.043281 | -1.2637 | 13.589 | 0.0011677 | -0.034557 | 0.35264 | 0 | 0 | 15 | 3.4221 | 15 | 3.4221
Buses | Diesel | BUS ART | E2 |  | CO |  | 0 | 0.5 | 11 | 86 | 0.0036646 | -0.033681 | 4.5679 | 3.6054 | 0.003011 | -0.025145 | 0.78985 | 0 | 0 | 15 | 4.7035 | 15 | 4.7035
Buses | Diesel | BUS ART | E2 |  | CO |  | 0.02 | 0.5 | 11 | 86 | 0.00046627 | -0.01312 | 2.7939 | 2.1875 | 0.00026205 | 0.015657 | 0.14821 | 0 | 0 | 15 | 6.4429 | 15 | 6.4429
Buses | Diesel | BUS ART | E2 |  | CO |  | 0.04 | 0.5 | 11 | 60 | 0.00017704 | 0.026894 | -1.1777 | 14.2016 | 0.00032463 | -0.011892 | 0.12946 | 0 | 0 | 15 | 8.8025 | 15 | 8.8025
Buses | Diesel | BUS ART | E2 |  | CO |  | 0.06 | 0.5 | 10 | 48 | 0.0030307 | -0.23134 | 4.5487 | 12.3168 | 0.00050553 | -0.028156 | 0.49354 | 0 | 0 | 15 | 13.9592 | 15 | 13.9592
Buses | Diesel | BUS ART | E2 |  | NOx |  | -0.06 | 0.5 | 11 | 86 | -0.00072131 | 0.041299 | 2.9562 | 4.1924 | 0.00041099 | 0.023414 | 0.089806 | 0 | 0 | 15 | 6.9221 | 15 | 6.9221
Buses | Diesel | BUS ART | E2 |  | NOx |  | -0.04 | 0.5 | 11 | 86 | -0.00061597 | 0.032913 | 2.9718 | 5.4564 | 0.00017187 | 0.016595 | 0.12257 | 0 | 0 | 15 | 8.9979 | 15 | 8.9979
Buses | Diesel | BUS ART | E2 |  | NOx |  | -0.02 | 0.5 | 11 | 85 | -0.00012367 | -0.0082059 | 1.7889 | -14.5941 | -9.5527e-05 | 0.0095203 | -0.069114 | 0 | 0 | 15 | 12.7421 | 15 | 12.7421
Buses | Diesel | BUS ART | E2 |  | NOx |  | 0 | 0.5 | 11 | 86 | -5.5085e-05 | 0.025413 | 4.2129 | 33.309 | -6.8476e-06 | 0.0071776 | 0.27478 | 0 | 0 | 15 | 17.8586 | 15 | 17.8586
Buses | Diesel | BUS ART | E2 |  | NOx |  | 0.02 | 0.5 | 11 | 86 | 0.0006771 | 0.098641 | 1.8635 | 5.0993 | 6.1034e-05 | 0.006549 | 0.046674 | 0 | 0 | 15 | 24.1764 | 15 | 24.1764
Buses | Diesel | BUS ART | E2 |  | NOx |  | 0.04 | 0.5 | 11 | 60 | -0.00025351 | 0.069039 | 2.8788 | 4.6086 | -2.3552e-05 | 0.005045 | 0.06444 | 0 | 0 | 15 | 30.891 | 15 | 30.891
Buses | Diesel | BUS ART | E2 |  | NOx |  | 0.06 | 0.5 | 10 | 48 | 0.0014386 | -0.062457 | 0.50549 | 5.2805 | 5.3483e-05 | -0.0026307 | 0.034024 | 0 | 0 | 15 | 37.0386 | 15 | 37.0386
Buses | Diesel | BUS ART | E2 |  | VOC |  | -0.06 | 0.5 | 11 | 86 | -2.8666e-05 | 0.020709 | 1.6534 | -4.5324 | 0.0043388 | 0.10677 | 0.0082742 | 0 | 0 | 15 | 0.64012 | 15 | 0.64012
Buses | Diesel | BUS ART | E2 |  | VOC |  | -0.04 | 0.5 | 11 | 86 | -2.7407e-05 | 0.023098 | 1.6304 | -4.2422 | 0.0038496 | 0.10354 | -0.0073673 | 0 | 0 | 15 | 0.69985 | 15 | 0.69985
Buses | Diesel | BUS ART | E2 |  | VOC |  | -0.02 | 0.5 | 11 | 86 | -1.2192e-05 | 0.056654 | 2.5458 | -3.4386 | 0.0051345 | 0.20076 | -0.10899 | 0 | 0 | 15 | 0.77967 | 15 | 0.77967
Buses | Diesel | BUS ART | E2 |  | VOC |  | 0 | 0.5 | 11 | 86 | -1.0613e-05 | 0.00056497 | 0.44936 | 2.783 | -0.00015196 | 0.03251 | 0.28104 | 0 | 0 | 15 | 0.87268 | 15 | 0.87268
Buses | Diesel | BUS ART | E2 |  | VOC |  | 0.02 | 0.5 | 11 | 86 | 4.7002e-06 | 0.0045553 | 0.64655 | 3.7835 | -0.00012803 | 0.046668 | 0.37606 | 0 | 0 | 15 | 0.92446 | 15 | 0.92446
Buses | Diesel | BUS ART | E2 |  | VOC |  | 0.04 | 0.5 | 11 | 60 | 0.00078101 | 0.23523 | 1.5486 | -3.3716 | 0.0073059 | 0.30023 | -1.0526 | 0 | 0 | 15 | 0.98693 | 15 | 0.98693
Buses | Diesel | BUS ART | E2 |  | VOC |  | 0.06 | 0.5 | 10 | 48 | 0.00033252 | 0.034291 | 2.5564 | 0.22237 | -0.0012236 | 0.2232 | -0.0015174 | 0 | 0 | 15 | 1.029 | 15 | 1.029
Buses | Diesel | BUS ART | E2 |  | PM Exhaust |  | -0.06 | 0.5 | 11 | 86 | -0.00011659 | 0.034208 | -0.50489 | 4.2124 | 0.0099538 | -0.18057 | 1.9161 | 0 | 0 | 15 | 0.1816 | 15 | 0.1816
Buses | Diesel | BUS ART | E2 |  | PM Exhaust |  | -0.04 | 0.5 | 11 | 86 | -0.00042915 | 0.075309 | -0.98761 | 3.302 | 0.011279 | -0.078758 | -0.1435 | 0 | 0 | 15 | 0.21898 | 15 | 0.21898
Buses | Diesel | BUS ART | E2 |  | PM Exhaust |  | -0.02 | 0.5 | 11 | 86 | -4.4361e-05 | -0.00014484 | 0.39221 | -3.1214 | -0.0010563 | 0.10234 | -0.67595 | 0 | 0 | 15 | 0.27671 | 15 | 0.27671
Buses | Diesel | BUS ART | E2 |  | PM Exhaust |  | 0 | 0.5 | 11 | 86 | 1.7796e-06 | 0.010428 | 0.85893 | 3.4467 | -0.00045516 | 0.14319 | 1.4532 | 0 | 0 | 15 | 0.356 | 15 | 0.356
Buses | Diesel | BUS ART | E2 |  | PM Exhaust |  | 0.02 | 0.5 | 11 | 86 | 0.00066144 | 0.00425 | -0.31189 | 3.6993 | 0.0042584 | -0.10381 | 0.90347 | 0 | 0 | 15 | 0.48393 | 15 | 0.48393
Buses | Diesel | BUS ART | E2 |  | PM Exhaust |  | 0.04 | 0.5 | 11 | 60 | -0.00013343 | 0.078149 | 2.1381 | 3.0875 | 0.0022967 | 0.22676 | 1.7875 | 0 | 0 | 15 | 0.61099 | 15 | 0.61099
Buses | Diesel | BUS ART | E2 |  | PM Exhaust |  | 0.06 | 0.5 | 10 | 48 | 0.00086343 | -0.081247 | 2.2272 | -1.4335 | 0.0004162 | -0.042241 | 1.8797 | 0 | 0 | 15 | 0.82644 | 15 | 0.82644
Buses | Diesel | BUS ART | E2 |  | EC |  | -0.06 | 0.5 | 11 | 86 | 0.00037878 | -0.097914 | 7.103 | 19.4036 | 0.0002039 | 0.024012 | 0.48704 | 0 | 0 | 15 | 7.8526 | 15 | 7.8526
Buses | Diesel | BUS ART | E2 |  | EC |  | -0.04 | 0.5 | 11 | 86 | 0.00010255 | -0.02819 | 2.2154 | 4.536 | 2.2297e-05 | 0.0049552 | 0.12194 | 0 | 0 | 15 | 10.5223 | 15 | 10.5223
Buses | Diesel | BUS ART | E2 |  | EC |  | -0.02 | 0.5 | 11 | 86 | -0.00015389 | -0.036468 | 4.3071 | 0.54947 | -0.00015589 | 0.01322 | 0.09193 | 0 | 0 | 15 | 14.7444 | 15 | 14.7444
Buses | Diesel | BUS ART | E2 |  | EC |  | 0 | 0.5 | 11 | 86 | -0.0010305 | 0.075556 | 1.7377 | -21.2554 | -0.00012035 | 0.011947 | -0.095396 | 0 | 0 | 15 | 21.5459 | 15 | 21.5459
Buses | Diesel | BUS ART | E2 |  | EC |  | 0.02 | 0.5 | 11 | 86 | -0.00053601 | 0.20386 | 9.5977 | 16.3806 | -5.4953e-05 | 0.01567 | 0.24676 | 0 | 0 | 15 | 29.0279 | 15 | 29.0279
Buses | Diesel | BUS ART | E2 |  | EC |  | 0.04 | 0.5 | 11 | 60 | -0.014708 | 0.74616 | 12.4813 | -11.6622 | -0.00057026 | 0.034563 | 0.12682 | 0 | 0 | 15 | 37.8888 | 15 | 37.8888
Buses | Diesel | BUS ART | E2 |  | EC |  | 0.06 | 0.5 | 10 | 48 | 0.030229 | -0.34863 | 4.1531 | 16.8113 | 0.0008531 | -0.013535 | 0.15477 | 0 | 0 | 15 | 47.6446 | 15 | 47.6446
Buses | Diesel | BUS ART | E2 |  | CH4 | Urban Peak |  |  | 10 | 130 | 0 | 0 | 175 | 0 | 0 | 0 | 1000 | 0.35 | 0 | 15 | 0.11375 | 15 | 0.11375
Buses | Diesel | BUS ART | E2 |  | CH4 | Urban Off Peak |  |  | 10 | 130 | 0 | 0 | 175 | 0 | 0 | 0 | 1000 | 0.35 | 0 | 15 | 0.11375 | 15 | 0.11375
Buses | Diesel | BUS ART | E2 |  | CH4 | Rural |  |  | 10 | 130 | 0 | 0 | 80 | 0 | 0 | 0 | 1000 | 0.35 | 0 | 15 | 0.052 | 15 | 0.052
Buses | Diesel | BUS ART | E2 |  | CH4 | Highway |  |  | 10 | 130 | 0 | 0 | 70 | 0 | 0 | 0 | 1000 | 0.35 | 0 | 15 | 0.0455 | 15 | 0.0455
Buses | Diesel | BUS ART | E2 |  | NH3 | Urban Peak |  |  | 10 | 130 | 0 | 0 | 0.0029 | 0 | 0 | 0 | 1 | 0 | 0 | 15 | 0.0029 | 15 | 0.0029
Buses | Diesel | BUS ART | E2 |  | NH3 | Urban Off Peak |  |  | 10 | 130 | 0 | 0 | 0.0029 | 0 | 0 | 0 | 1 | 0 | 0 | 15 | 0.0029 | 15 | 0.0029
Buses | Diesel | BUS ART | E2 |  | NH3 | Rural |  |  | 10 | 130 | 0 | 0 | 0.0029 | 0 | 0 | 0 | 1 | 0 | 0 | 15 | 0.0029 | 15 | 0.0029
Buses | Diesel | BUS ART | E2 |  | NH3 | Highway |  |  | 10 | 130 | 0 | 0 | 0.0029 | 0 | 0 | 0 | 1 | 0 | 0 | 15 | 0.0029 | 15 | 0.0029
Buses | Diesel | BUS ART | E2 |  | N2O | Urban Peak |  |  | 10 | 130 | 0 | 0 | 0.012 | 0 | 0 | 0 | 1 | 0 | 0 | 15 | 0.012 | 15 | 0.012
Buses | Diesel | BUS ART | E2 |  | N2O | Urban Off Peak |  |  | 10 | 130 | 0 | 0 | 0.012 | 0 | 0 | 0 | 1 | 0 | 0 | 15 | 0.012 | 15 | 0.012
Buses | Diesel | BUS ART | E2 |  | N2O | Rural |  |  | 10 | 130 | 0 | 0 | 0 | 0 | 0 | 0 | 1 | 0 | 0 | 15 | 0 | 15 | 0
Buses | Diesel | BUS ART | E2 |  | N2O | Highway |  |  | 10 | 130 | 0 | 0 | 0 | 0 | 0 | 0 | 1 | 0 | 0 | 15 | 0 | 15 | 0
Buses | Diesel | BUS ART | E3 |  | CO |  | -0.06 | 0.5 | 11 | 86 | 0.00028363 | -0.003036 | 3.0446 | 1.9164 | 0.0027042 | -0.02413 | 1.0222 | 0 | 0 | 15 | 2.5148 | 15 | 2.5148
Buses | Diesel | BUS ART | E3 |  | CO |  | -0.04 | 0.5 | 11 | 86 | -3.738e-05 | 0.012148 | 2.4778 | -10.9602 | 0.0010743 | 0.014277 | 0.15956 | 0 | 0 | 15 | 3.1212 | 15 | 3.1212
Buses | Diesel | BUS ART | E3 |  | CO |  | -0.02 | 0.5 | 11 | 86 | 0.0002044 | -0.0055327 | 0.056642 | 5.2409 | 0.00023961 | -0.0091309 | 0.17681 | 0 | 0 | 15 | 3.9358 | 15 | 3.9358
Buses | Diesel | BUS ART | E3 |  | CO |  | 0 | 0.5 | 11 | 86 | 0.00019783 | -0.0020977 | -0.14936 | 4.6644 | 0.00017877 | -0.0074184 | 0.1073 | 0 | 0 | 15 | 4.8189 | 15 | 4.8189
Buses | Diesel | BUS ART | E3 |  | CO |  | 0.02 | 0.5 | 11 | 86 | 0.0015454 | 0.019475 | 3.6374 | -0.64164 | 0.0014587 | 0.0027811 | 0.32108 | 0 | 0 | 15 | 6.1278 | 15 | 6.1278
Buses | Diesel | BUS ART | E3 |  | CO |  | 0.04 | 0.5 | 11 | 66 | -0.00092193 | 0.08117 | 4.5385 | 5.6658 | 0.00043538 | 0.030782 | 0.17106 | 0 | 0 | 15 | 8.11 | 15 | 8.11
Buses | Diesel | BUS ART | E3 |  | CO |  | 0.06 | 0.5 | 11 | 49 | 0.10578 | -8.0112 | 156.4949 | 22.1287 | 0.013299 | -0.80408 | 13.8155 | 0 | 0 | 15 | 12.9782 | 15 | 12.9782
Buses | Diesel | BUS ART | E3 |  | NOx |  | -0.06 | 0.5 | 11 | 86 | 6.7258e-05 | -0.019874 | 1.2259 | 3.6861 | -3.9465e-05 | 0.0085597 | 0.042665 | 0 | 0 | 15 | 7.3291 | 15 | 7.3291
Buses | Diesel | BUS ART | E3 |  | NOx |  | -0.04 | 0.5 | 11 | 86 | -0.00072467 | 0.038396 | 3.491 | 6.1355 | 0.00030767 | 0.02039 | 0.087681 | 0 | 0 | 15 | 9.3202 | 15 | 9.3202
Buses | Diesel | BUS ART | E3 |  | NOx |  | -0.02 | 0.5 | 11 | 86 | -0.00082317 | 0.098602 | 6.1841 | 11.1744 | 0.00040134 | 0.028378 | 0.13904 | 0 | 0 | 15 | 12.5539 | 15 | 12.5539
Buses | Diesel | BUS ART | E3 |  | NOx |  | 0 | 0.5 | 11 | 86 | 0.00076341 | 0.30744 | 4.6682 | -15.9637 | 0.00051513 | 0.033007 | -0.12374 | 0 | 0 | 15 | 17.213 | 15 | 17.213
Buses | Diesel | BUS ART | E3 |  | NOx |  | 0.02 | 0.5 | 11 | 86 | 0.004673 | 1.0565 | 7.5489 | 46.7103 | 0.00080218 | 0.074873 | -0.077129 | 0 | 0 | 15 | 22.4726 | 15 | 22.4726
Buses | Diesel | BUS ART | E3 |  | NOx |  | 0.04 | 0.5 | 11 | 66 | 4.2648e-05 | 0.06487 | 0.70811 | 5.837 | 4.2256e-06 | 0.0041958 | 0.0092448 | 0 | 0 | 15 | 28.4401 | 15 | 28.4401
Buses | Diesel | BUS ART | E3 |  | NOx |  | 0.06 | 0.5 | 11 | 49 | 0.0023612 | 0.34059 | 1.5078 | -6.0975 | 0.00018916 | 0.013177 | -0.04225 | 0 | 0 | 15 | 34.0518 | 15 | 34.0518
Buses | Diesel | BUS ART | E3 |  | VOC |  | -0.06 | 0.5 | 11 | 86 | -2.6087e-05 | 0.017268 | 1.5046 | -4.2786 | 0.0043968 | 0.10353 | 0.059581 | 0 | 0 | 15 | 0.56595 | 15 | 0.56595
Buses | Diesel | BUS ART | E3 |  | VOC |  | -0.04 | 0.5 | 11 | 86 | -2.8847e-05 | 0.025414 | 1.7439 | -4.4731 | 0.0044996 | 0.12478 | 0.013643 | 0 | 0 | 15 | 0.62823 | 15 | 0.62823
Buses | Diesel | BUS ART | E3 |  | VOC |  | -0.02 | 0.5 | 11 | 86 | 0.00025844 | -0.011001 | 1.0594 | 1.956 | 0.0013615 | 0.0319 | 0.71327 | 0 | 0 | 15 | 0.72289 | 15 | 0.72289
Buses | Diesel | BUS ART | E3 |  | VOC |  | 0 | 0.5 | 11 | 86 | 0.00044659 | -0.013207 | 1.7069 | 2.127 | 0.0016376 | 0.047588 | 1.1018 | 0 | 0 | 15 | 0.80174 | 15 | 0.80174
Buses | Diesel | BUS ART | E3 |  | VOC |  | 0.02 | 0.5 | 11 | 86 | 0.00037069 | -0.00087286 | 1.5847 | 4.5545 | 0.0011403 | 0.073556 | 0.99511 | 0 | 0 | 15 | 0.83171 | 15 | 0.83171
Buses | Diesel | BUS ART | E3 |  | VOC |  | 0.04 | 0.5 | 11 | 66 | 0.0002505 | 0.073042 | 0.56343 | -3.8103 | 0.0025878 | 0.12112 | -0.71428 | 0 | 0 | 15 | 0.86742 | 15 | 0.86742
Buses | Diesel | BUS ART | E3 |  | VOC |  | 0.06 | 0.5 | 11 | 49 | 0.00019931 | 0.014904 | 1.2513 | -14.5347 | -0.00067651 | 0.14906 | -1.4569 | 0 | 0 | 15 | 0.87854 | 15 | 0.87854
Buses | Diesel | BUS ART | E3 |  | PM Exhaust |  | -0.06 | 0.5 | 11 | 86 | -1.9577e-05 | 0.065816 | 2.6602 | -5.5503 | 0.015177 | 0.55444 | 1.2336 | 0 | 0 | 15 | 0.25245 | 15 | 0.25245
Buses | Diesel | BUS ART | E3 |  | PM Exhaust |  | -0.04 | 0.5 | 11 | 86 | 0.00012514 | 0.0081912 | -0.1883 | 4.1164 | 0.004442 | -0.1249 | 1.741 | 0 | 0 | 15 | 0.27356 | 15 | 0.27356
Buses | Diesel | BUS ART | E3 |  | PM Exhaust |  | -0.02 | 0.5 | 11 | 86 | 0.00027681 | -0.0095845 | 0.29781 | 4.1474 | 0.0031133 | -0.10178 | 2.4479 | 0 | 0 | 15 | 0.30391 | 15 | 0.30391
Buses | Diesel | BUS ART | E3 |  | PM Exhaust |  | 0 | 0.5 | 11 | 86 | 0.00050105 | -0.013665 | 0.17636 | 5.4632 | 0.0042292 | -0.15418 | 2.7386 | 0 | 0 | 15 | 0.32546 | 15 | 0.32546
Buses | Diesel | BUS ART | E3 |  | PM Exhaust |  | 0.02 | 0.5 | 11 | 86 | -2.3951e-05 | 0.0051635 | 0.4908 | 1.6912 | -0.00030964 | 0.071199 | 0.84623 | 0 | 0 | 15 | 0.36628 | 15 | 0.36628
Buses | Diesel | BUS ART | E3 |  | PM Exhaust |  | 0.04 | 0.5 | 11 | 66 | -3.2787e-05 | -0.0033152 | 0.40725 | 2.9934 | -0.00033288 | 0.0098156 | 1.202 | 0 | 0 | 15 | 0.43137 | 15 | 0.43137
Buses | Diesel | BUS ART | E3 |  | PM Exhaust |  | 0.06 | 0.5 | 11 | 49 | 0.00056301 | -0.052574 | 1.4774 | -2.0546 | 0.00050792 | -0.049853 | 1.8527 | 0 | 0 | 15 | 0.55651 | 15 | 0.55651
Buses | Diesel | BUS ART | E3 |  | EC |  | -0.06 | 0.5 | 11 | 86 | 0.00027954 | -0.077011 | 6.0728 | 19.335 | 9.8077e-05 | 0.02083 | 0.37638 | 0 | 0 | 15 | 8.8192 | 15 | 8.8192
Buses | Diesel | BUS ART | E3 |  | EC |  | -0.04 | 0.5 | 11 | 86 | 7.2754e-05 | -0.020456 | 1.6586 | 3.7612 | 9.4414e-06 | 0.0035956 | 0.085299 | 0 | 0 | 15 | 11.4523 | 15 | 11.4523
Buses | Diesel | BUS ART | E3 |  | EC |  | -0.02 | 0.5 | 11 | 86 | -0.00013623 | -0.038265 | 4.3427 | 0.51696 | -0.00014401 | 0.012136 | 0.090857 | 0 | 0 | 15 | 15.6868 | 15 | 15.6868
Buses | Diesel | BUS ART | E3 |  | EC |  | 0 | 0.5 | 11 | 86 | 0.020244 | 1.5142 | 5.8399 | 5.0786 | 0.0031037 | 0.050853 | 0.049615 | 0 | 0 | 15 | 22.1392 | 15 | 22.1392
Buses | Diesel | BUS ART | E3 |  | EC |  | 0.02 | 0.5 | 11 | 86 | -0.00053502 | 0.18962 | 9.2577 | 16.5151 | -5.2897e-05 | 0.014659 | 0.22823 | 0 | 0 | 15 | 29.9919 | 15 | 29.9919
Buses | Diesel | BUS ART | E3 |  | EC |  | 0.04 | 0.5 | 11 | 66 | 0.0042161 | 0.6311 | 6.9302 | 10.5976 | 0.00021252 | 0.019425 | 0.12791 | 0 | 0 | 15 | 38.6463 | 15 | 38.6463
Buses | Diesel | BUS ART | E3 |  | EC |  | 0.06 | 0.5 | 11 | 49 | 0.030239 | -0.55556 | 1.533 | 21.3915 | 0.00083246 | -0.019227 | 0.13076 | 0 | 0 | 15 | 48.1964 | 15 | 48.1964
Buses | Diesel | BUS ART | E3 |  | CH4 | Urban Peak |  |  | 10 | 130 | 0 | 0 | 175 | 0 | 0 | 0 | 1000 | 0.41 | 0 | 15 | 0.10325 | 15 | 0.10325
Buses | Diesel | BUS ART | E3 |  | CH4 | Urban Off Peak |  |  | 10 | 130 | 0 | 0 | 175 | 0 | 0 | 0 | 1000 | 0.41 | 0 | 15 | 0.10325 | 15 | 0.10325
Buses | Diesel | BUS ART | E3 |  | CH4 | Rural |  |  | 10 | 130 | 0 | 0 | 80 | 0 | 0 | 0 | 1000 | 0.41 | 0 | 15 | 0.0472 | 15 | 0.0472
Buses | Diesel | BUS ART | E3 |  | CH4 | Highway |  |  | 10 | 130 | 0 | 0 | 70 | 0 | 0 | 0 | 1000 | 0.41 | 0 | 15 | 0.0413 | 15 | 0.0413
Buses | Diesel | BUS ART | E3 |  | NH3 | Urban Peak |  |  | 10 | 130 | 0 | 0 | 0.0029 | 0 | 0 | 0 | 1 | 0 | 0 | 15 | 0.0029 | 15 | 0.0029
Buses | Diesel | BUS ART | E3 |  | NH3 | Urban Off Peak |  |  | 10 | 130 | 0 | 0 | 0.0029 | 0 | 0 | 0 | 1 | 0 | 0 | 15 | 0.0029 | 15 | 0.0029
Buses | Diesel | BUS ART | E3 |  | NH3 | Rural |  |  | 10 | 130 | 0 | 0 | 0.0029 | 0 | 0 | 0 | 1 | 0 | 0 | 15 | 0.0029 | 15 | 0.0029
Buses | Diesel | BUS ART | E3 |  | NH3 | Highway |  |  | 10 | 130 | 0 | 0 | 0.0029 | 0 | 0 | 0 | 1 | 0 | 0 | 15 | 0.0029 | 15 | 0.0029
Buses | Diesel | BUS ART | E3 |  | N2O | Urban Peak |  |  | 10 | 130 | 0 | 0 | 0.006 | 0 | 0 | 0 | 1 | 0 | 0 | 15 | 0.006 | 15 | 0.006
Buses | Diesel | BUS ART | E3 |  | N2O | Urban Off Peak |  |  | 10 | 130 | 0 | 0 | 0.006 | 0 | 0 | 0 | 1 | 0 | 0 | 15 | 0.006 | 15 | 0.006
Buses | Diesel | BUS ART | E3 |  | N2O | Rural |  |  | 10 | 130 | 0 | 0 | 0 | 0 | 0 | 0 | 1 | 0 | 0 | 15 | 0 | 15 | 0
Buses | Diesel | BUS ART | E3 |  | N2O | Highway |  |  | 10 | 130 | 0 | 0 | 0 | 0 | 0 | 0 | 1 | 0 | 0 | 15 | 0 | 15 | 0
Buses | Diesel | BUS ART | E4 | SCR | CO |  | -0.06 | 0.5 | 11 | 86 | 6.1972e-05 | -0.013773 | 0.82063 | 3.6663 | 0.00051553 | 0.022386 | 0.48195 | 0 | 0 | 15 | 0.93431 | 15 | 0.93431
Buses | Diesel | BUS ART | E4 | SCR | CO |  | -0.04 | 0.5 | 11 | 86 | -0.00053427 | 0.029547 | 2.3605 | 1.0696 | 0.0021666 | 0.10748 | 0.23341 | 0 | 0 | 15 | 1.1808 | 15 | 1.1808
Buses | Diesel | BUS ART | E4 | SCR | CO |  | -0.02 | 0.5 | 11 | 86 | -0.00020854 | 0.038032 | 2.0888 | 0.55183 | 0.0015719 | 0.076912 | 0.16605 | 0 | 0 | 15 | 1.5831 | 15 | 1.5831
Buses | Diesel | BUS ART | E4 | SCR | CO |  | 0 | 0.5 | 11 | 86 | -1.3172e-05 | 0.02203 | 0.96012 | 2.7371 | 0.00032175 | 0.02801 | 0.19159 | 0 | 0 | 15 | 2.1488 | 15 | 2.1488
Buses | Diesel | BUS ART | E4 | SCR | CO |  | 0.02 | 0.5 | 11 | 86 | 0.00045415 | 0.16689 | 1.166 | -8.8487 | 0.0017155 | 0.083023 | -0.4558 | 0 | 0 | 15 | 2.7066 | 15 | 2.7066
Buses | Diesel | BUS ART | E4 | SCR | CO |  | 0.04 | 0.5 | 11 | 68 | 0.0071184 | 0.16691 | 4.7813 | -7.6822 | 0.0052394 | 0.071022 | 0.096447 | 0 | 0 | 15 | 3.5779 | 15 | 3.5779
Buses | Diesel | BUS ART | E4 | SCR | CO |  | 0.06 | 0.5 | 10 | 51 | 0.00032104 | -0.06835 | 2.9342 | -3.4429 | -0.00030032 | 0.013376 | 0.25634 | 0 | 0 | 15 | 4.4982 | 15 | 4.4982
Buses | Diesel | BUS ART | E4 | SCR | NOx |  | -0.06 | 0.5 | 11 | 82 | -0.0013133 | 0.11047 | -0.17724 | -3.1482 | 0.0011023 | 0.016252 | -0.14983 | 0 | 0 | 15 | 2.8496 | 15 | 2.8496
Buses | Diesel | BUS ART | E4 | SCR | NOx |  | -0.04 | 0.5 | 11 | 81 | 0.00012191 | -0.027781 | 1.5572 | -8.5504 | -0.00016471 | 0.014448 | -0.0431 | 0 | 0 | 15 | 4.3782 | 15 | 4.3782
Buses | Diesel | BUS ART | E4 | SCR | NOx |  | -0.02 | 0.5 | 11 | 84 | -6.767e-05 | -0.0022516 | 0.74748 | -5.7982 | -7.623e-05 | 0.0075845 | -0.049948 | 0 | 0 | 15 | 6.6841 | 15 | 6.6841
Buses | Diesel | BUS ART | E4 | SCR | NOx |  | 0 | 0.5 | 11 | 86 | -0.00044509 | 0.027548 | 1.2472 | -10.7885 | -0.00012414 | 0.012414 | -0.076346 | 0 | 0 | 15 | 10.264 | 15 | 10.264
Buses | Diesel | BUS ART | E4 | SCR | NOx |  | 0.02 | 0.5 | 11 | 86 | 0.0005584 | 0.23328 | 7.5718 | 21.2462 | 0.00018868 | 0.028595 | 0.40351 | 0 | 0 | 15 | 14.4167 | 15 | 14.4167
Buses | Diesel | BUS ART | E4 | SCR | NOx |  | 0.04 | 0.5 | 11 | 68 | 0.0019511 | 0.32408 | -0.43099 | -22.2969 | 0.0003321 | 0.019717 | -0.19786 | 0 | 0 | 15 | 19.5967 | 15 | 19.5967
Buses | Diesel | BUS ART | E4 | SCR | NOx |  | 0.06 | 0.5 | 10 | 51 | 0.0025825 | -0.07168 | 2.3712 | 4.4334 | 0.00014045 | -0.0025106 | 0.09265 | 0 | 0 | 15 | 25.0897 | 15 | 25.0897
Buses | Diesel | BUS ART | E4 | SCR | VOC |  | -0.06 | 0.5 | 11 | 86 | -5.8446e-06 | 0.0028174 | 0.42454 | -0.23344 | 0.013123 | 0.16892 | 2.9777 | 0 | 0 | 15 | 0.053156 | 15 | 0.053156
Buses | Diesel | BUS ART | E4 | SCR | VOC |  | -0.04 | 0.5 | 11 | 86 | 2.0396e-13 | -5.1337e-11 | 1.2473 | -1.154e-08 | 0.011772 | 0.73483 | 5.1853 | 0 | 0 | 15 | 0.066149 | 15 | 0.066149
Buses | Diesel | BUS ART | E4 | SCR | VOC |  | -0.02 | 0.5 | 11 | 86 | 0.00025881 | 0.058698 | -1.4459 | 11.9341 | 0.054649 | -1.359 | 11.4043 | 0 | 0 | 15 | 0.087004 | 15 | 0.087004
Buses | Diesel | BUS ART | E4 | SCR | VOC |  | 0 | 0.5 | 11 | 86 | 2.6739e-16 | 3.918e-15 | 0.81717 | 5.6945e-12 | -0.0015487 | 0.31518 | 2.9083 | 0 | 0 | 15 | 0.11213 | 15 | 0.11213
Buses | Diesel | BUS ART | E4 | SCR | VOC |  | 0.02 | 0.5 | 11 | 86 | -5.9149e-05 | 0.0029003 | 0.24238 | -1.3577 | -0.0012724 | 0.12111 | -0.26342 | 0 | 0 | 15 | 0.1437 | 15 | 0.1437
Buses | Diesel | BUS ART | E4 | SCR | VOC |  | 0.04 | 0.5 | 11 | 68 | -0.00053442 | 0.026652 | 0.99802 | -8.8728 | -0.0078626 | 0.64056 | -4.0355 | 0 | 0 | 15 | 0.18035 | 15 | 0.18035
Buses | Diesel | BUS ART | E4 | SCR | VOC |  | 0.06 | 0.5 | 10 | 51 | 0.0002225 | 0.17206 | -1.7209 | 5.8245 | 0.03854 | -0.19869 | 0.57036 | 0 | 0 | 15 | 0.20734 | 15 | 0.20734
Buses | Diesel | BUS ART | E4 | SCR | PM Exhaust |  | -0.06 | 0.5 | 11 | 86 | 9.0072e-06 | -0.0025445 | 0.20688 | 0.31366 | 0.00046646 | 0.13573 | 4.1145 | 0 | 0 | 15 | 0.030637 | 15 | 0.030637
Buses | Diesel | BUS ART | E4 | SCR | PM Exhaust |  | -0.04 | 0.5 | 11 | 86 | 2.0666e-05 | -0.0066421 | 0.44451 | -2.1992 | -0.0045384 | 0.42342 | -0.46317 | 0 | 0 | 15 | 0.041692 | 15 | 0.041692
Buses | Diesel | BUS ART | E4 | SCR | PM Exhaust |  | -0.02 | 0.5 | 11 | 86 | -8.7979e-05 | -0.0095722 | 1.6318 | -11.3875 | -0.017368 | 1.7069 | -9.4131 | 0 | 0 | 15 | 0.057748 | 15 | 0.057748
Buses | Diesel | BUS ART | E4 | SCR | PM Exhaust |  | 0 | 0.5 | 11 | 86 | 9.411e-19 | 1.4711e-16 | 0.52851 | 3.2486e-14 | -0.0011642 | 0.28039 | 2.4863 | 0 | 0 | 15 | 0.082192 | 15 | 0.082192
Buses | Diesel | BUS ART | E4 | SCR | PM Exhaust |  | 0.02 | 0.5 | 11 | 86 | 3.558e-05 | 0.039501 | 1.4385 | -2.0834 | 0.0097291 | 0.72777 | 3.6808 | 0 | 0 | 15 | 0.11319 | 15 | 0.11319
Buses | Diesel | BUS ART | E4 | SCR | PM Exhaust |  | 0.04 | 0.5 | 11 | 68 | -8.8787e-06 | 0.31858 | 0.4785 | -2.0522 | 0.1009 | 0.66595 | 1.7424 | 0 | 0 | 15 | 0.14864 | 15 | 0.14864
Buses | Diesel | BUS ART | E4 | SCR | PM Exhaust |  | 0.06 | 0.5 | 10 | 51 | 0.00031359 | -0.025274 | 0.96228 | 0.5867 | 0.0021557 | 0.0079133 | 3.3898 | 0 | 0 | 15 | 0.17349 | 15 | 0.17349
Buses | Diesel | BUS ART | E4 | SCR | EC |  | -0.06 | 0.5 | 11 | 81 | -0.010952 | 1.0715 | -11.6418 | 49.0975 | 0.0058783 | -0.031569 | 0.20013 | 0 | 0 | 15 | 4.9944 | 15 | 4.9944
Buses | Diesel | BUS ART | E4 | SCR | EC |  | -0.04 | 0.5 | 11 | 82 | 0.0003312 | -0.092129 | 5.5723 | -19.408 | -0.00025226 | 0.021971 | 0.10078 | 0 | 0 | 15 | 7.9524 | 15 | 7.9524
Buses | Diesel | BUS ART | E4 | SCR | EC |  | -0.02 | 0.5 | 11 | 86 | -0.0001144 | 0.0042781 | 0.54054 | -4.2862 | -3.2786e-05 | 0.003403 | -0.020613 | 0 | 0 | 15 | 12.7186 | 15 | 12.7186
Buses | Diesel | BUS ART | E4 | SCR | EC |  | 0 | 0.5 | 11 | 86 | -0.0021074 | 0.11145 | 7.176 | -11.0268 | -0.00024872 | 0.021224 | 0.12372 | 0 | 0 | 15 | 19.7831 | 15 | 19.7831
Buses | Diesel | BUS ART | E4 | SCR | EC |  | 0.02 | 0.5 | 11 | 86 | -0.004066 | 0.36422 | 0.64499 | -23.6593 | -0.00020857 | 0.020422 | -0.13248 | 0 | 0 | 15 | 28.4909 | 15 | 28.4909
Buses | Diesel | BUS ART | E4 | SCR | EC |  | 0.04 | 0.5 | 11 | 68 | -0.0052805 | 0.41694 | -1.1129 | -16.7536 | -0.00017686 | 0.014868 | -0.10922 | 0 | 0 | 15 | 38.3268 | 15 | 38.3268
Buses | Diesel | BUS ART | E4 | SCR | EC |  | 0.06 | 0.5 | 10 | 51 | -0.014474 | 0.65142 | 8.4455 | -9.4183 | -0.00038246 | 0.019636 | 0.087175 | 0 | 0 | 15 | 48.4749 | 15 | 48.4749
Buses | Diesel | BUS ART | E4 | SCR | CH4 | Urban Peak |  |  | 10 | 130 | 0 | 0 | 175 | 0 | 0 | 0 | 1000 | 0.97 | 0 | 15 | 0.00525 | 15 | 0.00525
Buses | Diesel | BUS ART | E4 | SCR | CH4 | Urban Off Peak |  |  | 10 | 130 | 0 | 0 | 175 | 0 | 0 | 0 | 1000 | 0.97 | 0 | 15 | 0.00525 | 15 | 0.00525
Buses | Diesel | BUS ART | E4 | SCR | CH4 | Rural |  |  | 10 | 130 | 0 | 0 | 80 | 0 | 0 | 0 | 1000 | 0.97 | 0 | 15 | 0.0024 | 15 | 0.0024
Buses | Diesel | BUS ART | E4 | SCR | CH4 | Highway |  |  | 10 | 130 | 0 | 0 | 70 | 0 | 0 | 0 | 1000 | 0.97 | 0 | 15 | 0.0021 | 15 | 0.0021
Buses | Diesel | BUS ART | E4 | SCR | NH3 | Urban Peak |  |  | 10 | 130 | 0 | 0 | 0.0029 | 0 | 0 | 0 | 1 | 0 | 0 | 15 | 0.0029 | 15 | 0.0029
Buses | Diesel | BUS ART | E4 | SCR | NH3 | Urban Off Peak |  |  | 10 | 130 | 0 | 0 | 0.0029 | 0 | 0 | 0 | 1 | 0 | 0 | 15 | 0.0029 | 15 | 0.0029
Buses | Diesel | BUS ART | E4 | SCR | NH3 | Rural |  |  | 10 | 130 | 0 | 0 | 0.0029 | 0 | 0 | 0 | 1 | 0 | 0 | 15 | 0.0029 | 15 | 0.0029
Buses | Diesel | BUS ART | E4 | SCR | NH3 | Highway |  |  | 10 | 130 | 0 | 0 | 0.0029 | 0 | 0 | 0 | 1 | 0 | 0 | 15 | 0.0029 | 15 | 0.0029
Buses | Diesel | BUS ART | E4 | SCR | N2O | Urban Peak |  |  | 10 | 130 | 0 | 0 | 0.0128 | 0 | 0 | 0 | 1 | 0 | 0 | 15 | 0.0128 | 15 | 0.0128
Buses | Diesel | BUS ART | E4 | SCR | N2O | Urban Off Peak |  |  | 10 | 130 | 0 | 0 | 0.0128 | 0 | 0 | 0 | 1 | 0 | 0 | 15 | 0.0128 | 15 | 0.0128
Buses | Diesel | BUS ART | E4 | SCR | N2O | Rural |  |  | 10 | 130 | 0 | 0 | 0 | 0 | 0 | 0 | 1 | 0 | 0 | 15 | 0 | 15 | 0
Buses | Diesel | BUS ART | E4 | SCR | N2O | Highway |  |  | 10 | 130 | 0 | 0 | 0 | 0 | 0 | 0 | 1 | 0 | 0 | 15 | 0 | 15 | 0
Buses | Diesel | BUS ART | E4 | EGR | CO |  | -0.06 | 0.5 | 11 | 86 | 6.1972e-05 | -0.013773 | 0.82063 | 3.6663 | 0.00051553 | 0.022386 | 0.48195 | 0 | 0 | 15 | 0.93431 | 15 | 0.93431
Buses | Diesel | BUS ART | E4 | EGR | CO |  | -0.04 | 0.5 | 11 | 86 | -0.00053427 | 0.029547 | 2.3605 | 1.0696 | 0.0021666 | 0.10748 | 0.23341 | 0 | 0 | 15 | 1.1808 | 15 | 1.1808
Buses | Diesel | BUS ART | E4 | EGR | CO |  | -0.02 | 0.5 | 11 | 86 | -0.00020854 | 0.038032 | 2.0888 | 0.55183 | 0.0015719 | 0.076912 | 0.16605 | 0 | 0 | 15 | 1.5831 | 15 | 1.5831
Buses | Diesel | BUS ART | E4 | EGR | CO |  | 0 | 0.5 | 11 | 86 | -1.3172e-05 | 0.02203 | 0.96012 | 2.7371 | 0.00032175 | 0.02801 | 0.19159 | 0 | 0 | 15 | 2.1488 | 15 | 2.1488
Buses | Diesel | BUS ART | E4 | EGR | CO |  | 0.02 | 0.5 | 11 | 86 | 0.00045415 | 0.16689 | 1.166 | -8.8487 | 0.0017155 | 0.083023 | -0.4558 | 0 | 0 | 15 | 2.7066 | 15 | 2.7066
Buses | Diesel | BUS ART | E4 | EGR | CO |  | 0.04 | 0.5 | 11 | 68 | 0.0071184 | 0.16691 | 4.7813 | -7.6822 | 0.0052394 | 0.071022 | 0.096447 | 0 | 0 | 15 | 3.5779 | 15 | 3.5779
Buses | Diesel | BUS ART | E4 | EGR | CO |  | 0.06 | 0.5 | 10 | 51 | 0.00032104 | -0.06835 | 2.9342 | -3.4429 | -0.00030032 | 0.013376 | 0.25634 | 0 | 0 | 15 | 4.4982 | 15 | 4.4982
Buses | Diesel | BUS ART | E4 | EGR | NOx |  | -0.06 | 0.5 | 11 | 82 | -0.0013133 | 0.11047 | -0.17724 | -3.1482 | 0.0011023 | 0.016252 | -0.14983 | 0 | 0 | 15 | 2.8496 | 15 | 2.8496
Buses | Diesel | BUS ART | E4 | EGR | NOx |  | -0.04 | 0.5 | 11 | 81 | 0.00012191 | -0.027781 | 1.5572 | -8.5504 | -0.00016471 | 0.014448 | -0.0431 | 0 | 0 | 15 | 4.3782 | 15 | 4.3782
Buses | Diesel | BUS ART | E4 | EGR | NOx |  | -0.02 | 0.5 | 11 | 84 | -6.767e-05 | -0.0022516 | 0.74748 | -5.7982 | -7.623e-05 | 0.0075845 | -0.049948 | 0 | 0 | 15 | 6.6841 | 15 | 6.6841
Buses | Diesel | BUS ART | E4 | EGR | NOx |  | 0 | 0.5 | 11 | 86 | -0.00044509 | 0.027548 | 1.2472 | -10.7885 | -0.00012414 | 0.012414 | -0.076346 | 0 | 0 | 15 | 10.264 | 15 | 10.264
Buses | Diesel | BUS ART | E4 | EGR | NOx |  | 0.02 | 0.5 | 11 | 86 | 0.0005584 | 0.23328 | 7.5718 | 21.2462 | 0.00018868 | 0.028595 | 0.40351 | 0 | 0 | 15 | 14.4167 | 15 | 14.4167
Buses | Diesel | BUS ART | E4 | EGR | NOx |  | 0.04 | 0.5 | 11 | 68 | 0.0019511 | 0.32408 | -0.43099 | -22.2969 | 0.0003321 | 0.019717 | -0.19786 | 0 | 0 | 15 | 19.5967 | 15 | 19.5967
Buses | Diesel | BUS ART | E4 | EGR | NOx |  | 0.06 | 0.5 | 10 | 51 | 0.0025825 | -0.07168 | 2.3712 | 4.4334 | 0.00014045 | -0.0025106 | 0.09265 | 0 | 0 | 15 | 25.0897 | 15 | 25.0897
Buses | Diesel | BUS ART | E4 | EGR | VOC |  | -0.06 | 0.5 | 11 | 86 | -5.8446e-06 | 0.0028174 | 0.42454 | -0.23344 | 0.013123 | 0.16892 | 2.9777 | 0 | 0 | 15 | 0.053156 | 15 | 0.053156
Buses | Diesel | BUS ART | E4 | EGR | VOC |  | -0.04 | 0.5 | 11 | 86 | 2.0396e-13 | -5.1337e-11 | 1.2473 | -1.154e-08 | 0.011772 | 0.73483 | 5.1853 | 0 | 0 | 15 | 0.066149 | 15 | 0.066149
Buses | Diesel | BUS ART | E4 | EGR | VOC |  | -0.02 | 0.5 | 11 | 86 | 0.00025881 | 0.058698 | -1.4459 | 11.9341 | 0.054649 | -1.359 | 11.4043 | 0 | 0 | 15 | 0.087004 | 15 | 0.087004
Buses | Diesel | BUS ART | E4 | EGR | VOC |  | 0 | 0.5 | 11 | 86 | 2.6739e-16 | 3.918e-15 | 0.81717 | 5.6945e-12 | -0.0015487 | 0.31518 | 2.9083 | 0 | 0 | 15 | 0.11213 | 15 | 0.11213
Buses | Diesel | BUS ART | E4 | EGR | VOC |  | 0.02 | 0.5 | 11 | 86 | -5.9149e-05 | 0.0029003 | 0.24238 | -1.3577 | -0.0012724 | 0.12111 | -0.26342 | 0 | 0 | 15 | 0.1437 | 15 | 0.1437
Buses | Diesel | BUS ART | E4 | EGR | VOC |  | 0.04 | 0.5 | 11 | 68 | -0.00053442 | 0.026652 | 0.99802 | -8.8728 | -0.0078626 | 0.64056 | -4.0355 | 0 | 0 | 15 | 0.18035 | 15 | 0.18035
Buses | Diesel | BUS ART | E4 | EGR | VOC |  | 0.06 | 0.5 | 10 | 51 | 0.0002225 | 0.17206 | -1.7209 | 5.8245 | 0.03854 | -0.19869 | 0.57036 | 0 | 0 | 15 | 0.20734 | 15 | 0.20734
Buses | Diesel | BUS ART | E4 | EGR | PM Exhaust |  | -0.06 | 0.5 | 11 | 86 | 9.0072e-06 | -0.0025445 | 0.20688 | 0.31366 | 0.00046646 | 0.13573 | 4.1145 | 0 | 0 | 15 | 0.030637 | 15 | 0.030637
Buses | Diesel | BUS ART | E4 | EGR | PM Exhaust |  | -0.04 | 0.5 | 11 | 86 | 2.0666e-05 | -0.0066421 | 0.44451 | -2.1992 | -0.0045384 | 0.42342 | -0.46317 | 0 | 0 | 15 | 0.041692 | 15 | 0.041692
Buses | Diesel | BUS ART | E4 | EGR | PM Exhaust |  | -0.02 | 0.5 | 11 | 86 | -8.7979e-05 | -0.0095722 | 1.6318 | -11.3875 | -0.017368 | 1.7069 | -9.4131 | 0 | 0 | 15 | 0.057748 | 15 | 0.057748
Buses | Diesel | BUS ART | E4 | EGR | PM Exhaust |  | 0 | 0.5 | 11 | 86 | 9.411e-19 | 1.4711e-16 | 0.52851 | 3.2486e-14 | -0.0011642 | 0.28039 | 2.4863 | 0 | 0 | 15 | 0.082192 | 15 | 0.082192
Buses | Diesel | BUS ART | E4 | EGR | PM Exhaust |  | 0.02 | 0.5 | 11 | 86 | 3.558e-05 | 0.039501 | 1.4385 | -2.0834 | 0.0097291 | 0.72777 | 3.6808 | 0 | 0 | 15 | 0.11319 | 15 | 0.11319
Buses | Diesel | BUS ART | E4 | EGR | PM Exhaust |  | 0.04 | 0.5 | 11 | 68 | -8.8787e-06 | 0.31858 | 0.4785 | -2.0522 | 0.1009 | 0.66595 | 1.7424 | 0 | 0 | 15 | 0.14864 | 15 | 0.14864
Buses | Diesel | BUS ART | E4 | EGR | PM Exhaust |  | 0.06 | 0.5 | 10 | 51 | 0.00031359 | -0.025274 | 0.96228 | 0.5867 | 0.0021557 | 0.0079133 | 3.3898 | 0 | 0 | 15 | 0.17349 | 15 | 0.17349
Buses | Diesel | BUS ART | E4 | EGR | EC |  | -0.06 | 0.5 | 11 | 81 | -0.010952 | 1.0715 | -11.6418 | 49.0975 | 0.0058783 | -0.031569 | 0.20013 | 0 | 0 | 15 | 4.9944 | 15 | 4.9944
Buses | Diesel | BUS ART | E4 | EGR | EC |  | -0.04 | 0.5 | 11 | 82 | 0.0003312 | -0.092129 | 5.5723 | -19.408 | -0.00025226 | 0.021971 | 0.10078 | 0 | 0 | 15 | 7.9524 | 15 | 7.9524
Buses | Diesel | BUS ART | E4 | EGR | EC |  | -0.02 | 0.5 | 11 | 86 | -0.0001144 | 0.0042781 | 0.54054 | -4.2862 | -3.2786e-05 | 0.003403 | -0.020613 | 0 | 0 | 15 | 12.7186 | 15 | 12.7186
Buses | Diesel | BUS ART | E4 | EGR | EC |  | 0 | 0.5 | 11 | 86 | -0.0021074 | 0.11145 | 7.176 | -11.0268 | -0.00024872 | 0.021224 | 0.12372 | 0 | 0 | 15 | 19.7831 | 15 | 19.7831
Buses | Diesel | BUS ART | E4 | EGR | EC |  | 0.02 | 0.5 | 11 | 86 | -0.004066 | 0.36422 | 0.64499 | -23.6593 | -0.00020857 | 0.020422 | -0.13248 | 0 | 0 | 15 | 28.4909 | 15 | 28.4909
Buses | Diesel | BUS ART | E4 | EGR | EC |  | 0.04 | 0.5 | 11 | 68 | -0.0052805 | 0.41694 | -1.1129 | -16.7536 | -0.00017686 | 0.014868 | -0.10922 | 0 | 0 | 15 | 38.3268 | 15 | 38.3268
Buses | Diesel | BUS ART | E4 | EGR | EC |  | 0.06 | 0.5 | 10 | 51 | -0.014474 | 0.65142 | 8.4455 | -9.4183 | -0.00038246 | 0.019636 | 0.087175 | 0 | 0 | 15 | 48.4749 | 15 | 48.4749
Buses | Diesel | BUS ART | E4 | EGR | CH4 | Urban Peak |  |  | 10 | 130 | 0 | 0 | 175 | 0 | 0 | 0 | 1000 | 0.97 | 0 | 15 | 0.00525 | 15 | 0.00525
Buses | Diesel | BUS ART | E4 | EGR | CH4 | Urban Off Peak |  |  | 10 | 130 | 0 | 0 | 175 | 0 | 0 | 0 | 1000 | 0.97 | 0 | 15 | 0.00525 | 15 | 0.00525
Buses | Diesel | BUS ART | E4 | EGR | CH4 | Rural |  |  | 10 | 130 | 0 | 0 | 80 | 0 | 0 | 0 | 1000 | 0.97 | 0 | 15 | 0.0024 | 15 | 0.0024
Buses | Diesel | BUS ART | E4 | EGR | CH4 | Highway |  |  | 10 | 130 | 0 | 0 | 70 | 0 | 0 | 0 | 1000 | 0.97 | 0 | 15 | 0.0021 | 15 | 0.0021
Buses | Diesel | BUS ART | E4 | EGR | NH3 | Urban Peak |  |  | 10 | 130 | 0 | 0 | 0.0029 | 0 | 0 | 0 | 1 | 0 | 0 | 15 | 0.0029 | 15 | 0.0029
Buses | Diesel | BUS ART | E4 | EGR | NH3 | Urban Off Peak |  |  | 10 | 130 | 0 | 0 | 0.0029 | 0 | 0 | 0 | 1 | 0 | 0 | 15 | 0.0029 | 15 | 0.0029
Buses | Diesel | BUS ART | E4 | EGR | NH3 | Rural |  |  | 10 | 130 | 0 | 0 | 0.0029 | 0 | 0 | 0 | 1 | 0 | 0 | 15 | 0.0029 | 15 | 0.0029
Buses | Diesel | BUS ART | E4 | EGR | NH3 | Highway |  |  | 10 | 130 | 0 | 0 | 0.0029 | 0 | 0 | 0 | 1 | 0 | 0 | 15 | 0.0029 | 15 | 0.0029
Buses | Diesel | BUS ART | E4 | EGR | N2O | Urban Peak |  |  | 10 | 130 | 0 | 0 | 0.0128 | 0 | 0 | 0 | 1 | 0 | 0 | 15 | 0.0128 | 15 | 0.0128
Buses | Diesel | BUS ART | E4 | EGR | N2O | Urban Off Peak |  |  | 10 | 130 | 0 | 0 | 0.0128 | 0 | 0 | 0 | 1 | 0 | 0 | 15 | 0.0128 | 15 | 0.0128
Buses | Diesel | BUS ART | E4 | EGR | N2O | Rural |  |  | 10 | 130 | 0 | 0 | 0 | 0 | 0 | 0 | 1 | 0 | 0 | 15 | 0 | 15 | 0
Buses | Diesel | BUS ART | E4 | EGR | N2O | Highway |  |  | 10 | 130 | 0 | 0 | 0 | 0 | 0 | 0 | 1 | 0 | 0 | 15 | 0 | 15 | 0
Buses | Diesel | BUS ART | E5 | SCR | CO |  | -0.06 | 0.5 | 5 | 75 | -0.0029061 | 0.24806 | -1.5574 | 3.1475 | 0.007648 | -0.057565 | 0.13612 | 0 | 0 | 15 | 1.7309 | 15 | 1.7309
Buses | Diesel | BUS ART | E5 | SCR | CO |  | -0.04 | 0.5 | 5 | 85 | -0.0028262 | 0.28545 | -1.4585 | 2.7242 | 0.0066589 | -0.040864 | 0.098656 | 0 | 0 | 15 | 2.4076 | 15 | 2.4076
Buses | Diesel | BUS ART | E5 | SCR | CO |  | -0.02 | 0.5 | 5 | 85 | -0.0016678 | 0.30904 | -1.3596 | 2.2941 | 0.0054959 | -0.027323 | 0.063619 | 0 | 0 | 15 | 3.4297 | 15 | 3.4297
Buses | Diesel | BUS ART | E5 | SCR | CO |  | 0 | 0.5 | 5 | 85 | 0.0033489 | 0.59313 | -2.2993 | 4.639 | 0.0092898 | -0.042699 | 0.11106 | 0 | 0 | 15 | 4.908 | 15 | 4.908
Buses | Diesel | BUS ART | E5 | SCR | CO |  | 0.02 | 0.5 | 5 | 85 | 0.010563 | 1.3724 | -5.8024 | 5.9045 | 0.015064 | -0.057972 | 0.053216 | 0 | 0 | 15 | 6.8221 | 15 | 6.8221
Buses | Diesel | BUS ART | E5 | SCR | CO |  | 0.04 | 0.5 | 5 | 65 | -0.0025748 | 2.0439 | -4.0226 | 1.8601 | 0.014285 | -0.017391 | -9.0761e-05 | 0 | 0 | 15 | 8.8651 | 15 | 8.8651
Buses | Diesel | BUS ART | E5 | SCR | CO |  | 0.06 | 0.5 | 5 | 50 | -0.01769 | 1.8584 | -6.0916 | 4.0601 | 0.0089276 | -0.021623 | 6.9659e-13 | 0 | 0 | 15 | 10.7307 | 15 | 10.7307
Buses | Diesel | BUS ART | E5 | SCR | NOx |  | -0.06 | 0.5 | 5 | 85 | -0.0017638 | 0.16303 | -1.1265 | 3.2127 | 0.001597 | -0.012796 | 0.041356 | 0 | 0 | 15 | 5.4435 | 15 | 5.4435
Buses | Diesel | BUS ART | E5 | SCR | NOx |  | -0.04 | 0.5 | 5 | 85 | -0.00088753 | 0.021461 | 4.7745 | -1.0716 | 0.00017925 | 0.034307 | 0.068393 | 0 | 0 | 15 | 7.741 | 15 | 7.741
Buses | Diesel | BUS ART | E5 | SCR | NOx |  | -0.02 | 0.5 | 5 | 85 | 0.00020437 | -0.088041 | 6.0384 | 8.7595 | -0.0002975 | 0.024784 | 0.20259 | 0 | 0 | 15 | 10.5392 | 15 | 10.5392
Buses | Diesel | BUS ART | E5 | SCR | NOx |  | 0 | 0.5 | 5 | 85 | 0.00044894 | -0.069823 | 3.2335 | 3.509 | -0.00010843 | 0.011397 | 0.073177 | 0 | 0 | 15 | 11.4737 | 15 | 11.4737
Buses | Diesel | BUS ART | E5 | SCR | NOx |  | 0.02 | 0.5 | 5 | 85 | 0.0064017 | 0.098727 | 3.1484 | 7.1351 | 0.0036564 | -0.0036111 | 0.097878 | 0 | 0 | 15 | 7.5547 | 15 | 7.5547
Buses | Diesel | BUS ART | E5 | SCR | NOx |  | 0.04 | 0.5 | 5 | 65 | 0.009076 | -0.11547 | 3.482 | -9.7491 | 0.0019037 | 0.0087536 | -0.044448 | 0 | 0 | 15 | 6.0988 | 15 | 6.0988
Buses | Diesel | BUS ART | E5 | SCR | NOx |  | 0.06 | 0.5 | 5 | 50 | 0.018241 | 0.038934 | 0.14405 | 7.1217 | 0.0037399 | -0.00051285 | 0.030513 | 0 | 0 | 15 | 6.1405 | 15 | 6.1405
Buses | Diesel | BUS ART | E5 | SCR | VOC |  | -0.06 | 0.5 | 5 | 85 | -0.00037169 | 0.059166 | -0.25023 | 0.75175 | 0.13656 | -0.52225 | 2.4591 | 0 | 0 | 15 | 0.023815 | 15 | 0.023815
Buses | Diesel | BUS ART | E5 | SCR | VOC |  | -0.04 | 0.5 | 5 | 85 | -0.0011237 | 0.16858 | -0.3762 | 1.1019 | 0.26901 | 0.24944 | 2.3151 | 0 | 0 | 15 | 0.029634 | 15 | 0.029634
Buses | Diesel | BUS ART | E5 | SCR | VOC |  | -0.02 | 0.5 | 5 | 85 | -0.00079731 | 0.29972 | -0.34715 | 0.84102 | 0.3628 | 1.6245 | 0.0017515 | 0 | 0 | 15 | 0.037975 | 15 | 0.037975
Buses | Diesel | BUS ART | E5 | SCR | VOC |  | 0 | 0.5 | 5 | 85 | 6.2214e-06 | -0.0019896 | 0.15078 | 0.5396 | -0.00084941 | 0.059759 | 2.4314 | 0 | 0 | 15 | 0.050469 | 15 | 0.050469
Buses | Diesel | BUS ART | E5 | SCR | VOC |  | 0.02 | 0.5 | 5 | 85 | -1.6599e-05 | -0.00016783 | 0.17444 | 0.71541 | -0.0011675 | 0.085594 | 2.4759 | 0 | 0 | 15 | 0.061731 | 15 | 0.061731
Buses | Diesel | BUS ART | E5 | SCR | VOC |  | 0.04 | 0.5 | 5 | 65 | 0.022923 | 0.45943 | -0.42134 | 0.95852 | 0.61819 | 0.9928 | 3.557e-07 | 0 | 0 | 15 | 0.075928 | 15 | 0.075928
Buses | Diesel | BUS ART | E5 | SCR | VOC |  | 0.06 | 0.5 | 5 | 50 | 0.00048326 | -0.006083 | 0.62478 | 2.5269 | 0.00475 | 0.058158 | 6.9778 | 0 | 0 | 15 | 0.0909 | 15 | 0.0909
Buses | Diesel | BUS ART | E5 | SCR | PM Exhaust |  | -0.06 | 0.5 | 10 | 85 | -0.0019025 | 0.22668 | -1.1014 | 1.9348 | 0.36812 | -1.995 | 5.0092 | 0 | 0 | 15 | 0.03453 | 15 | 0.03453
Buses | Diesel | BUS ART | E5 | SCR | PM Exhaust |  | -0.04 | 0.5 | 10 | 85 | -0.0050476 | 0.62041 | -1.0368 | -1.1797 | 0.66615 | -0.47531 | 1.9468 | 0 | 0 | 15 | 0.048756 | 15 | 0.048756
Buses | Diesel | BUS ART | E5 | SCR | PM Exhaust |  | -0.02 | 0.5 | 10 | 85 | -0.0017171 | 0.44572 | -1.5073 | 1.6668 | 0.33882 | -0.38544 | 0.62147 | 0 | 0 | 15 | 0.068987 | 15 | 0.068987
Buses | Diesel | BUS ART | E5 | SCR | PM Exhaust |  | 0 | 0.5 | 10 | 85 | 0.0063409 | 0.48533 | -1.5444 | 1.7214 | 0.3709 | -0.68187 | 1.0716 | 0 | 0 | 15 | 0.097946 | 15 | 0.097946
Buses | Diesel | BUS ART | E5 | SCR | PM Exhaust |  | 0.02 | 0.5 | 10 | 85 | -0.00038726 | 0.025064 | 2.1075 | -1.2268 | -0.0095434 | 1.2387 | 1.2393 | 0 | 0 | 15 | 0.13097 | 15 | 0.13097
Buses | Diesel | BUS ART | E5 | SCR | PM Exhaust |  | 0.04 | 0.5 | 10 | 65 | -0.00019578 | -0.015413 | 2.0403 | -0.17316 | -0.011284 | 0.77706 | 1.7074 | 0 | 0 | 15 | 0.162 | 15 | 0.162
Buses | Diesel | BUS ART | E5 | SCR | PM Exhaust |  | 0.06 | 0.5 | 10 | 50 | -0.00054986 | 1.3899 | -0.82552 | -0.43579 | 0.46565 | 0.19297 | 0.050807 | 0 | 0 | 15 | 0.18447 | 15 | 0.18447
Buses | Diesel | BUS ART | E5 | SCR | EC |  | -0.06 | 0.5 | 5 | 85 | -0.0032021 | 0.30155 | -1.5413 | 3.5409 | 0.0027143 | -0.015163 | 0.049357 | 0 | 0 | 15 | 5.7729 | 15 | 5.7729
Buses | Diesel | BUS ART | E5 | SCR | EC |  | -0.04 | 0.5 | 5 | 85 | -0.0057348 | 0.58702 | -1.5787 | 2.1527 | 0.0027348 | 0.0055415 | 7.9649e-13 | 0 | 0 | 15 | 8.7047 | 15 | 8.7047
Buses | Diesel | BUS ART | E5 | SCR | EC |  | -0.02 | 0.5 | 5 | 85 | -1.0729e-05 | -0.047256 | 4.3609 | 2.0701 | -0.00011743 | 0.011183 | 0.15568 | 0 | 0 | 15 | 12.7529 | 15 | 12.7529
Buses | Diesel | BUS ART | E5 | SCR | EC |  | 0 | 0.5 | 5 | 85 | 0.056925 | 4.8616 | 1.4429 | -0.70858 | 0.010313 | 0.14726 | -0.043704 | 0 | 0 | 15 | 19.4236 | 15 | 19.4236
Buses | Diesel | BUS ART | E5 | SCR | EC |  | 0.02 | 0.5 | 5 | 85 | -0.0015128 | 0.051249 | 9.8458 | 16.2086 | -0.00011097 | 0.0075644 | 0.32663 | 0 | 0 | 15 | 27.3525 | 15 | 27.3525
Buses | Diesel | BUS ART | E5 | SCR | EC |  | 0.04 | 0.5 | 5 | 65 | 0.39457 | 8.451 | 3.6249 | 7.4145 | 0.014704 | 0.17852 | -1.0758e-12 | 0 | 0 | 15 | 36.6946 | 15 | 36.6946
Buses | Diesel | BUS ART | E5 | SCR | EC |  | 0.06 | 0.5 | 5 | 50 | 0.083222 | 7.7966 | 8.5551 | 0.65426 | 0.0025734 | 0.16867 | -1.6516e-10 | 0 | 0 | 15 | 46.4045 | 15 | 46.4045
Buses | Diesel | BUS ART | E5 | SCR | CH4 | Urban Peak |  |  | 10 | 130 | 0 | 0 | 175 | 0 | 0 | 0 | 1000 | 0.97 | 0 | 15 | 0.00525 | 15 | 0.00525
Buses | Diesel | BUS ART | E5 | SCR | CH4 | Urban Off Peak |  |  | 10 | 130 | 0 | 0 | 175 | 0 | 0 | 0 | 1000 | 0.97 | 0 | 15 | 0.00525 | 15 | 0.00525
Buses | Diesel | BUS ART | E5 | SCR | CH4 | Rural |  |  | 10 | 130 | 0 | 0 | 80 | 0 | 0 | 0 | 1000 | 0.97 | 0 | 15 | 0.0024 | 15 | 0.0024
Buses | Diesel | BUS ART | E5 | SCR | CH4 | Highway |  |  | 10 | 130 | 0 | 0 | 70 | 0 | 0 | 0 | 1000 | 0.97 | 0 | 15 | 0.0021 | 15 | 0.0021
Buses | Diesel | BUS ART | E5 | SCR | NH3 | Urban Peak |  |  | 10 | 130 | 0 | 0 | 0.011 | 0 | 0 | 0 | 1 | 0 | 0 | 15 | 0.011 | 15 | 0.011
Buses | Diesel | BUS ART | E5 | SCR | NH3 | Urban Off Peak |  |  | 10 | 130 | 0 | 0 | 0.011 | 0 | 0 | 0 | 1 | 0 | 0 | 15 | 0.011 | 15 | 0.011
Buses | Diesel | BUS ART | E5 | SCR | NH3 | Rural |  |  | 10 | 130 | 0 | 0 | 0.011 | 0 | 0 | 0 | 1 | 0 | 0 | 15 | 0.011 | 15 | 0.011
Buses | Diesel | BUS ART | E5 | SCR | NH3 | Highway |  |  | 10 | 130 | 0 | 0 | 0.011 | 0 | 0 | 0 | 1 | 0 | 0 | 15 | 0.011 | 15 | 0.011
Buses | Diesel | BUS ART | E5 | SCR | N2O | Urban Peak |  |  | 10 | 130 | 0 | 0 | 0.0332 | 0 | 0 | 0 | 1 | 0 | 0 | 15 | 0.0332 | 15 | 0.0332
Buses | Diesel | BUS ART | E5 | SCR | N2O | Urban Off Peak |  |  | 10 | 130 | 0 | 0 | 0.0332 | 0 | 0 | 0 | 1 | 0 | 0 | 15 | 0.0332 | 15 | 0.0332
Buses | Diesel | BUS ART | E5 | SCR | N2O | Rural |  |  | 10 | 130 | 0 | 0 | 0 | 0 | 0 | 0 | 1 | 0 | 0 | 15 | 0 | 15 | 0
Buses | Diesel | BUS ART | E5 | SCR | N2O | Highway |  |  | 10 | 130 | 0 | 0 | 0 | 0 | 0 | 0 | 1 | 0 | 0 | 15 | 0 | 15 | 0
Buses | Diesel | BUS ART | E5 | EGR | CO |  | -0.06 | 0.5 | 5 | 85 | -0.0044803 | 0.46713 | -2.7006 | 4.7318 | 0.038896 | -0.28311 | 0.64995 | 0 | 0 | 15 | 0.70103 | 15 | 0.70103
Buses | Diesel | BUS ART | E5 | EGR | CO |  | -0.04 | 0.5 | 5 | 85 | -0.0044315 | 0.49754 | -2.5398 | 4.0552 | 0.029513 | -0.18898 | 0.42617 | 0 | 0 | 15 | 0.99167 | 15 | 0.99167
Buses | Diesel | BUS ART | E5 | EGR | CO |  | -0.02 | 0.5 | 5 | 85 | -0.0015484 | 0.26513 | -1.3037 | 2.0094 | 0.011985 | -0.072137 | 0.15525 | 0 | 0 | 15 | 1.3894 | 15 | 1.3894
Buses | Diesel | BUS ART | E5 | EGR | CO |  | 0 | 0.5 | 5 | 85 | 0.00023387 | 0.53888 | -2.5728 | 4.335 | 0.01985 | -0.117 | 0.25534 | 0 | 0 | 15 | 1.9726 | 15 | 1.9726
Buses | Diesel | BUS ART | E5 | EGR | CO |  | 0.02 | 0.5 | 5 | 85 | -0.00079014 | 0.24125 | -1.1305 | 2.1878 | 0.00616 | -0.035614 | 0.082089 | 0 | 0 | 15 | 2.6303 | 15 | 2.6303
Buses | Diesel | BUS ART | E5 | EGR | CO |  | 0.04 | 0.5 | 5 | 65 | -0.0023007 | 0.29972 | -1.5193 | 3.3625 | 0.0054833 | -0.035148 | 0.088264 | 0 | 0 | 15 | 3.3758 | 15 | 3.3758
Buses | Diesel | BUS ART | E5 | EGR | CO |  | 0.06 | 0.5 | 5 | 50 | -0.0015444 | 0.14345 | -0.47635 | 2.3293 | 0.0023217 | -0.015468 | 0.05954 | 0 | 0 | 15 | 4.2391 | 15 | 4.2391
Buses | Diesel | BUS ART | E5 | EGR | NOx |  | -0.06 | 0.5 | 5 | 85 | -0.0021894 | 0.2331 | -1.4759 | 3.0864 | 0.0036233 | -0.025452 | 0.059538 | 0 | 0 | 15 | 3.5167 | 15 | 3.5167
Buses | Diesel | BUS ART | E5 | EGR | NOx |  | -0.04 | 0.5 | 5 | 85 | -0.0042125 | 0.51558 | -2.255 | 4.3293 | 0.006069 | -0.02681 | 0.067517 | 0 | 0 | 15 | 4.675 | 15 | 4.675
Buses | Diesel | BUS ART | E5 | EGR | NOx |  | -0.02 | 0.5 | 5 | 85 | -0.0022494 | 0.57523 | -1.7165 | 2.2175 | 0.0049994 | -0.0082613 | 0.015694 | 0 | 0 | 15 | 6.4464 | 15 | 6.4464
Buses | Diesel | BUS ART | E5 | EGR | NOx |  | 0 | 0.5 | 5 | 85 | 0.025895 | 2.0852 | -5.8712 | 4.2847 | 0.017274 | -0.027257 | -1.7358e-12 | 0 | 0 | 15 | 9.0628 | 15 | 9.0628
Buses | Diesel | BUS ART | E5 | EGR | NOx |  | 0.02 | 0.5 | 5 | 85 | 0.092068 | 2.8027 | -10.0943 | 4.2622 | 0.024185 | -0.068023 | -2.2835e-12 | 0 | 0 | 15 | 11.9754 | 15 | 11.9754
Buses | Diesel | BUS ART | E5 | EGR | NOx |  | 0.04 | 0.5 | 5 | 65 | 0.042267 | 1.0796 | -3.9454 | 1.4898 | 0.0079147 | -0.022703 | -2.473e-12 | 0 | 0 | 15 | 15.1766 | 15 | 15.1766
Buses | Diesel | BUS ART | E5 | EGR | NOx |  | 0.06 | 0.5 | 5 | 50 | 0.025853 | 1.029 | -4.9561 | 1.7099 | 0.005149 | -0.017542 | -0.012117 | 0 | 0 | 15 | 18.5791 | 15 | 18.5791
Buses | Diesel | BUS ART | E5 | EGR | VOC |  | -0.06 | 0.5 | 5 | 85 | -0.0021664 | 0.20581 | -1.1741 | 2.4414 | 0.10739 | -0.62941 | 1.4268 | 0 | 0 | 15 | 0.098354 | 15 | 0.098354
Buses | Diesel | BUS ART | E5 | EGR | VOC |  | -0.04 | 0.5 | 5 | 85 | -0.0043943 | 0.44359 | -0.28961 | 1.6945 | 0.16625 | 0.36682 | 0.36869 | 0 | 0 | 15 | 0.12682 | 15 | 0.12682
Buses | Diesel | BUS ART | E5 | EGR | VOC |  | -0.02 | 0.5 | 5 | 85 | -0.0023806 | 0.52107 | 0.82921 | 1.1339 | 0.15275 | 0.99117 | -2.1117e-07 | 0 | 0 | 15 | 0.16624 | 15 | 0.16624
Buses | Diesel | BUS ART | E5 | EGR | VOC |  | 0 | 0.5 | 5 | 85 | 5.368e-05 | -0.010465 | 0.65685 | 9.4257 | -0.00055382 | 0.027604 | 4.876 | 0 | 0 | 15 | 0.22076 | 15 | 0.22076
Buses | Diesel | BUS ART | E5 | EGR | VOC |  | 0.02 | 0.5 | 5 | 85 | -0.00017607 | 0.050791 | 1.0992 | -3.6098 | 0.00023147 | 0.51091 | -1.489 | 0 | 0 | 15 | 0.25387 | 15 | 0.25387
Buses | Diesel | BUS ART | E5 | EGR | VOC |  | 0.04 | 0.5 | 5 | 65 | -0.00041405 | 0.027748 | 1.0646 | 2.2259 | -0.0031215 | 0.33518 | 0.89922 | 0 | 0 | 15 | 0.29401 | 15 | 0.29401
Buses | Diesel | BUS ART | E5 | EGR | VOC |  | 0.06 | 0.5 | 5 | 50 | 0.039899 | 1.1666 | 0.26853 | 0.72062 | 0.36161 | 0.13065 | 0.2244 | 0 | 0 | 15 | 0.32069 | 15 | 0.32069
Buses | Diesel | BUS ART | E5 | EGR | PM Exhaust |  | -0.06 | 0.5 | 10 | 80 | -0.0028511 | 0.24306 | -0.94551 | 1.3642 | 0.38342 | 0.56721 | 1.5339 | 0 | 0 | 15 | 0.022322 | 15 | 0.022322
Buses | Diesel | BUS ART | E5 | EGR | PM Exhaust |  | -0.04 | 0.5 | 10 | 85 | -0.0024295 | 0.22458 | -0.69288 | 0.88151 | 0.1766 | 1.6004 | 0.39663 | 0 | 0 | 15 | 0.034113 | 15 | 0.034113
Buses | Diesel | BUS ART | E5 | EGR | PM Exhaust |  | -0.02 | 0.5 | 10 | 85 | 2.6788e-05 | 0.0071196 | 0.16679 | 0.061329 | 0.012944 | -0.088628 | 3.9066 | 0 | 0 | 15 | 0.051679 | 15 | 0.051679
Buses | Diesel | BUS ART | E5 | EGR | PM Exhaust |  | 0 | 0.5 | 10 | 85 | 0.00018432 | -0.024136 | 0.95667 | -0.25902 | 0.00063341 | -0.13235 | 10.2525 | 0 | 0 | 15 | 0.073585 | 15 | 0.073585
Buses | Diesel | BUS ART | E5 | EGR | PM Exhaust |  | 0.02 | 0.5 | 10 | 85 | 0.00054284 | -0.047878 | 1.3131 | 0.98857 | 0.0058803 | -0.47512 | 14.0188 | 0 | 0 | 15 | 0.095306 | 15 | 0.095306
Buses | Diesel | BUS ART | E5 | EGR | PM Exhaust |  | 0.04 | 0.5 | 10 | 65 | 0.00053575 | -0.018429 | 0.28102 | 0.69895 | 0.0071852 | -0.25711 | 3.6709 | 0 | 0 | 15 | 0.12001 | 15 | 0.12001
Buses | Diesel | BUS ART | E5 | EGR | PM Exhaust |  | 0.06 | 0.5 | 10 | 50 | 0.00046266 | -0.0010044 | 0.32201 | 0.9489 | 0.0073505 | -0.12396 | 3.7044 | 0 | 0 | 15 | 0.13555 | 15 | 0.13555
Buses | Diesel | BUS ART | E5 | EGR | EC |  | -0.06 | 0.5 | 5 | 85 | -0.0036731 | 0.34944 | -1.7144 | 3.5803 | 0.0030892 | -0.016232 | 0.050763 | 0 | 0 | 15 | 5.8514 | 15 | 5.8514
Buses | Diesel | BUS ART | E5 | EGR | EC |  | -0.04 | 0.5 | 5 | 85 | -0.0051029 | 0.52815 | -1.5521 | 1.9812 | 0.0023757 | 0.0042597 | -1.6795e-12 | 0 | 0 | 15 | 8.9468 | 15 | 8.9468
Buses | Diesel | BUS ART | E5 | EGR | EC |  | -0.02 | 0.5 | 5 | 85 | -0.011304 | 1.603 | -4.0966 | -3.9478 | 0.0029496 | 0.056781 | -0.22708 | 0 | 0 | 15 | 13.3055 | 15 | 13.3055
Buses | Diesel | BUS ART | E5 | EGR | EC |  | 0 | 0.5 | 5 | 85 | 0.046042 | 2.2957 | -4.091 | 5.8391 | 0.006716 | 0.03335 | 1.3607e-13 | 0 | 0 | 15 | 20.4303 | 15 | 20.4303
Buses | Diesel | BUS ART | E5 | EGR | EC |  | 0.02 | 0.5 | 5 | 85 | 0.29778 | 3.856 | -7.0234 | 10.1235 | 0.016297 | 0.030674 | -1.584e-13 | 0 | 0 | 15 | 28.7117 | 15 | 28.7117
Buses | Diesel | BUS ART | E5 | EGR | EC |  | 0.04 | 0.5 | 5 | 65 | -0.0092113 | 0.80086 | 15.3344 | 15.1442 | -0.00031219 | 0.029666 | 0.30999 | 0 | 0 | 15 | 38.3862 | 15 | 38.3862
Buses | Diesel | BUS ART | E5 | EGR | EC |  | 0.06 | 0.5 | 5 | 50 | -0.025391 | 3.3501 | 13.3157 | 3.1418 | -0.00049418 | 0.078994 | 0.11872 | 0 | 0 | 15 | 48.6934 | 15 | 48.6934
Buses | Diesel | BUS ART | E5 | EGR | CH4 | Urban Peak |  |  | 10 | 130 | 0 | 0 | 175 | 0 | 0 | 0 | 1000 | 0.97 | 0 | 15 | 0.00525 | 15 | 0.00525
Buses | Diesel | BUS ART | E5 | EGR | CH4 | Urban Off Peak |  |  | 10 | 130 | 0 | 0 | 175 | 0 | 0 | 0 | 1000 | 0.97 | 0 | 15 | 0.00525 | 15 | 0.00525
Buses | Diesel | BUS ART | E5 | EGR | CH4 | Rural |  |  | 10 | 130 | 0 | 0 | 80 | 0 | 0 | 0 | 1000 | 0.97 | 0 | 15 | 0.0024 | 15 | 0.0024
Buses | Diesel | BUS ART | E5 | EGR | CH4 | Highway |  |  | 10 | 130 | 0 | 0 | 70 | 0 | 0 | 0 | 1000 | 0.97 | 0 | 15 | 0.0021 | 15 | 0.0021
Buses | Diesel | BUS ART | E5 | EGR | NH3 | Urban Peak |  |  | 10 | 130 | 0 | 0 | 0.011 | 0 | 0 | 0 | 1 | 0 | 0 | 15 | 0.011 | 15 | 0.011
Buses | Diesel | BUS ART | E5 | EGR | NH3 | Urban Off Peak |  |  | 10 | 130 | 0 | 0 | 0.011 | 0 | 0 | 0 | 1 | 0 | 0 | 15 | 0.011 | 15 | 0.011
Buses | Diesel | BUS ART | E5 | EGR | NH3 | Rural |  |  | 10 | 130 | 0 | 0 | 0.011 | 0 | 0 | 0 | 1 | 0 | 0 | 15 | 0.011 | 15 | 0.011
Buses | Diesel | BUS ART | E5 | EGR | NH3 | Highway |  |  | 10 | 130 | 0 | 0 | 0.011 | 0 | 0 | 0 | 1 | 0 | 0 | 15 | 0.011 | 15 | 0.011
Buses | Diesel | BUS ART | E5 | EGR | N2O | Urban Peak |  |  | 10 | 130 | 0 | 0 | 0.0332 | 0 | 0 | 0 | 1 | 0 | 0 | 15 | 0.0332 | 15 | 0.0332
Buses | Diesel | BUS ART | E5 | EGR | N2O | Urban Off Peak |  |  | 10 | 130 | 0 | 0 | 0.0332 | 0 | 0 | 0 | 1 | 0 | 0 | 15 | 0.0332 | 15 | 0.0332
Buses | Diesel | BUS ART | E5 | EGR | N2O | Rural |  |  | 10 | 130 | 0 | 0 | 0 | 0 | 0 | 0 | 1 | 0 | 0 | 15 | 0 | 15 | 0
Buses | Diesel | BUS ART | E5 | EGR | N2O | Highway |  |  | 10 | 130 | 0 | 0 | 0 | 0 | 0 | 0 | 1 | 0 | 0 | 15 | 0 | 15 | 0
Buses | Diesel | BUS ART | Euro VI A/B/C | DPF+SCR | CO |  | -0.06 | 0.5 | 5 | 85 | -0.0038047 | 0.35432 | -1.6466 | 2.4111 | 0.13153 | -0.71874 | 1.5957 | 0 | 0 | 15 | 0.14566 | 15 | 0.14566
Buses | Diesel | BUS ART | Euro VI A/B/C | DPF+SCR | CO |  | -0.04 | 0.5 | 5 | 85 | -0.0032054 | 0.30941 | -1.4496 | 1.467 | 0.066484 | -0.17626 | -0.20277 | 0 | 0 | 15 | 0.21203 | 15 | 0.21203
Buses | Diesel | BUS ART | Euro VI A/B/C | DPF+SCR | CO |  | -0.02 | 0.5 | 5 | 85 | -0.0019548 | 0.32111 | -1.5398 | 1.4643 | 0.055868 | -0.17148 | -0.13555 | 0 | 0 | 15 | 0.29755 | 15 | 0.29755
Buses | Diesel | BUS ART | Euro VI A/B/C | DPF+SCR | CO |  | 0 | 0.5 | 5 | 85 | 0.00031363 | -0.041218 | 2.6198 | -3.2074 | -0.0026378 | 0.32594 | 8.3563e-15 | 0 | 0 | 15 | 0.4326 | 15 | 0.4326
Buses | Diesel | BUS ART | Euro VI A/B/C | DPF+SCR | CO |  | 0.02 | 0.5 | 5 | 85 | -0.0018297 | 0.34887 | -1.5957 | 1.7184 | 0.03839 | -0.17524 | 0.18129 | 0 | 0 | 15 | 0.53959 | 15 | 0.53959
Buses | Diesel | BUS ART | Euro VI A/B/C | DPF+SCR | CO |  | 0.04 | 0.5 | 5 | 70 | 0.0010623 | 0.029335 | 2.7063 | -3.2283 | 0.016805 | 0.10503 | 5.1369e-15 | 0 | 0 | 15 | 0.59183 | 15 | 0.59183
Buses | Diesel | BUS ART | Euro VI A/B/C | DPF+SCR | CO |  | 0.06 | 0.5 | 5 | 50 | 0.002492 | -0.037505 | 3.2055 | -2.8889 | 0.014453 | 0.078238 | 0.13322 | 0 | 0 | 15 | 0.66051 | 15 | 0.66051
Buses | Diesel | BUS ART | Euro VI A/B/C | DPF+SCR | NOx |  | -0.06 | 0.5 | 5 | 85 | 9.8699e-06 | -0.0011766 | -0.0037886 | 2.7829 | 8.1284e-06 | -0.001666 | 0.10144 | 0 | 0 | 15 | 2.1246 | 15 | 2.1246
Buses | Diesel | BUS ART | Euro VI A/B/C | DPF+SCR | NOx |  | -0.04 | 0.5 | 5 | 85 | 1.0602e-05 | -0.01109 | 0.92347 | -4.1895 | -0.00028699 | 0.028524 | -0.13071 | 0 | 0 | 15 | 2.0648 | 15 | 2.0648
Buses | Diesel | BUS ART | Euro VI A/B/C | DPF+SCR | NOx |  | -0.02 | 0.5 | 5 | 85 | 1.083e-05 | 0.030752 | -0.46375 | 2.0168 | 0.0014024 | -0.016513 | 0.060949 | 0 | 0 | 15 | 1.0437 | 15 | 1.0437
Buses | Diesel | BUS ART | Euro VI A/B/C | DPF+SCR | NOx |  | 0 | 0.5 | 5 | 85 | 0.0010619 | -0.69882 | 10.471 | -51.6747 | -0.04608 | 0.38593 | -1.2813 | 0 | 0 | 15 | 0.54901 | 15 | 0.54901
Buses | Diesel | BUS ART | Euro VI A/B/C | DPF+SCR | NOx |  | 0.02 | 0.5 | 5 | 85 | 8.7119e-05 | 0.045847 | -0.59031 | 2.5783 | 0.0035325 | -0.022175 | 0.0556 | 0 | 0 | 15 | 0.55791 | 15 | 0.55791
Buses | Diesel | BUS ART | Euro VI A/B/C | DPF+SCR | NOx |  | 0.04 | 0.5 | 5 | 70 | 0.00034621 | 0.1144 | -1.2837 | 4.183 | 0.0067614 | -0.041997 | 0.088288 | 0 | 0 | 15 | 0.80549 | 15 | 0.80549
Buses | Diesel | BUS ART | Euro VI A/B/C | DPF+SCR | NOx |  | 0.06 | 0.5 | 5 | 50 | 0.0013147 | 0.079946 | -0.99022 | 4.1462 | 0.0061415 | -0.019428 | 0.047616 | 0 | 0 | 15 | 0.68644 | 15 | 0.68644
Buses | Diesel | BUS ART | Euro VI A/B/C | DPF+SCR | VOC |  | -0.06 | 0.5 | 5 | 85 | -0.0011447 | 0.10884 | -0.62398 | 1.2975 | 0.18937 | -1.1168 | 2.5301 | 0 | 0 | 15 | 0.029504 | 15 | 0.029504
Buses | Diesel | BUS ART | Euro VI A/B/C | DPF+SCR | VOC |  | -0.04 | 0.5 | 5 | 85 | -0.0030351 | 0.30663 | -0.20917 | 1.1791 | 0.38333 | 0.82542 | 0.86687 | 0 | 0 | 15 | 0.038052 | 15 | 0.038052
Buses | Diesel | BUS ART | Euro VI A/B/C | DPF+SCR | VOC |  | -0.02 | 0.5 | 5 | 85 | -0.0012418 | 0.27264 | 0.4226 | 0.59328 | 0.26678 | 1.7078 | 6.0963e-06 | 0 | 0 | 15 | 0.049885 | 15 | 0.049885
Buses | Diesel | BUS ART | Euro VI A/B/C | DPF+SCR | VOC |  | 0 | 0.5 | 5 | 85 | 2.5571e-05 | -0.0052075 | 0.33372 | 4.6838 | -0.0010164 | 0.053412 | 8.0847 | 0 | 0 | 15 | 0.066259 | 15 | 0.066259
Buses | Diesel | BUS ART | Euro VI A/B/C | DPF+SCR | VOC |  | 0.02 | 0.5 | 5 | 85 | -1.8642e-05 | 0.00023425 | 0.13386 | 1.5375 | -0.00098487 | 0.073874 | 2.1803 | 0 | 0 | 15 | 0.076848 | 15 | 0.076848
Buses | Diesel | BUS ART | Euro VI A/B/C | DPF+SCR | VOC |  | 0.04 | 0.5 | 5 | 70 | -0.00028883 | 0.02192 | 0.78525 | 1.292 | -0.0070226 | 0.84316 | 1.7718 | 0 | 0 | 15 | 0.088417 | 15 | 0.088417
Buses | Diesel | BUS ART | Euro VI A/B/C | DPF+SCR | VOC |  | 0.06 | 0.5 | 5 | 50 | 0.021672 | 0.56151 | -1.7826 | 0.27745 | 0.64513 | -1.7513 | -4.2497e-08 | 0 | 0 | 15 | 0.097023 | 15 | 0.097023
Buses | Diesel | BUS ART | Euro VI A/B/C | DPF+SCR | PM Exhaust |  | -0.06 | 0.5 | 10 | 75 | -0.0015779 | 0.11936 | 0.011451 | 0.093511 | 1.5346 | 0.47032 | 0.34258 | 0 | 0 | 15 | 0.0041198 | 15 | 0.0041198
Buses | Diesel | BUS ART | Euro VI A/B/C | DPF+SCR | PM Exhaust |  | -0.04 | 0.5 | 10 | 85 | -0.001387 | 0.12812 | -0.28456 | 0.91474 | 1.1435 | 0.53506 | 0.27985 | 0 | 0 | 15 | 0.0052191 | 15 | 0.0052191
Buses | Diesel | BUS ART | Euro VI A/B/C | DPF+SCR | PM Exhaust |  | -0.02 | 0.5 | 10 | 85 | -8.1812e-06 | 0.0028502 | -0.053224 | 0.53049 | 0.025755 | -0.55506 | 5.8271 | 0 | 0 | 15 | 0.0069945 | 15 | 0.0069945
Buses | Diesel | BUS ART | Euro VI A/B/C | DPF+SCR | PM Exhaust |  | 0 | 0.5 | 10 | 85 | 3.8419e-05 | 0.00067888 | -0.04943 | 0.5328 | 0.019352 | -0.62222 | 5.5116 | 0 | 0 | 15 | 0.0092353 | 15 | 0.0092353
Buses | Diesel | BUS ART | Euro VI A/B/C | DPF+SCR | PM Exhaust |  | 0.02 | 0.5 | 10 | 85 | 0.00014664 | 0.0017159 | -0.11462 | 1.2091 | 0.049738 | -1.3529 | 11.3709 | 0 | 0 | 15 | 0.010895 | 15 | 0.010895
Buses | Diesel | BUS ART | Euro VI A/B/C | DPF+SCR | PM Exhaust |  | 0.04 | 0.5 | 10 | 70 | 0.00061303 | 0.044201 | 0.18483 | 0.16682 | 0.1942 | 2.5135 | 0.33664 | 0 | 0 | 15 | 0.012197 | 15 | 0.012197
Buses | Diesel | BUS ART | Euro VI A/B/C | DPF+SCR | PM Exhaust |  | 0.06 | 0.5 | 10 | 50 | 0.0076742 | 0.18312 | -0.1221 | 0.3359 | 1.4375 | 0.46708 | 0.33627 | 0 | 0 | 15 | 0.013223 | 15 | 0.013223
Buses | Diesel | BUS ART | Euro VI A/B/C | DPF+SCR | EC |  | -0.06 | 0.5 | 5 | 85 | -0.0036055 | 0.34123 | -1.6677 | 3.5084 | 0.0030038 | -0.015657 | 0.049339 | 0 | 0 | 15 | 5.8599 | 15 | 5.8599
Buses | Diesel | BUS ART | Euro VI A/B/C | DPF+SCR | EC |  | -0.04 | 0.5 | 5 | 85 | -0.0049436 | 0.50777 | -1.462 | 1.8862 | 0.0022863 | 0.0043769 | 1.6128e-13 | 0 | 0 | 15 | 8.9094 | 15 | 8.9094
Buses | Diesel | BUS ART | Euro VI A/B/C | DPF+SCR | EC |  | -0.02 | 0.5 | 5 | 85 | 4.6268e-05 | -0.047242 | 3.8859 | 0.48961 | -0.0001014 | 0.0091867 | 0.13085 | 0 | 0 | 15 | 13.0993 | 15 | 13.0993
Buses | Diesel | BUS ART | Euro VI A/B/C | DPF+SCR | EC |  | 0 | 0.5 | 5 | 85 | 0.045124 | 2.3037 | -4.0649 | 5.8715 | 0.0067889 | 0.03374 | 8.1336e-14 | 0 | 0 | 15 | 20.178 | 15 | 20.178
Buses | Diesel | BUS ART | Euro VI A/B/C | DPF+SCR | EC |  | 0.02 | 0.5 | 5 | 85 | 0.29178 | 3.974 | -6.6982 | 9.9648 | 0.016449 | 0.034902 | -9.2045e-14 | 0 | 0 | 15 | 28.2228 | 15 | 28.2228
Buses | Diesel | BUS ART | Euro VI A/B/C | DPF+SCR | EC |  | 0.04 | 0.5 | 5 | 70 | -0.013552 | 1.0327 | 21.076 | 22.1056 | -0.00047483 | 0.039917 | 0.4381 | 0 | 0 | 15 | 37.6237 | 15 | 37.6237
Buses | Diesel | BUS ART | Euro VI A/B/C | DPF+SCR | EC |  | 0.06 | 0.5 | 5 | 50 | -0.014933 | 4.3878 | 17.9251 | 5.9878 | -0.00018682 | 0.10425 | 0.17331 | 0 | 0 | 15 | 47.658 | 15 | 47.658
Buses | Diesel | BUS ART | Euro VI A/B/C | DPF+SCR | CH4 | Urban Peak |  |  | 10 | 130 | 0 | 0 | 175 | 0 | 0 | 0 | 1000 | 0.97 | 0 | 15 | 0.00525 | 15 | 0.00525
Buses | Diesel | BUS ART | Euro VI A/B/C | DPF+SCR | CH4 | Urban Off Peak |  |  | 10 | 130 | 0 | 0 | 175 | 0 | 0 | 0 | 1000 | 0.97 | 0 | 15 | 0.00525 | 15 | 0.00525
Buses | Diesel | BUS ART | Euro VI A/B/C | DPF+SCR | CH4 | Rural |  |  | 10 | 130 | 0 | 0 | 80 | 0 | 0 | 0 | 1000 | 0.97 | 0 | 15 | 0.0024 | 15 | 0.0024
Buses | Diesel | BUS ART | Euro VI A/B/C | DPF+SCR | CH4 | Highway |  |  | 10 | 130 | 0 | 0 | 70 | 0 | 0 | 0 | 1000 | 0.97 | 0 | 15 | 0.0021 | 15 | 0.0021
Buses | Diesel | BUS ART | Euro VI A/B/C | DPF+SCR | NH3 | Urban Peak |  |  | 10 | 130 | 0 | 0 | 0.009 | 0 | 0 | 0 | 1 | 0 | 0 | 15 | 0.009 | 15 | 0.009
Buses | Diesel | BUS ART | Euro VI A/B/C | DPF+SCR | NH3 | Urban Off Peak |  |  | 10 | 130 | 0 | 0 | 0.009 | 0 | 0 | 0 | 1 | 0 | 0 | 15 | 0.009 | 15 | 0.009
Buses | Diesel | BUS ART | Euro VI A/B/C | DPF+SCR | NH3 | Rural |  |  | 10 | 130 | 0 | 0 | 0.009 | 0 | 0 | 0 | 1 | 0 | 0 | 15 | 0.009 | 15 | 0.009
Buses | Diesel | BUS ART | Euro VI A/B/C | DPF+SCR | NH3 | Highway |  |  | 10 | 130 | 0 | 0 | 0.009 | 0 | 0 | 0 | 1 | 0 | 0 | 15 | 0.009 | 15 | 0.009
Buses | Diesel | BUS ART | Euro VI A/B/C | DPF+SCR | N2O | Urban Peak |  |  | 1 | 130 | 0 | 0 | 0.0415 | 0 | 0 | 0 | 1 | 0 | 0 | 15 | 0.0415 | 15 | 0.0415
Buses | Diesel | BUS ART | Euro VI A/B/C | DPF+SCR | N2O | Urban Off Peak |  |  | 1 | 130 | 0 | 0 | 0.0415 | 0 | 0 | 0 | 1 | 0 | 0 | 15 | 0.0415 | 15 | 0.0415
Buses | Diesel | BUS ART | Euro VI A/B/C | DPF+SCR | N2O | Rural |  |  | 1 | 130 | 0 | 0 | 0 | 0 | 0 | 0 | 1 | 0 | 0 | 15 | 0 | 15 | 0
Buses | Diesel | BUS ART | Euro VI A/B/C | DPF+SCR | N2O | Highway |  |  | 1 | 130 | 0 | 0 | 0 | 0 | 0 | 0 | 1 | 0 | 0 | 15 | 0 | 15 | 0
Buses | Diesel | BUS ART | E6 | DPF+SCR | CO |  | -0.06 | 0.5 | 5 | 85 | -0.0038047 | 0.35432 | -1.6466 | 2.4111 | 0.13153 | -0.71874 | 1.5957 | 0 | 0 | 15 | 0.14566 | 15 | 0.14566
Buses | Diesel | BUS ART | E6 | DPF+SCR | CO |  | -0.04 | 0.5 | 5 | 85 | -0.0032054 | 0.30941 | -1.4496 | 1.467 | 0.066484 | -0.17626 | -0.20277 | 0 | 0 | 15 | 0.21203 | 15 | 0.21203
Buses | Diesel | BUS ART | E6 | DPF+SCR | CO |  | -0.02 | 0.5 | 5 | 85 | -0.0019548 | 0.32111 | -1.5398 | 1.4643 | 0.055868 | -0.17148 | -0.13555 | 0 | 0 | 15 | 0.29755 | 15 | 0.29755
Buses | Diesel | BUS ART | E6 | DPF+SCR | CO |  | 0 | 0.5 | 5 | 85 | 0.00031363 | -0.041218 | 2.6198 | -3.2074 | -0.0026378 | 0.32594 | 8.3563e-15 | 0 | 0 | 15 | 0.4326 | 15 | 0.4326
Buses | Diesel | BUS ART | E6 | DPF+SCR | CO |  | 0.02 | 0.5 | 5 | 85 | -0.0018297 | 0.34887 | -1.5957 | 1.7184 | 0.03839 | -0.17524 | 0.18129 | 0 | 0 | 15 | 0.53959 | 15 | 0.53959
Buses | Diesel | BUS ART | E6 | DPF+SCR | CO |  | 0.04 | 0.5 | 5 | 70 | 0.0010623 | 0.029335 | 2.7063 | -3.2283 | 0.016805 | 0.10503 | 5.1369e-15 | 0 | 0 | 15 | 0.59183 | 15 | 0.59183
Buses | Diesel | BUS ART | E6 | DPF+SCR | CO |  | 0.06 | 0.5 | 5 | 50 | 0.002492 | -0.037505 | 3.2055 | -2.8889 | 0.014453 | 0.078238 | 0.13322 | 0 | 0 | 15 | 0.66051 | 15 | 0.66051
Buses | Diesel | BUS ART | E6 | DPF+SCR | NOx |  | -0.06 | 0.5 | 5 | 85 | 9.8699e-06 | -0.0011766 | -0.0037886 | 2.7829 | 8.1284e-06 | -0.001666 | 0.10144 | 0 | 0 | 15 | 2.1246 | 15 | 2.1246
Buses | Diesel | BUS ART | E6 | DPF+SCR | NOx |  | -0.04 | 0.5 | 5 | 85 | 1.0602e-05 | -0.01109 | 0.92347 | -4.1895 | -0.00028699 | 0.028524 | -0.13071 | 0 | 0 | 15 | 2.0648 | 15 | 2.0648
Buses | Diesel | BUS ART | E6 | DPF+SCR | NOx |  | -0.02 | 0.5 | 5 | 85 | 1.083e-05 | 0.030752 | -0.46375 | 2.0168 | 0.0014024 | -0.016513 | 0.060949 | 0 | 0 | 15 | 1.0437 | 15 | 1.0437
Buses | Diesel | BUS ART | E6 | DPF+SCR | NOx |  | 0 | 0.5 | 5 | 85 | 0.0010619 | -0.69882 | 10.471 | -51.6747 | -0.04608 | 0.38593 | -1.2813 | 0 | 0 | 15 | 0.54901 | 15 | 0.54901
Buses | Diesel | BUS ART | E6 | DPF+SCR | NOx |  | 0.02 | 0.5 | 5 | 85 | 8.7119e-05 | 0.045847 | -0.59031 | 2.5783 | 0.0035325 | -0.022175 | 0.0556 | 0 | 0 | 15 | 0.55791 | 15 | 0.55791
Buses | Diesel | BUS ART | E6 | DPF+SCR | NOx |  | 0.04 | 0.5 | 5 | 70 | 0.00034621 | 0.1144 | -1.2837 | 4.183 | 0.0067614 | -0.041997 | 0.088288 | 0 | 0 | 15 | 0.80549 | 15 | 0.80549
Buses | Diesel | BUS ART | E6 | DPF+SCR | NOx |  | 0.06 | 0.5 | 5 | 50 | 0.0013147 | 0.079946 | -0.99022 | 4.1462 | 0.0061415 | -0.019428 | 0.047616 | 0 | 0 | 15 | 0.68644 | 15 | 0.68644
Buses | Diesel | BUS ART | E6 | DPF+SCR | VOC |  | -0.06 | 0.5 | 5 | 85 | -0.0011447 | 0.10884 | -0.62398 | 1.2975 | 0.18937 | -1.1168 | 2.5301 | 0 | 0 | 15 | 0.029504 | 15 | 0.029504
Buses | Diesel | BUS ART | E6 | DPF+SCR | VOC |  | -0.04 | 0.5 | 5 | 85 | -0.0030351 | 0.30663 | -0.20917 | 1.1791 | 0.38333 | 0.82542 | 0.86687 | 0 | 0 | 15 | 0.038052 | 15 | 0.038052
Buses | Diesel | BUS ART | E6 | DPF+SCR | VOC |  | -0.02 | 0.5 | 5 | 85 | -0.0012418 | 0.27264 | 0.4226 | 0.59328 | 0.26678 | 1.7078 | 6.0963e-06 | 0 | 0 | 15 | 0.049885 | 15 | 0.049885
Buses | Diesel | BUS ART | E6 | DPF+SCR | VOC |  | 0 | 0.5 | 5 | 85 | 2.5571e-05 | -0.0052075 | 0.33372 | 4.6838 | -0.0010164 | 0.053412 | 8.0847 | 0 | 0 | 15 | 0.066259 | 15 | 0.066259
Buses | Diesel | BUS ART | E6 | DPF+SCR | VOC |  | 0.02 | 0.5 | 5 | 85 | -1.8642e-05 | 0.00023425 | 0.13386 | 1.5375 | -0.00098487 | 0.073874 | 2.1803 | 0 | 0 | 15 | 0.076848 | 15 | 0.076848
Buses | Diesel | BUS ART | E6 | DPF+SCR | VOC |  | 0.04 | 0.5 | 5 | 70 | -0.00028883 | 0.02192 | 0.78525 | 1.292 | -0.0070226 | 0.84316 | 1.7718 | 0 | 0 | 15 | 0.088417 | 15 | 0.088417
Buses | Diesel | BUS ART | E6 | DPF+SCR | VOC |  | 0.06 | 0.5 | 5 | 50 | 0.021672 | 0.56151 | -1.7826 | 0.27745 | 0.64513 | -1.7513 | -4.2497e-08 | 0 | 0 | 15 | 0.097023 | 15 | 0.097023
Buses | Diesel | BUS ART | E6 | DPF+SCR | PM Exhaust |  | -0.06 | 0.5 | 10 | 75 | -0.0015779 | 0.11936 | 0.011451 | 0.093511 | 1.5346 | 0.47032 | 0.34258 | 0 | 0 | 15 | 0.0041198 | 15 | 0.0041198
Buses | Diesel | BUS ART | E6 | DPF+SCR | PM Exhaust |  | -0.04 | 0.5 | 10 | 85 | -0.001387 | 0.12812 | -0.28456 | 0.91474 | 1.1435 | 0.53506 | 0.27985 | 0 | 0 | 15 | 0.0052191 | 15 | 0.0052191
Buses | Diesel | BUS ART | E6 | DPF+SCR | PM Exhaust |  | -0.02 | 0.5 | 10 | 85 | -8.1812e-06 | 0.0028502 | -0.053224 | 0.53049 | 0.025755 | -0.55506 | 5.8271 | 0 | 0 | 15 | 0.0069945 | 15 | 0.0069945
Buses | Diesel | BUS ART | E6 | DPF+SCR | PM Exhaust |  | 0 | 0.5 | 10 | 85 | 3.8419e-05 | 0.00067888 | -0.04943 | 0.5328 | 0.019352 | -0.62222 | 5.5116 | 0 | 0 | 15 | 0.0092353 | 15 | 0.0092353
Buses | Diesel | BUS ART | E6 | DPF+SCR | PM Exhaust |  | 0.02 | 0.5 | 10 | 85 | 0.00014664 | 0.0017159 | -0.11462 | 1.2091 | 0.049738 | -1.3529 | 11.3709 | 0 | 0 | 15 | 0.010895 | 15 | 0.010895
Buses | Diesel | BUS ART | E6 | DPF+SCR | PM Exhaust |  | 0.04 | 0.5 | 10 | 70 | 0.00061303 | 0.044201 | 0.18483 | 0.16682 | 0.1942 | 2.5135 | 0.33664 | 0 | 0 | 15 | 0.012197 | 15 | 0.012197
Buses | Diesel | BUS ART | E6 | DPF+SCR | PM Exhaust |  | 0.06 | 0.5 | 10 | 50 | 0.0076742 | 0.18312 | -0.1221 | 0.3359 | 1.4375 | 0.46708 | 0.33627 | 0 | 0 | 15 | 0.013223 | 15 | 0.013223
Buses | Diesel | BUS ART | E6 | DPF+SCR | EC |  | -0.06 | 0.5 | 5 | 85 | -0.0036055 | 0.34123 | -1.6677 | 3.5084 | 0.0030038 | -0.015657 | 0.049339 | 0 | 0 | 15 | 5.8599 | 15 | 5.8599
Buses | Diesel | BUS ART | E6 | DPF+SCR | EC |  | -0.04 | 0.5 | 5 | 85 | -0.0049436 | 0.50777 | -1.462 | 1.8862 | 0.0022863 | 0.0043769 | 1.6128e-13 | 0 | 0 | 15 | 8.9094 | 15 | 8.9094
Buses | Diesel | BUS ART | E6 | DPF+SCR | EC |  | -0.02 | 0.5 | 5 | 85 | 4.6268e-05 | -0.047242 | 3.8859 | 0.48961 | -0.0001014 | 0.0091867 | 0.13085 | 0 | 0 | 15 | 13.0993 | 15 | 13.0993
Buses | Diesel | BUS ART | E6 | DPF+SCR | EC |  | 0 | 0.5 | 5 | 85 | 0.045124 | 2.3037 | -4.0649 | 5.8715 | 0.0067889 | 0.03374 | 8.1336e-14 | 0 | 0 | 15 | 20.178 | 15 | 20.178
Buses | Diesel | BUS ART | E6 | DPF+SCR | EC |  | 0.02 | 0.5 | 5 | 85 | 0.29178 | 3.974 | -6.6982 | 9.9648 | 0.016449 | 0.034902 | -9.2045e-14 | 0 | 0 | 15 | 28.2228 | 15 | 28.2228
Buses | Diesel | BUS ART | E6 | DPF+SCR | EC |  | 0.04 | 0.5 | 5 | 70 | -0.013552 | 1.0327 | 21.076 | 22.1056 | -0.00047483 | 0.039917 | 0.4381 | 0 | 0 | 15 | 37.6237 | 15 | 37.6237
Buses | Diesel | BUS ART | E6 | DPF+SCR | EC |  | 0.06 | 0.5 | 5 | 50 | -0.014933 | 4.3878 | 17.9251 | 5.9878 | -0.00018682 | 0.10425 | 0.17331 | 0 | 0 | 15 | 47.658 | 15 | 47.658
Buses | Diesel | BUS ART | E6 | DPF+SCR | CH4 | Urban Peak |  |  | 10 | 130 | 0 | 0 | 175 | 0 | 0 | 0 | 1000 | 0.97 | 0 | 15 | 0.00525 | 15 | 0.00525
Buses | Diesel | BUS ART | E6 | DPF+SCR | CH4 | Urban Off Peak |  |  | 10 | 130 | 0 | 0 | 175 | 0 | 0 | 0 | 1000 | 0.97 | 0 | 15 | 0.00525 | 15 | 0.00525
Buses | Diesel | BUS ART | E6 | DPF+SCR | CH4 | Rural |  |  | 10 | 130 | 0 | 0 | 80 | 0 | 0 | 0 | 1000 | 0.97 | 0 | 15 | 0.0024 | 15 | 0.0024
Buses | Diesel | BUS ART | E6 | DPF+SCR | CH4 | Highway |  |  | 10 | 130 | 0 | 0 | 70 | 0 | 0 | 0 | 1000 | 0.97 | 0 | 15 | 0.0021 | 15 | 0.0021
Buses | Diesel | BUS ART | E6 | DPF+SCR | NH3 | Urban Peak |  |  | 10 | 130 | 0 | 0 | 0.009 | 0 | 0 | 0 | 1 | 0 | 0 | 15 | 0.009 | 15 | 0.009
Buses | Diesel | BUS ART | E6 | DPF+SCR | NH3 | Urban Off Peak |  |  | 10 | 130 | 0 | 0 | 0.009 | 0 | 0 | 0 | 1 | 0 | 0 | 15 | 0.009 | 15 | 0.009
Buses | Diesel | BUS ART | E6 | DPF+SCR | NH3 | Rural |  |  | 10 | 130 | 0 | 0 | 0.009 | 0 | 0 | 0 | 1 | 0 | 0 | 15 | 0.009 | 15 | 0.009
Buses | Diesel | BUS ART | E6 | DPF+SCR | NH3 | Highway |  |  | 10 | 130 | 0 | 0 | 0.009 | 0 | 0 | 0 | 1 | 0 | 0 | 15 | 0.009 | 15 | 0.009
Buses | Diesel | BUS ART | E6 | DPF+SCR | N2O | Urban Peak |  |  | 1 | 130 | 0 | 0 | 0.0415 | 0 | 0 | 0 | 1 | 0 | 0 | 15 | 0.0415 | 15 | 0.0415
Buses | Diesel | BUS ART | E6 | DPF+SCR | N2O | Urban Off Peak |  |  | 1 | 130 | 0 | 0 | 0.0415 | 0 | 0 | 0 | 1 | 0 | 0 | 15 | 0.0415 | 15 | 0.0415
Buses | Diesel | BUS ART | E6 | DPF+SCR | N2O | Rural |  |  | 1 | 130 | 0 | 0 | 0 | 0 | 0 | 0 | 1 | 0 | 0 | 15 | 0 | 15 | 0
Buses | Diesel | BUS ART | E6 | DPF+SCR | N2O | Highway |  |  | 1 | 130 | 0 | 0 | 0 | 0 | 0 | 0 | 1 | 0 | 0 | 15 | 0 | 15 | 0
Buses | Diesel | BUS INT PROV | No cat |  | CO |  | -0.06 | 0.5 | 12 | 105 | 6.0274e-06 | -0.0023373 | 1.0172 | -3.9491 | 0.00052181 | 0.0028871 | 0.046859 | 0 | 0 | 15 | 3.4696 | 15 | 3.4696
Buses | Diesel | BUS INT PROV | No cat |  | CO |  | -0.04 | 0.5 | 12 | 105 | -9.5769e-08 | -0.00021204 | 0.99386 | -3.9633 | 0.00039098 | 0.003613 | 0.033029 | 0 | 0 | 15 | 4.1465 | 15 | 4.1465
Buses | Diesel | BUS INT PROV | No cat |  | CO |  | -0.02 | 0.5 | 12 | 105 | 0.00015668 | -0.012054 | 1.1585 | 5.035 | 0.00015226 | 0.0058589 | 0.15274 | 0 | 0 | 15 | 4.9061 | 15 | 4.9061
Buses | Diesel | BUS INT PROV | No cat |  | CO |  | 0 | 0.5 | 12 | 105 | 4.3761e-05 | 0.050068 | 0.71447 | -5.8003 | 0.00041264 | 0.013045 | -0.09386 | 0 | 0 | 15 | 5.5925 | 15 | 5.5925
Buses | Diesel | BUS INT PROV | No cat |  | CO |  | 0.02 | 0.5 | 12 | 104 | -7.8749e-06 | 0.0013643 | 0.51499 | 3.4453 | -1.7349e-05 | 0.0051752 | 0.050865 | 0 | 0 | 15 | 6.1271 | 15 | 6.1271
Buses | Diesel | BUS INT PROV | No cat |  | CO |  | 0.04 | 0.5 | 12 | 89 | 0.00013939 | 0.079928 | 3.0906 | 9.9777 | 0.00049323 | 0.030165 | 0.1636 | 0 | 0 | 15 | 6.858 | 15 | 6.858
Buses | Diesel | BUS INT PROV | No cat |  | CO |  | 0.06 | 0.5 | 12 | 72 | -1.8385e-05 | 0.0037669 | 1.1427 | 6.7416 | -3.5111e-05 | 0.0097164 | 0.077007 | 0 | 0 | 15 | 7.6543 | 15 | 7.6543
Buses | Diesel | BUS INT PROV | No cat |  | NOx |  | -0.06 | 0.5 | 12 | 105 | 3.7106e-05 | -0.011277 | 1.8882 | -6.335 | 0.00047551 | -0.00036553 | 0.049947 | 0 | 0 | 15 | 8.6167 | 15 | 8.6167
Buses | Diesel | BUS INT PROV | No cat |  | NOx |  | -0.04 | 0.5 | 12 | 105 | 5.2695e-05 | -0.015123 | 1.1838 | 7.8578 | 5.0136e-05 | 0.0039251 | 0.068509 | 0 | 0 | 15 | 10.7647 | 15 | 10.7647
Buses | Diesel | BUS INT PROV | No cat |  | NOx |  | -0.02 | 0.5 | 12 | 105 | -3.6047e-05 | 0.041983 | 3.0718 | -8.5249 | 0.00028703 | 0.0097666 | 0.0041208 | 0 | 0 | 15 | 14.5216 | 15 | 14.5216
Buses | Diesel | BUS INT PROV | No cat |  | NOx |  | 0 | 0.5 | 12 | 105 | 5.8246e-05 | 0.035674 | 4.0516 | 23.6867 | -3.4165e-05 | 0.012697 | 0.13159 | 0 | 0 | 15 | 19.6563 | 15 | 19.6563
Buses | Diesel | BUS INT PROV | No cat |  | NOx |  | 0.02 | 0.5 | 12 | 104 | 6.7718e-05 | 0.021061 | 1.4928 | 6.2408 | -9.747e-06 | 0.0031111 | 0.042592 | 0 | 0 | 15 | 25.7273 | 15 | 25.7273
Buses | Diesel | BUS INT PROV | No cat |  | NOx |  | 0.04 | 0.5 | 12 | 89 | 0.00011105 | 0.022043 | 0.58301 | 5.3502 | 3.5969e-06 | 0.0010463 | 0.023378 | 0 | 0 | 15 | 32.4794 | 15 | 32.4794
Buses | Diesel | BUS INT PROV | No cat |  | NOx |  | 0.06 | 0.5 | 12 | 72 | 0.0088796 | 1.1191 | 3.8374 | 11.1287 | 0.00028271 | 0.037777 | -0.042103 | 0 | 0 | 15 | 39.7226 | 15 | 39.7226
Buses | Diesel | BUS INT PROV | No cat |  | VOC |  | -0.06 | 0.5 | 12 | 105 | -4.4683e-06 | 0.0022485 | 2.892 | -0.33492 | 0.002505 | 0.070587 | 0.43255 | 0 | 0 | 15 | 1.4124 | 15 | 1.4124
Buses | Diesel | BUS INT PROV | No cat |  | VOC |  | -0.04 | 0.5 | 12 | 105 | 2.3042e-05 | -0.0066341 | 0.74356 | 2.3987 | 0.00011743 | 0.020619 | 0.17786 | 0 | 0 | 15 | 1.5755 | 15 | 1.5755
Buses | Diesel | BUS INT PROV | No cat |  | VOC |  | -0.02 | 0.5 | 12 | 105 | 6.6735e-06 | -0.0031672 | 0.43564 | 3.5653 | -4.3099e-05 | 0.014013 | 0.15318 | 0 | 0 | 15 | 1.7737 | 15 | 1.7737
Buses | Diesel | BUS INT PROV | No cat |  | VOC |  | 0 | 0.5 | 12 | 105 | -0.00020309 | 0.10393 | 2.4966 | 2.8055 | 0.0026442 | 0.090175 | 0.18153 | 0 | 0 | 15 | 1.9712 | 15 | 1.9712
Buses | Diesel | BUS INT PROV | No cat |  | VOC |  | 0.02 | 0.5 | 12 | 104 | -0.00010144 | 0.039788 | -0.064884 | -3.8201 | 0.0010523 | 0.0034314 | -0.16005 | 0 | 0 | 15 | 1.9848 | 15 | 1.9848
Buses | Diesel | BUS INT PROV | No cat |  | VOC |  | 0.04 | 0.5 | 12 | 89 | 0.00035354 | 0.35065 | 1.9343 | 1.1628 | 0.0099501 | 0.16947 | -0.90292 | 0 | 0 | 15 | 1.8956 | 15 | 1.8956
Buses | Diesel | BUS INT PROV | No cat |  | VOC |  | 0.06 | 0.5 | 12 | 72 | 0.00017281 | 0.095573 | 1.5454 | -6.1145 | 0.0023311 | 0.10209 | -0.63277 | 0 | 0 | 15 | 1.8343 | 15 | 1.8343
Buses | Diesel | BUS INT PROV | No cat |  | PM Exhaust |  | -0.06 | 0.5 | 12 | 105 | -1.8978e-05 | 0.01316 | 3.0135 | -0.98061 | 0.0042809 | 0.17074 | 0.97237 | 0 | 0 | 15 | 0.69858 | 15 | 0.69858
Buses | Diesel | BUS INT PROV | No cat |  | PM Exhaust |  | -0.04 | 0.5 | 12 | 105 | 2.5596e-05 | -0.0066924 | 1.8208 | 2.1959 | 0.0009318 | 0.097257 | 0.76845 | 0 | 0 | 15 | 0.76838 | 15 | 0.76838
Buses | Diesel | BUS INT PROV | No cat |  | PM Exhaust |  | -0.02 | 0.5 | 12 | 105 | -2.2354e-05 | 0.03304 | 2.9965 | -1.244 | 0.0033293 | 0.16862 | 0.6602 | 0 | 0 | 15 | 0.8643 | 15 | 0.8643
Buses | Diesel | BUS INT PROV | No cat |  | PM Exhaust |  | 0 | 0.5 | 12 | 105 | -1.1645e-05 | -0.00071773 | 0.31703 | 2.3116 | -0.00014313 | 0.018554 | 0.22737 | 0 | 0 | 15 | 0.9668 | 15 | 0.9668
Buses | Diesel | BUS INT PROV | No cat |  | PM Exhaust |  | 0.02 | 0.5 | 12 | 104 | -9.0248e-07 | 0.0048778 | 0.64341 | 3.6037 | -9.327e-05 | 0.035939 | 0.3693 | 0 | 0 | 15 | 1.078 | 15 | 1.078
Buses | Diesel | BUS INT PROV | No cat |  | PM Exhaust |  | 0.04 | 0.5 | 12 | 89 | -7.8555e-06 | 0.0074974 | 0.78977 | 3.612 | -0.00011523 | 0.037623 | 0.39354 | 0 | 0 | 15 | 1.2246 | 15 | 1.2246
Buses | Diesel | BUS INT PROV | No cat |  | PM Exhaust |  | 0.06 | 0.5 | 12 | 72 | 1.0814e-05 | 0.0090671 | 0.74471 | 3.2222 | -0.00011755 | 0.033816 | 0.31309 | 0 | 0 | 15 | 1.383 | 15 | 1.383
Buses | Diesel | BUS INT PROV | No cat |  | EC |  | -0.06 | 0.5 | 12 | 105 | 0.00019868 | -0.057469 | 8.1467 | -27.1339 | 0.0016235 | -0.003976 | 0.1864 | 0 | 0 | 15 | 11.2193 | 15 | 11.2193
Buses | Diesel | BUS INT PROV | No cat |  | EC |  | -0.04 | 0.5 | 12 | 105 | 2.6019e-05 | -0.0070109 | 0.50712 | 3.1075 | 1.9003e-05 | 0.0011058 | 0.02334 | 0 | 0 | 15 | 13.9125 | 15 | 13.9125
Buses | Diesel | BUS INT PROV | No cat |  | EC |  | -0.02 | 0.5 | 12 | 105 | -4.4243e-05 | 0.041011 | 3.4692 | -10.4707 | 0.0002636 | 0.0080266 | 0.0045039 | 0 | 0 | 15 | 18.3288 | 15 | 18.3288
Buses | Diesel | BUS INT PROV | No cat |  | EC |  | 0 | 0.5 | 12 | 105 | -6.2106e-05 | 0.020587 | 2.7897 | 8.3366 | -2.8088e-05 | 0.0078247 | 0.041366 | 0 | 0 | 15 | 23.8836 | 15 | 23.8836
Buses | Diesel | BUS INT PROV | No cat |  | EC |  | 0.02 | 0.5 | 12 | 104 | 0.00017482 | 0.070681 | 6.1096 | 30.4606 | -3.5665e-05 | 0.012023 | 0.14204 | 0 | 0 | 15 | 29.3925 | 15 | 29.3925
Buses | Diesel | BUS INT PROV | No cat |  | EC |  | 0.04 | 0.5 | 12 | 89 | 0.0029252 | 0.26076 | 5.2987 | 16.4608 | 9.8603e-05 | 0.016277 | 0.046329 | 0 | 0 | 15 | 35.072 | 15 | 35.072
Buses | Diesel | BUS INT PROV | No cat |  | EC |  | 0.06 | 0.5 | 12 | 72 | 0.0061814 | 0.43798 | 5.229 | 15.2467 | 0.00018614 | 0.018177 | 0.030963 | 0 | 0 | 15 | 41.1177 | 15 | 41.1177
Buses | Diesel | BUS INT PROV | No cat |  | CH4 | Urban Peak |  |  | 10 | 130 | 0 | 0 | 175 | 0 | 0 | 0 | 1000 | 0 | 0 | 15 | 0.175 | 15 | 0.175
Buses | Diesel | BUS INT PROV | No cat |  | CH4 | Urban Off Peak |  |  | 10 | 130 | 0 | 0 | 175 | 0 | 0 | 0 | 1000 | 0 | 0 | 15 | 0.175 | 15 | 0.175
Buses | Diesel | BUS INT PROV | No cat |  | CH4 | Rural |  |  | 10 | 130 | 0 | 0 | 80 | 0 | 0 | 0 | 1000 | 0 | 0 | 15 | 0.08 | 15 | 0.08
Buses | Diesel | BUS INT PROV | No cat |  | CH4 | Highway |  |  | 10 | 130 | 0 | 0 | 70 | 0 | 0 | 0 | 1000 | 0 | 0 | 15 | 0.07 | 15 | 0.07
Buses | Diesel | BUS INT PROV | No cat |  | NH3 | Urban Peak |  |  | 10 | 130 | 0 | 0 | 0.0029 | 0 | 0 | 0 | 1 | 0 | 0 | 15 | 0.0029 | 15 | 0.0029
Buses | Diesel | BUS INT PROV | No cat |  | NH3 | Urban Off Peak |  |  | 10 | 130 | 0 | 0 | 0.0029 | 0 | 0 | 0 | 1 | 0 | 0 | 15 | 0.0029 | 15 | 0.0029
Buses | Diesel | BUS INT PROV | No cat |  | NH3 | Rural |  |  | 10 | 130 | 0 | 0 | 0.0029 | 0 | 0 | 0 | 1 | 0 | 0 | 15 | 0.0029 | 15 | 0.0029
Buses | Diesel | BUS INT PROV | No cat |  | NH3 | Highway |  |  | 10 | 130 | 0 | 0 | 0.0029 | 0 | 0 | 0 | 1 | 0 | 0 | 15 | 0.0029 | 15 | 0.0029
Buses | Diesel | BUS INT PROV | No cat |  | N2O | Urban Peak |  |  | 10 | 130 | 0 | 0 | 0.03 | 0 | 0 | 0 | 1 | 0 | 0 | 15 | 0.03 | 15 | 0.03
Buses | Diesel | BUS INT PROV | No cat |  | N2O | Urban Off Peak |  |  | 10 | 130 | 0 | 0 | 0.03 | 0 | 0 | 0 | 1 | 0 | 0 | 15 | 0.03 | 15 | 0.03
Buses | Diesel | BUS INT PROV | No cat |  | N2O | Rural |  |  | 10 | 130 | 0 | 0 | 0.03 | 0 | 0 | 0 | 1 | 0 | 0 | 15 | 0.03 | 15 | 0.03
Buses | Diesel | BUS INT PROV | No cat |  | N2O | Highway |  |  | 10 | 130 | 0 | 0 | 0.03 | 0 | 0 | 0 | 1 | 0 | 0 | 15 | 0.03 | 15 | 0.03
Buses | Diesel | BUS INT PROV | E1 |  | CO |  | -0.06 | 0.5 | 12 | 105 | 1.9104e-05 | -0.0067067 | 1.8663 | -7.2086 | 0.0012502 | 0.0041781 | 0.12253 | 0 | 0 | 15 | 2.7641 | 15 | 2.7641
Buses | Diesel | BUS INT PROV | E1 |  | CO |  | -0.04 | 0.5 | 12 | 105 | 3.6477e-05 | -0.0078209 | 0.64068 | 3.0423 | 9.8289e-05 | 0.0064816 | 0.10757 | 0 | 0 | 15 | 3.2366 | 15 | 3.2366
Buses | Diesel | BUS INT PROV | E1 |  | CO |  | -0.02 | 0.5 | 12 | 105 | 9.7333e-05 | -0.0065555 | 0.87579 | 3.3909 | 0.00012183 | 0.0079833 | 0.11796 | 0 | 0 | 15 | 3.8677 | 15 | 3.8677
Buses | Diesel | BUS INT PROV | E1 |  | CO |  | 0 | 0.5 | 12 | 105 | 0.00028299 | 0.22007 | 3.5749 | -10.3794 | 0.0019532 | 0.089354 | -0.36825 | 0 | 0 | 15 | 4.4262 | 15 | 4.4262
Buses | Diesel | BUS INT PROV | E1 |  | CO |  | 0.02 | 0.5 | 12 | 105 | 0.00070628 | -0.0091033 | 1.5151 | 9.7659 | 0.00037958 | 0.0057848 | 0.27622 | 0 | 0 | 15 | 4.8807 | 15 | 4.8807
Buses | Diesel | BUS INT PROV | E1 |  | CO |  | 0.04 | 0.5 | 12 | 95 | 0.00010902 | 0.033321 | 3.6538 | 24.0318 | -0.00013385 | 0.043655 | 0.43742 | 0 | 0 | 15 | 5.4422 | 15 | 5.4422
Buses | Diesel | BUS INT PROV | E1 |  | CO |  | 0.06 | 0.5 | 12 | 77 | -2.7583e-05 | 0.086998 | 2.9368 | 5.2919 | 0.000215 | 0.02762 | 0.26469 | 0 | 0 | 15 | 6.3082 | 15 | 6.3082
Buses | Diesel | BUS INT PROV | E1 |  | NOx |  | -0.06 | 0.5 | 12 | 105 | 3.3079e-05 | -0.010202 | 1.8248 | -5.8745 | 0.00052493 | -0.00012814 | 0.051977 | 0 | 0 | 15 | 7.657 | 15 | 7.657
Buses | Diesel | BUS INT PROV | E1 |  | NOx |  | -0.04 | 0.5 | 12 | 105 | 3.7076e-05 | -0.010827 | 0.86306 | 6.7579 | 4.5784e-05 | 0.0036625 | 0.059557 | 0 | 0 | 15 | 9.2913 | 15 | 9.2913
Buses | Diesel | BUS INT PROV | E1 |  | NOx |  | -0.02 | 0.5 | 12 | 105 | 0.00018496 | -0.023689 | 3.8223 | 13.5445 | 8.3234e-05 | 0.014014 | 0.13553 | 0 | 0 | 15 | 12.1043 | 15 | 12.1043
Buses | Diesel | BUS INT PROV | E1 |  | NOx |  | 0 | 0.5 | 12 | 105 | 7.0891e-05 | 0.031564 | 4.0213 | 26.85 | -4.3571e-05 | 0.016375 | 0.16231 | 0 | 0 | 15 | 15.826 | 15 | 15.826
Buses | Diesel | BUS INT PROV | E1 |  | NOx |  | 0.02 | 0.5 | 12 | 105 | 0.0022449 | 0.24646 | 4.3239 | -57.042 | 0.00014407 | 0.033103 | -0.29588 | 0 | 0 | 15 | 20.2647 | 15 | 20.2647
Buses | Diesel | BUS INT PROV | E1 |  | NOx |  | 0.04 | 0.5 | 12 | 95 | 0.00011812 | 0.023279 | 0.95721 | 9.956 | 6.9169e-06 | 0.0016176 | 0.052906 | 0 | 0 | 15 | 25.3626 | 15 | 25.3626
Buses | Diesel | BUS INT PROV | E1 |  | NOx |  | 0.06 | 0.5 | 12 | 77 | 0.0080305 | 0.32981 | 3.2006 | 9.6468 | 0.00041479 | 0.014099 | 0.041875 | 0 | 0 | 15 | 30.5691 | 15 | 30.5691
Buses | Diesel | BUS INT PROV | E1 |  | VOC |  | -0.06 | 0.5 | 12 | 105 | -8.6832e-06 | 0.0037165 | 1.5229 | -5.3528 | 0.0022377 | 0.028986 | 0.087701 | 0 | 0 | 15 | 1.189 | 15 | 1.189
Buses | Diesel | BUS INT PROV | E1 |  | VOC |  | -0.04 | 0.5 | 12 | 105 | 2.0284e-05 | -0.0057346 | 0.58627 | 2.7866 | 0.00012734 | 0.018815 | 0.20469 | 0 | 0 | 15 | 1.3395 | 15 | 1.3395
Buses | Diesel | BUS INT PROV | E1 |  | VOC |  | -0.02 | 0.5 | 12 | 105 | 7.6263e-06 | -0.0034665 | 0.39512 | 3.2847 | -7.1495e-05 | 0.014188 | 0.17243 | 0 | 0 | 15 | 1.5273 | 15 | 1.5273
Buses | Diesel | BUS INT PROV | E1 |  | VOC |  | 0 | 0.5 | 12 | 105 | -1.2081e-05 | 0.020383 | 1.1472 | 4.5126 | 0.00051498 | 0.042166 | 0.27206 | 0 | 0 | 15 | 1.7161 | 15 | 1.7161
Buses | Diesel | BUS INT PROV | E1 |  | VOC |  | 0.02 | 0.5 | 12 | 105 | -6.3278e-07 | -2.9163e-05 | 0.1341 | 2.399 | -6.8258e-06 | 0.0035364 | 0.11254 | 0 | 0 | 15 | 1.7888 | 15 | 1.7888
Buses | Diesel | BUS INT PROV | E1 |  | VOC |  | 0.04 | 0.5 | 12 | 95 | 0.00017307 | 0.065518 | 0.65783 | -4.9413 | 0.0011181 | 0.064244 | -0.4675 | 0 | 0 | 15 | 1.8056 | 15 | 1.8056
Buses | Diesel | BUS INT PROV | E1 |  | VOC |  | 0.06 | 0.5 | 12 | 77 | 4.8245e-05 | 0.0070027 | 0.89516 | 4.6916 | -0.00013503 | 0.037728 | 0.17067 | 0 | 0 | 15 | 1.8745 | 15 | 1.8745
Buses | Diesel | BUS INT PROV | E1 |  | PM Exhaust |  | -0.06 | 0.5 | 12 | 105 | -2.1629e-05 | 0.01053 | 2.4601 | -8.8296 | 0.0061803 | 0.10256 | 0.25004 | 0 | 0 | 15 | 0.63687 | 15 | 0.63687
Buses | Diesel | BUS INT PROV | E1 |  | PM Exhaust |  | -0.04 | 0.5 | 12 | 105 | 1.39e-05 | -0.0056162 | 0.69381 | 4.9283 | 0.00010629 | 0.050896 | 0.57704 | 0 | 0 | 15 | 0.68987 | 15 | 0.68987
Buses | Diesel | BUS INT PROV | E1 |  | PM Exhaust |  | -0.02 | 0.5 | 12 | 105 | -0.00019133 | 0.092786 | 1.9873 | 1.2269 | 0.0060777 | 0.19369 | 0.27656 | 0 | 0 | 15 | 0.75127 | 15 | 0.75127
Buses | Diesel | BUS INT PROV | E1 |  | PM Exhaust |  | 0 | 0.5 | 12 | 105 | 1.9915e-06 | 0.0046706 | 0.4444 | 4.1548 | 0.00018762 | 0.031499 | 0.51154 | 0 | 0 | 15 | 0.77165 | 15 | 0.77165
Buses | Diesel | BUS INT PROV | E1 |  | PM Exhaust |  | 0.02 | 0.5 | 12 | 105 | 1.814e-15 | -9.819e-14 | 4.1287 | 1.9367e-10 | -0.0016275 | 0.28314 | 1.1918 | 0 | 0 | 15 | 0.8139 | 15 | 0.8139
Buses | Diesel | BUS INT PROV | E1 |  | PM Exhaust |  | 0.04 | 0.5 | 12 | 95 | 1.5031e-05 | -0.0013904 | 0.061817 | 3.4796 | 4.5961e-05 | -0.0062694 | 0.40032 | 0 | 0 | 15 | 0.87271 | 15 | 0.87271
Buses | Diesel | BUS INT PROV | E1 |  | PM Exhaust |  | 0.06 | 0.5 | 12 | 77 | 0.00010689 | 0.015515 | 1.0811 | 5.6173 | -0.00029767 | 0.067931 | 0.84067 | 0 | 0 | 15 | 0.9552 | 15 | 0.9552
Buses | Diesel | BUS INT PROV | E1 |  | EC |  | -0.06 | 0.5 | 12 | 105 | 0.00015507 | -0.046152 | 7.1631 | -24.2841 | 0.0015084 | -0.0022397 | 0.16604 | 0 | 0 | 15 | 10.3573 | 15 | 10.3573
Buses | Diesel | BUS INT PROV | E1 |  | EC |  | -0.04 | 0.5 | 12 | 105 | 2.7969e-05 | -0.0075933 | 0.55528 | 3.2087 | 2.1344e-05 | 0.0013054 | 0.027395 | 0 | 0 | 15 | 12.7771 | 15 | 12.7771
Buses | Diesel | BUS INT PROV | E1 |  | EC |  | -0.02 | 0.5 | 12 | 105 | -4.6284e-05 | 0.039895 | 3.5659 | -11.2905 | 0.00028748 | 0.0085277 | 0.010458 | 0 | 0 | 15 | 16.7501 | 15 | 16.7501
Buses | Diesel | BUS INT PROV | E1 |  | EC |  | 0 | 0.5 | 12 | 105 | -4.4195e-05 | 0.016269 | 2.1586 | 7.8676 | -2.2387e-05 | 0.0064612 | 0.042942 | 0 | 0 | 15 | 21.6371 | 15 | 21.6371
Buses | Diesel | BUS INT PROV | E1 |  | EC |  | 0.02 | 0.5 | 12 | 105 | 0.00012107 | 0.07077 | 5.7588 | 25.5875 | -3.3821e-05 | 0.011861 | 0.14596 | 0 | 0 | 15 | 27.0455 | 15 | 27.0455
Buses | Diesel | BUS INT PROV | E1 |  | EC |  | 0.04 | 0.5 | 12 | 95 | 0.0041427 | 0.5312 | 8.489 | -16.486 | 0.00014822 | 0.034544 | -0.054169 | 0 | 0 | 15 | 32.754 | 15 | 32.754
Buses | Diesel | BUS INT PROV | E1 |  | EC |  | 0.06 | 0.5 | 12 | 77 | 0.00020776 | 0.18035 | 8.6826 | 20.8438 | -3.9702e-05 | 0.011933 | 0.15811 | 0 | 0 | 15 | 39.0781 | 15 | 39.0781
Buses | Diesel | BUS INT PROV | E1 |  | CH4 | Urban Peak |  |  | 10 | 130 | 0 | 0 | 175 | 0 | 0 | 0 | 1000 | 0 | 0 | 15 | 0.175 | 15 | 0.175
Buses | Diesel | BUS INT PROV | E1 |  | CH4 | Urban Off Peak |  |  | 10 | 130 | 0 | 0 | 175 | 0 | 0 | 0 | 1000 | 0 | 0 | 15 | 0.175 | 15 | 0.175
Buses | Diesel | BUS INT PROV | E1 |  | CH4 | Rural |  |  | 10 | 130 | 0 | 0 | 80 | 0 | 0 | 0 | 1000 | 0 | 0 | 15 | 0.08 | 15 | 0.08
Buses | Diesel | BUS INT PROV | E1 |  | CH4 | Highway |  |  | 10 | 130 | 0 | 0 | 70 | 0 | 0 | 0 | 1000 | 0 | 0 | 15 | 0.07 | 15 | 0.07
Buses | Diesel | BUS INT PROV | E1 |  | NH3 | Urban Peak |  |  | 10 | 130 | 0 | 0 | 0.0029 | 0 | 0 | 0 | 1 | 0 | 0 | 15 | 0.0029 | 15 | 0.0029
Buses | Diesel | BUS INT PROV | E1 |  | NH3 | Urban Off Peak |  |  | 10 | 130 | 0 | 0 | 0.0029 | 0 | 0 | 0 | 1 | 0 | 0 | 15 | 0.0029 | 15 | 0.0029
Buses | Diesel | BUS INT PROV | E1 |  | NH3 | Rural |  |  | 10 | 130 | 0 | 0 | 0.0029 | 0 | 0 | 0 | 1 | 0 | 0 | 15 | 0.0029 | 15 | 0.0029
Buses | Diesel | BUS INT PROV | E1 |  | NH3 | Highway |  |  | 10 | 130 | 0 | 0 | 0.0029 | 0 | 0 | 0 | 1 | 0 | 0 | 15 | 0.0029 | 15 | 0.0029
Buses | Diesel | BUS INT PROV | E1 |  | N2O | Urban Peak |  |  | 10 | 130 | 0 | 0 | 0.011 | 0 | 0 | 0 | 1 | 0 | 0 | 15 | 0.011 | 15 | 0.011
Buses | Diesel | BUS INT PROV | E1 |  | N2O | Urban Off Peak |  |  | 10 | 130 | 0 | 0 | 0.011 | 0 | 0 | 0 | 1 | 0 | 0 | 15 | 0.011 | 15 | 0.011
Buses | Diesel | BUS INT PROV | E1 |  | N2O | Rural |  |  | 10 | 130 | 0 | 0 | 0.009 | 0 | 0 | 0 | 1 | 0 | 0 | 15 | 0.009 | 15 | 0.009
Buses | Diesel | BUS INT PROV | E1 |  | N2O | Highway |  |  | 10 | 130 | 0 | 0 | 0.007 | 0 | 0 | 0 | 1 | 0 | 0 | 15 | 0.007 | 15 | 0.007
Buses | Diesel | BUS INT PROV | E2 |  | CO |  | -0.06 | 0.5 | 12 | 105 | 1.3667e-05 | -0.0048782 | 1.4792 | -5.6517 | 0.001261 | 0.0047962 | 0.11887 | 0 | 0 | 15 | 2.1754 | 15 | 2.1754
Buses | Diesel | BUS INT PROV | E2 |  | CO |  | -0.04 | 0.5 | 12 | 105 | 9.9696e-05 | -0.017115 | 1.3201 | 4.0671 | 0.00034092 | 0.012734 | 0.25514 | 0 | 0 | 15 | 2.5952 | 15 | 2.5952
Buses | Diesel | BUS INT PROV | E2 |  | CO |  | -0.02 | 0.5 | 12 | 105 | 0.00023622 | -0.016895 | 1.4919 | 5.8459 | 0.00036534 | 0.009858 | 0.30369 | 0 | 0 | 15 | 3.1499 | 15 | 3.1499
Buses | Diesel | BUS INT PROV | E2 |  | CO |  | 0 | 0.5 | 12 | 105 | 0.00038165 | -0.011385 | 0.95554 | 5.9951 | 0.00030692 | 0.0019145 | 0.23119 | 0 | 0 | 15 | 3.8616 | 15 | 3.8616
Buses | Diesel | BUS INT PROV | E2 |  | CO |  | 0.02 | 0.5 | 12 | 105 | 0.0046492 | -0.026901 | 3.702 | 2.9707 | 0.0031446 | -0.019915 | 0.58512 | 0 | 0 | 15 | 4.5703 | 15 | 4.5703
Buses | Diesel | BUS INT PROV | E2 |  | CO |  | 0.04 | 0.5 | 12 | 99 | 0.0003427 | 0.10797 | 4.1989 | 2.8694 | 0.00078247 | 0.049403 | 0.19083 | 0 | 0 | 15 | 5.4939 | 15 | 5.4939
Buses | Diesel | BUS INT PROV | E2 |  | CO |  | 0.06 | 0.5 | 12 | 81 | 0.0014885 | 0.041458 | 4.957 | -3.2543 | 0.0013676 | 0.013249 | 0.34768 | 0 | 0 | 15 | 6.6697 | 15 | 6.6697
Buses | Diesel | BUS INT PROV | E2 |  | NOx |  | -0.06 | 0.5 | 12 | 105 | 3.2302e-05 | -0.010069 | 1.858 | -6.1904 | 0.00044842 | 3.4611e-05 | 0.044564 | 0 | 0 | 15 | 8.9161 | 15 | 8.9161
Buses | Diesel | BUS INT PROV | E2 |  | NOx |  | -0.04 | 0.5 | 12 | 105 | 4.66e-05 | -0.01357 | 1.079 | 8.1078 | 4.7913e-05 | 0.0038411 | 0.063215 | 0 | 0 | 15 | 10.8381 | 15 | 10.8381
Buses | Diesel | BUS INT PROV | E2 |  | NOx |  | -0.02 | 0.5 | 12 | 105 | 6.2586e-05 | -0.0092335 | 1.3692 | 7.1818 | 2.2882e-05 | 0.0042231 | 0.054048 | 0 | 0 | 15 | 14.0653 | 15 | 14.0653
Buses | Diesel | BUS INT PROV | E2 |  | NOx |  | 0 | 0.5 | 12 | 105 | 3.2419e-05 | 0.019007 | 2.551 | 16.6477 | -2.2878e-05 | 0.0089447 | 0.08689 | 0 | 0 | 15 | 18.3093 | 15 | 18.3093
Buses | Diesel | BUS INT PROV | E2 |  | NOx |  | 0.02 | 0.5 | 12 | 105 | 0.00014373 | 0.038789 | 1.7086 | 24.9226 | 1.1476e-05 | 0.0039057 | 0.11058 | 0 | 0 | 15 | 23.199 | 15 | 23.199
Buses | Diesel | BUS INT PROV | E2 |  | NOx |  | 0.04 | 0.5 | 12 | 99 | 0.0010849 | 0.27757 | 4.8914 | 10.7047 | 7.5163e-05 | 0.018804 | 0.051295 | 0 | 0 | 15 | 28.5864 | 15 | 28.5864
Buses | Diesel | BUS INT PROV | E2 |  | NOx |  | 0.06 | 0.5 | 12 | 81 | -0.0023376 | 0.16738 | 2.4705 | -1.849 | -0.00012305 | 0.010474 | -0.0025198 | 0 | 0 | 15 | 34.1365 | 15 | 34.1365
Buses | Diesel | BUS INT PROV | E2 |  | VOC |  | -0.06 | 0.5 | 12 | 105 | -4.8882e-06 | 0.002553 | 2.2841 | -0.32577 | 0.002984 | 0.090696 | 0.57332 | 0 | 0 | 15 | 0.88272 | 15 | 0.88272
Buses | Diesel | BUS INT PROV | E2 |  | VOC |  | -0.04 | 0.5 | 12 | 105 | 1.0615e-05 | -0.0039361 | 0.43354 | 2.7794 | 5.8406e-05 | 0.020324 | 0.25858 | 0 | 0 | 15 | 0.97502 | 15 | 0.97502
Buses | Diesel | BUS INT PROV | E2 |  | VOC |  | -0.02 | 0.5 | 12 | 105 | 8.0085e-06 | -0.0033478 | 0.35028 | 2.7248 | -8.872e-05 | 0.016239 | 0.22037 | 0 | 0 | 15 | 1.089 | 15 | 1.089
Buses | Diesel | BUS INT PROV | E2 |  | VOC |  | 0 | 0.5 | 12 | 105 | -2.651e-05 | 0.020328 | 0.95418 | 3.2392 | 0.00073552 | 0.050062 | 0.2912 | 0 | 0 | 15 | 1.2165 | 15 | 1.2165
Buses | Diesel | BUS INT PROV | E2 |  | VOC |  | 0.02 | 0.5 | 12 | 105 | -9.1898e-06 | 0.015421 | 0.86352 | 3.3688 | 0.00052059 | 0.042996 | 0.27984 | 0 | 0 | 15 | 1.2644 | 15 | 1.2644
Buses | Diesel | BUS INT PROV | E2 |  | VOC |  | 0.04 | 0.5 | 12 | 99 | 9.2714e-17 | 4.3217e-16 | 2.6084 | 3.896e-11 | -0.00071074 | 0.13846 | 0.094393 | 0 | 0 | 15 | 1.2968 | 15 | 1.2968
Buses | Diesel | BUS INT PROV | E2 |  | VOC |  | 0.06 | 0.5 | 12 | 81 | -4.1285e-18 | 2.4307e-16 | 2.3963 | -3.4936e-12 | -0.00096545 | 0.13206 | 0.058355 | 0 | 0 | 15 | 1.3152 | 15 | 1.3152
Buses | Diesel | BUS INT PROV | E2 |  | PM Exhaust |  | -0.06 | 0.5 | 12 | 105 | -1.5472e-05 | 0.018473 | 1.331 | -3.7332 | 0.0086975 | 0.30258 | 0.27267 | 0 | 0 | 15 | 0.20031 | 15 | 0.20031
Buses | Diesel | BUS INT PROV | E2 |  | PM Exhaust |  | -0.04 | 0.5 | 12 | 105 | -7.3439e-17 | 2.4834e-14 | 1.5445 | 6.0866e-12 | 0.0027798 | 0.29246 | 1.8095 | 0 | 0 | 15 | 0.22641 | 15 | 0.22641
Buses | Diesel | BUS INT PROV | E2 |  | PM Exhaust |  | -0.02 | 0.5 | 12 | 105 | -2.4656e-17 | 1.1601e-14 | 1.7566 | 8.0636e-13 | 0.0014357 | 0.28406 | 2.003 | 0 | 0 | 15 | 0.26668 | 15 | 0.26668
Buses | Diesel | BUS INT PROV | E2 |  | PM Exhaust |  | 0 | 0.5 | 12 | 105 | -1.3388e-05 | 0.0070658 | 1.0458 | 5.6534 | -0.00052306 | 0.18319 | 1.9807 | 0 | 0 | 15 | 0.33089 | 15 | 0.33089
Buses | Diesel | BUS INT PROV | E2 |  | PM Exhaust |  | 0.02 | 0.5 | 12 | 105 | 0.00015221 | 0.026307 | 0.752 | 2.9283 | 0.0012603 | 0.13972 | 1.0287 | 0 | 0 | 15 | 0.40377 | 15 | 0.40377
Buses | Diesel | BUS INT PROV | E2 |  | PM Exhaust |  | 0.04 | 0.5 | 12 | 99 | 0.00012295 | 0.033183 | -0.034766 | -3.35 | 0.0014339 | 0.082274 | -1.0087 | 0 | 0 | 15 | 0.48775 | 15 | 0.48775
Buses | Diesel | BUS INT PROV | E2 |  | PM Exhaust |  | 0.06 | 0.5 | 12 | 81 | 0.00032885 | -0.029121 | 1.363 | 0.52722 | 0.0002425 | 0.0019624 | 1.6898 | 0 | 0 | 15 | 0.58369 | 15 | 0.58369
Buses | Diesel | BUS INT PROV | E2 |  | EC |  | -0.06 | 0.5 | 12 | 105 | 0.00011828 | -0.036563 | 6.4005 | -22.7211 | 0.0013524 | -0.00037126 | 0.14408 | 0 | 0 | 15 | 9.8552 | 15 | 9.8552
Buses | Diesel | BUS INT PROV | E2 |  | EC |  | -0.04 | 0.5 | 12 | 105 | 6.5033e-05 | -0.017938 | 1.3407 | 7.1436 | 4.8525e-05 | 0.003279 | 0.067652 | 0 | 0 | 15 | 12.2302 | 15 | 12.2302
Buses | Diesel | BUS INT PROV | E2 |  | EC |  | -0.02 | 0.5 | 12 | 105 | -4.891e-05 | 0.04157 | 3.729 | -12.1743 | 0.00030132 | 0.008969 | 0.01592 | 0 | 0 | 15 | 16.1735 | 15 | 16.1735
Buses | Diesel | BUS INT PROV | E2 |  | EC |  | 0 | 0.5 | 12 | 105 | -0.00017789 | 0.028671 | 3.4292 | 5.3422 | -5.2827e-05 | 0.011028 | 0.044835 | 0 | 0 | 15 | 21.0478 | 15 | 21.0478
Buses | Diesel | BUS INT PROV | E2 |  | EC |  | 0.02 | 0.5 | 12 | 105 | 6.0017e-05 | 0.049761 | 3.7932 | 15.2057 | -2.1425e-05 | 0.0076728 | 0.098647 | 0 | 0 | 15 | 26.6463 | 15 | 26.6463
Buses | Diesel | BUS INT PROV | E2 |  | EC |  | 0.04 | 0.5 | 12 | 99 | 0.00026751 | 0.17232 | 10.0967 | 30.3618 | -4.5544e-05 | 0.015655 | 0.22613 | 0 | 0 | 15 | 32.7611 | 15 | 32.7611
Buses | Diesel | BUS INT PROV | E2 |  | EC |  | 0.06 | 0.5 | 12 | 81 | 0.00023686 | 0.12219 | 5.8036 | 13.956 | -2.592e-05 | 0.0078132 | 0.10931 | 0 | 0 | 15 | 39.0619 | 15 | 39.0619
Buses | Diesel | BUS INT PROV | E2 |  | CH4 | Urban Peak |  |  | 10 | 130 | 0 | 0 | 175 | 0 | 0 | 0 | 1000 | 0.35 | 0 | 15 | 0.11375 | 15 | 0.11375
Buses | Diesel | BUS INT PROV | E2 |  | CH4 | Urban Off Peak |  |  | 10 | 130 | 0 | 0 | 175 | 0 | 0 | 0 | 1000 | 0.35 | 0 | 15 | 0.11375 | 15 | 0.11375
Buses | Diesel | BUS INT PROV | E2 |  | CH4 | Rural |  |  | 10 | 130 | 0 | 0 | 80 | 0 | 0 | 0 | 1000 | 0.35 | 0 | 15 | 0.052 | 15 | 0.052
Buses | Diesel | BUS INT PROV | E2 |  | CH4 | Highway |  |  | 10 | 130 | 0 | 0 | 70 | 0 | 0 | 0 | 1000 | 0.35 | 0 | 15 | 0.0455 | 15 | 0.0455
Buses | Diesel | BUS INT PROV | E2 |  | NH3 | Urban Peak |  |  | 10 | 130 | 0 | 0 | 0.0029 | 0 | 0 | 0 | 1 | 0 | 0 | 15 | 0.0029 | 15 | 0.0029
Buses | Diesel | BUS INT PROV | E2 |  | NH3 | Urban Off Peak |  |  | 10 | 130 | 0 | 0 | 0.0029 | 0 | 0 | 0 | 1 | 0 | 0 | 15 | 0.0029 | 15 | 0.0029
Buses | Diesel | BUS INT PROV | E2 |  | NH3 | Rural |  |  | 10 | 130 | 0 | 0 | 0.0029 | 0 | 0 | 0 | 1 | 0 | 0 | 15 | 0.0029 | 15 | 0.0029
Buses | Diesel | BUS INT PROV | E2 |  | NH3 | Highway |  |  | 10 | 130 | 0 | 0 | 0.0029 | 0 | 0 | 0 | 1 | 0 | 0 | 15 | 0.0029 | 15 | 0.0029
Buses | Diesel | BUS INT PROV | E2 |  | N2O | Urban Peak |  |  | 10 | 130 | 0 | 0 | 0.011 | 0 | 0 | 0 | 1 | 0 | 0 | 15 | 0.011 | 15 | 0.011
Buses | Diesel | BUS INT PROV | E2 |  | N2O | Urban Off Peak |  |  | 10 | 130 | 0 | 0 | 0.011 | 0 | 0 | 0 | 1 | 0 | 0 | 15 | 0.011 | 15 | 0.011
Buses | Diesel | BUS INT PROV | E2 |  | N2O | Rural |  |  | 10 | 130 | 0 | 0 | 0.009 | 0 | 0 | 0 | 1 | 0 | 0 | 15 | 0.009 | 15 | 0.009
Buses | Diesel | BUS INT PROV | E2 |  | N2O | Highway |  |  | 10 | 130 | 0 | 0 | 0.006 | 0 | 0 | 0 | 1 | 0 | 0 | 15 | 0.006 | 15 | 0.006
Buses | Diesel | BUS INT PROV | E3 |  | CO |  | -0.06 | 0.5 | 12 | 105 | 4.0983e-05 | -0.0076147 | 0.65831 | 3.0046 | 0.00010304 | 0.0067999 | 0.10341 | 0 | 0 | 15 | 3.2968 | 15 | 3.2968
Buses | Diesel | BUS INT PROV | E3 |  | CO |  | -0.04 | 0.5 | 12 | 105 | 8.0052e-05 | -0.013338 | 1.1537 | 3.5731 | 0.00014202 | 0.0082174 | 0.15442 | 0 | 0 | 15 | 3.9074 | 15 | 3.9074
Buses | Diesel | BUS INT PROV | E3 |  | CO |  | -0.02 | 0.5 | 12 | 105 | 0.00024767 | -0.013288 | 1.4753 | 4.9907 | 0.00020377 | 0.0070707 | 0.22118 | 0 | 0 | 15 | 4.4612 | 15 | 4.4612
Buses | Diesel | BUS INT PROV | E3 |  | CO |  | 0 | 0.5 | 12 | 105 | 0.000661 | -0.030003 | 2.3198 | 6.5109 | 0.00043486 | 0.0014975 | 0.3971 | 0 | 0 | 15 | 4.74 | 15 | 4.74
Buses | Diesel | BUS INT PROV | E3 |  | CO |  | 0.02 | 0.5 | 12 | 105 | 0.00051306 | -0.017034 | 1.821 | 5.5956 | 0.00029193 | 0.0045127 | 0.28123 | 0 | 0 | 15 | 4.9541 | 15 | 4.9541
Buses | Diesel | BUS INT PROV | E3 |  | CO |  | 0.04 | 0.5 | 12 | 101 | 5.0366e-05 | 0.033204 | 1.3851 | 4.3587 | 0.00020761 | 0.016937 | 0.11686 | 0 | 0 | 15 | 5.2322 | 15 | 5.2322
Buses | Diesel | BUS INT PROV | E3 |  | CO |  | 0.06 | 0.5 | 12 | 84 | -7.866e-05 | 0.049031 | 1.9023 | 4.7726 | 0.0002575 | 0.02117 | 0.14816 | 0 | 0 | 15 | 5.6109 | 15 | 5.6109
Buses | Diesel | BUS INT PROV | E3 |  | NOx |  | -0.06 | 0.5 | 12 | 105 | 6.3601e-05 | -0.018982 | 3.2246 | -6.1703 | 0.00087153 | -0.0010383 | 0.077822 | 0 | 0 | 15 | 9.8427 | 15 | 9.8427
Buses | Diesel | BUS INT PROV | E3 |  | NOx |  | -0.04 | 0.5 | 12 | 105 | 1.9875e-05 | -0.0073692 | 4.1538 | -11.7862 | 0.0007742 | 0.0038873 | 0.040319 | 0 | 0 | 15 | 11.9562 | 15 | 11.9562
Buses | Diesel | BUS INT PROV | E3 |  | NOx |  | -0.02 | 0.5 | 12 | 105 | 0.00027262 | -0.026718 | 5.0258 | -0.91677 | 0.00017487 | 0.01752 | 0.010759 | 0 | 0 | 15 | 14.7819 | 15 | 14.7819
Buses | Diesel | BUS INT PROV | E3 |  | NOx |  | 0 | 0.5 | 12 | 105 | 4.5583e-05 | 0.0070901 | 1.5185 | 12.9813 | -1.627e-05 | 0.0067119 | 0.040321 | 0 | 0 | 15 | 18.2073 | 15 | 18.2073
Buses | Diesel | BUS INT PROV | E3 |  | NOx |  | 0.02 | 0.5 | 12 | 105 | 0.00087903 | 0.09014 | 2.6709 | 25.6953 | 0.00010024 | 0.012313 | 0.06223 | 0 | 0 | 15 | 22.0191 | 15 | 22.0191
Buses | Diesel | BUS INT PROV | E3 |  | NOx |  | 0.04 | 0.5 | 12 | 101 | 0.00013441 | 0.051908 | 0.67179 | 7.2486 | 1.5046e-05 | 0.0042426 | 0.0077644 | 0 | 0 | 15 | 26.2593 | 15 | 26.2593
Buses | Diesel | BUS INT PROV | E3 |  | NOx |  | 0.06 | 0.5 | 12 | 84 | 0.0004958 | 0.052484 | 1.0991 | 10.8086 | 2.4823e-05 | 0.003923 | 0.024708 | 0 | 0 | 15 | 30.4971 | 15 | 30.4971
Buses | Diesel | BUS INT PROV | E3 |  | VOC |  | -0.06 | 0.5 | 12 | 105 | -1.0812e-05 | 0.0063073 | 0.93221 | -3.1229 | 0.0018644 | 0.0363 | -0.0061428 | 0 | 0 | 15 | 0.85211 | 15 | 0.85211
Buses | Diesel | BUS INT PROV | E3 |  | VOC |  | -0.04 | 0.5 | 12 | 105 | -1.0318e-05 | 0.0058983 | 2.254 | -0.75448 | 0.0027167 | 0.085572 | 0.43334 | 0 | 0 | 15 | 0.98355 | 15 | 0.98355
Buses | Diesel | BUS INT PROV | E3 |  | VOC |  | -0.02 | 0.5 | 12 | 105 | 5.9316e-05 | -0.0045621 | 1.5924 | 2.8129 | 0.00027651 | 0.072324 | 0.39867 | 0 | 0 | 15 | 1.1158 | 15 | 1.1158
Buses | Diesel | BUS INT PROV | E3 |  | VOC |  | 0 | 0.5 | 12 | 105 | 3.6457e-05 | -0.0027203 | 2.1803 | 1.9969 | 5.8509e-05 | 0.091222 | 0.52685 | 0 | 0 | 15 | 1.1952 | 15 | 1.1952
Buses | Diesel | BUS INT PROV | E3 |  | VOC |  | 0.02 | 0.5 | 12 | 105 | 7.8078e-05 | -0.0031007 | 1.5316 | 4.532 | 0.00021638 | 0.056161 | 0.58601 | 0 | 0 | 15 | 1.2218 | 15 | 1.2218
Buses | Diesel | BUS INT PROV | E3 |  | VOC |  | 0.04 | 0.5 | 12 | 101 | 0.00023525 | -0.0035296 | 1.1476 | 4.8619 | 0.00059698 | 0.032514 | 0.56012 | 0 | 0 | 15 | 1.2449 | 15 | 1.2449
Buses | Diesel | BUS INT PROV | E3 |  | VOC |  | 0.06 | 0.5 | 12 | 84 | 0.00084776 | 0.081718 | 2.2922 | -4.3529 | 0.0038339 | 0.13766 | -0.17735 | 0 | 0 | 15 | 1.243 | 15 | 1.243
Buses | Diesel | BUS INT PROV | E3 |  | PM Exhaust |  | -0.06 | 0.5 | 12 | 105 | -0.00022568 | 0.08699 | -0.061697 | -7.9358 | 0.012254 | 0.062797 | -1.8678 | 0 | 0 | 15 | 0.36224 | 15 | 0.36224
Buses | Diesel | BUS INT PROV | E3 |  | PM Exhaust |  | -0.04 | 0.5 | 12 | 105 | 9.0182e-06 | -0.0036301 | 0.31256 | 2.3883 | -0.00029157 | 0.035683 | 0.60181 | 0 | 0 | 15 | 0.39139 | 15 | 0.39139
Buses | Diesel | BUS INT PROV | E3 |  | PM Exhaust |  | -0.02 | 0.5 | 12 | 105 | -0.00012614 | 0.064694 | 2.2418 | 5.3876 | 0.0056756 | 0.35028 | 1.8962 | 0 | 0 | 15 | 0.42042 | 15 | 0.42042
Buses | Diesel | BUS INT PROV | E3 |  | PM Exhaust |  | 0 | 0.5 | 12 | 105 | -2.9741e-16 | -2.4281e-13 | 1.8229 | -9.623e-13 | -0.00037085 | 0.21189 | 1.2214 | 0 | 0 | 15 | 0.42234 | 15 | 0.42234
Buses | Diesel | BUS INT PROV | E3 |  | PM Exhaust |  | 0.02 | 0.5 | 12 | 105 | 2.1095e-05 | 0.020333 | 1.0511 | 5.1321 | 0.0011306 | 0.13696 | 1.5585 | 0 | 0 | 15 | 0.44036 | 15 | 0.44036
Buses | Diesel | BUS INT PROV | E3 |  | PM Exhaust |  | 0.04 | 0.5 | 12 | 101 | 2.1679e-17 | 1.2837e-16 | 1.59 | 8.6726e-13 | -0.0010044 | 0.17279 | 1.0669 | 0 | 0 | 15 | 0.46319 | 15 | 0.46319
Buses | Diesel | BUS INT PROV | E3 |  | PM Exhaust |  | 0.06 | 0.5 | 12 | 84 | 0.00017133 | 0.047534 | 0.81159 | 2.9365 | 0.0012009 | 0.20388 | 0.32773 | 0 | 0 | 15 | 0.48108 | 15 | 0.48108
Buses | Diesel | BUS INT PROV | E3 |  | EC |  | -0.06 | 0.5 | 12 | 105 | 2.7641e-05 | -0.010714 | 6.2152 | -20.9943 | 0.0010557 | 0.006203 | 0.069331 | 0 | 0 | 15 | 11.6553 | 15 | 11.6553
Buses | Diesel | BUS INT PROV | E3 |  | EC |  | -0.04 | 0.5 | 12 | 105 | -2.2807e-06 | 0.00054568 | 1.8863 | -7.1414 | 0.00022103 | 0.0021791 | 0.015364 | 0 | 0 | 15 | 14.5004 | 15 | 14.5004
Buses | Diesel | BUS INT PROV | E3 |  | EC |  | -0.02 | 0.5 | 12 | 105 | -4.3672e-05 | 0.045263 | 3.5335 | -10.4606 | 0.00025367 | 0.0083027 | 0.0084167 | 0 | 0 | 15 | 18.4454 | 15 | 18.4454
Buses | Diesel | BUS INT PROV | E3 |  | EC |  | 0 | 0.5 | 12 | 105 | -0.00015743 | 0.025445 | 3.4009 | 6.6445 | -4.5875e-05 | 0.0098108 | 0.043453 | 0 | 0 | 15 | 23.2407 | 15 | 23.2407
Buses | Diesel | BUS INT PROV | E3 |  | EC |  | 0.02 | 0.5 | 12 | 105 | 3.3127e-05 | 0.036109 | 2.8333 | 11.4568 | -1.4829e-05 | 0.0053185 | 0.066229 | 0 | 0 | 15 | 29.0608 | 15 | 29.0608
Buses | Diesel | BUS INT PROV | E3 |  | EC |  | 0.04 | 0.5 | 12 | 101 | 0.00012716 | 0.11346 | 6.9474 | 21.4887 | -2.8045e-05 | 0.0099413 | 0.14205 | 0 | 0 | 15 | 35.4926 | 15 | 35.4926
Buses | Diesel | BUS INT PROV | E3 |  | EC |  | 0.06 | 0.5 | 12 | 84 | 0.014339 | 1.1983 | 10.9695 | 9.7181 | 0.00051535 | 0.042999 | 0.022585 | 0 | 0 | 15 | 41.8851 | 15 | 41.8851
Buses | Diesel | BUS INT PROV | E3 |  | CH4 | Urban Peak |  |  | 10 | 130 | 0 | 0 | 175 | 0 | 0 | 0 | 1000 | 0.41 | 0 | 15 | 0.10325 | 15 | 0.10325
Buses | Diesel | BUS INT PROV | E3 |  | CH4 | Urban Off Peak |  |  | 10 | 130 | 0 | 0 | 175 | 0 | 0 | 0 | 1000 | 0.41 | 0 | 15 | 0.10325 | 15 | 0.10325
Buses | Diesel | BUS INT PROV | E3 |  | CH4 | Rural |  |  | 10 | 130 | 0 | 0 | 80 | 0 | 0 | 0 | 1000 | 0.41 | 0 | 15 | 0.0472 | 15 | 0.0472
Buses | Diesel | BUS INT PROV | E3 |  | CH4 | Highway |  |  | 10 | 130 | 0 | 0 | 70 | 0 | 0 | 0 | 1000 | 0.41 | 0 | 15 | 0.0413 | 15 | 0.0413
Buses | Diesel | BUS INT PROV | E3 |  | NH3 | Urban Peak |  |  | 10 | 130 | 0 | 0 | 0.0029 | 0 | 0 | 0 | 1 | 0 | 0 | 15 | 0.0029 | 15 | 0.0029
Buses | Diesel | BUS INT PROV | E3 |  | NH3 | Urban Off Peak |  |  | 10 | 130 | 0 | 0 | 0.0029 | 0 | 0 | 0 | 1 | 0 | 0 | 15 | 0.0029 | 15 | 0.0029
Buses | Diesel | BUS INT PROV | E3 |  | NH3 | Rural |  |  | 10 | 130 | 0 | 0 | 0.0029 | 0 | 0 | 0 | 1 | 0 | 0 | 15 | 0.0029 | 15 | 0.0029
Buses | Diesel | BUS INT PROV | E3 |  | NH3 | Highway |  |  | 10 | 130 | 0 | 0 | 0.0029 | 0 | 0 | 0 | 1 | 0 | 0 | 15 | 0.0029 | 15 | 0.0029
Buses | Diesel | BUS INT PROV | E3 |  | N2O | Urban Peak |  |  | 10 | 130 | 0 | 0 | 0.005 | 0 | 0 | 0 | 1 | 0 | 0 | 15 | 0.005 | 15 | 0.005
Buses | Diesel | BUS INT PROV | E3 |  | N2O | Urban Off Peak |  |  | 10 | 130 | 0 | 0 | 0.005 | 0 | 0 | 0 | 1 | 0 | 0 | 15 | 0.005 | 15 | 0.005
Buses | Diesel | BUS INT PROV | E3 |  | N2O | Rural |  |  | 10 | 130 | 0 | 0 | 0.005 | 0 | 0 | 0 | 1 | 0 | 0 | 15 | 0.005 | 15 | 0.005
Buses | Diesel | BUS INT PROV | E3 |  | N2O | Highway |  |  | 10 | 130 | 0 | 0 | 0.004 | 0 | 0 | 0 | 1 | 0 | 0 | 15 | 0.004 | 15 | 0.004
Buses | Diesel | BUS INT PROV | E4 | SCR | CO |  | -0.06 | 0.5 | 12 | 105 | 1.7202e-05 | -0.0033985 | 0.13545 | 5.0131 | 0.00025684 | 0.0010739 | 0.20736 | 0 | 0 | 15 | 1.5023 | 15 | 1.5023
Buses | Diesel | BUS INT PROV | E4 | SCR | CO |  | -0.04 | 0.5 | 12 | 104 | 1.5209e-05 | -0.0062425 | 0.46331 | 2.6069 | 0.00017914 | 0.01025 | 0.10363 | 0 | 0 | 15 | 1.8372 | 15 | 1.8372
Buses | Diesel | BUS INT PROV | E4 | SCR | CO |  | -0.02 | 0.5 | 12 | 105 | 6.9701e-05 | -0.0061257 | 0.9824 | 2.234 | 0.00023927 | 0.020981 | 0.085275 | 0 | 0 | 15 | 2.3249 | 15 | 2.3249
Buses | Diesel | BUS INT PROV | E4 | SCR | CO |  | 0 | 0.5 | 12 | 105 | 0.00060137 | 0.010225 | 3.8911 | -3.8087 | 0.00095466 | 0.077221 | 0.058144 | 0 | 0 | 15 | 2.7429 | 15 | 2.7429
Buses | Diesel | BUS INT PROV | E4 | SCR | CO |  | 0.02 | 0.5 | 12 | 105 | 0.00053739 | 0.018708 | 2.4738 | 6.0571 | 0.00054152 | 0.048487 | 0.23792 | 0 | 0 | 15 | 3.0165 | 15 | 3.0165
Buses | Diesel | BUS INT PROV | E4 | SCR | CO |  | 0.04 | 0.5 | 12 | 102 | 9.5651e-05 | 0.03544 | 0.82541 | 4.4301 | 0.00018788 | 0.028394 | 0.029439 | 0 | 0 | 15 | 3.3637 | 15 | 3.3637
Buses | Diesel | BUS INT PROV | E4 | SCR | CO |  | 0.06 | 0.5 | 12 | 86 | 3.2443e-05 | 0.0061717 | 0.76154 | 12.7123 | -4.4487e-05 | 0.012532 | 0.28366 | 0 | 0 | 15 | 3.7019 | 15 | 3.7019
Buses | Diesel | BUS INT PROV | E4 | SCR | NOx |  | -0.06 | 0.5 | 12 | 105 | 2.5236e-05 | -0.0050748 | 0.22416 | 5.3992 | 0.00010755 | 0.00034691 | 0.082233 | 0 | 0 | 15 | 4.6013 | 15 | 4.6013
Buses | Diesel | BUS INT PROV | E4 | SCR | NOx |  | -0.04 | 0.5 | 12 | 105 | 6.2681e-05 | -0.023685 | 1.8392 | 4.6488 | 0.00019534 | 0.01056 | 0.099609 | 0 | 0 | 15 | 5.9873 | 15 | 5.9873
Buses | Diesel | BUS INT PROV | E4 | SCR | NOx |  | -0.02 | 0.5 | 12 | 105 | 5.8981e-05 | -0.0068564 | 0.91547 | 4.8403 | 4.4362e-05 | 0.0048634 | 0.058468 | 0 | 0 | 15 | 8.1229 | 15 | 8.1229
Buses | Diesel | BUS INT PROV | E4 | SCR | NOx |  | 0 | 0.5 | 12 | 105 | 0.00073303 | 0.014068 | 2.6922 | 14.5946 | 0.00018125 | 0.01178 | 0.1598 | 0 | 0 | 15 | 10.7111 | 15 | 10.7111
Buses | Diesel | BUS INT PROV | E4 | SCR | NOx |  | 0.02 | 0.5 | 12 | 105 | 0.0012915 | 0.17009 | 4.0425 | 33.6766 | 0.00019182 | 0.029375 | 0.19602 | 0 | 0 | 15 | 13.4299 | 15 | 13.4299
Buses | Diesel | BUS INT PROV | E4 | SCR | NOx |  | 0.04 | 0.5 | 12 | 102 | 0.0039274 | 0.65086 | -1.2828 | 16.6013 | 0.00067903 | 0.046508 | -0.21767 | 0 | 0 | 15 | 16.5481 | 15 | 16.5481
Buses | Diesel | BUS INT PROV | E4 | SCR | NOx |  | 0.06 | 0.5 | 12 | 86 | 0.016898 | 3.0799 | 3.2227 | 26.7021 | 0.0024166 | 0.19126 | -0.66322 | 0 | 0 | 15 | 20.0058 | 15 | 20.0058
Buses | Diesel | BUS INT PROV | E4 | SCR | VOC |  | -0.06 | 0.5 | 12 | 105 | -8.8098e-07 | 0.00021174 | 0.78162 | -2.9136 | 0.016019 | 0.15584 | 1.0584 | 0 | 0 | 15 | 0.084335 | 15 | 0.084335
Buses | Diesel | BUS INT PROV | E4 | SCR | VOC |  | -0.04 | 0.5 | 12 | 105 | 8.8103e-06 | -0.0034403 | 0.78413 | 0.40737 | 0.0077628 | 0.20768 | 2.7446 | 0 | 0 | 15 | 0.10014 | 15 | 0.10014
Buses | Diesel | BUS INT PROV | E4 | SCR | VOC |  | -0.02 | 0.5 | 12 | 105 | -1.6348e-05 | 0.015575 | 1.2866 | -3.9352 | 0.013999 | 0.43966 | 0.4965 | 0 | 0 | 15 | 0.12247 | 15 | 0.12247
Buses | Diesel | BUS INT PROV | E4 | SCR | VOC |  | 0 | 0.5 | 12 | 105 | -1.3693e-14 | -1.8337e-12 | 1.9504 | -7.1186e-10 | -0.002102 | 0.7592 | 3.0283 | 0 | 0 | 15 | 0.13988 | 15 | 0.13988
Buses | Diesel | BUS INT PROV | E4 | SCR | VOC |  | 0.02 | 0.5 | 12 | 105 | -5.6643e-17 | 1.515e-15 | 0.8386 | -3.1493e-12 | -0.0016825 | 0.27096 | 1.7006 | 0 | 0 | 15 | 0.15569 | 15 | 0.15569
Buses | Diesel | BUS INT PROV | E4 | SCR | VOC |  | 0.04 | 0.5 | 12 | 102 | 0.00034936 | 0.094158 | 0.84471 | -1.4926 | 0.0075658 | 0.86613 | -2.1573 | 0 | 0 | 15 | 0.17837 | 15 | 0.17837
Buses | Diesel | BUS INT PROV | E4 | SCR | VOC |  | 0.06 | 0.5 | 12 | 86 | -0.00025264 | 0.018255 | 0.52763 | -4.6546 | -0.0027745 | 0.28542 | -1.5638 | 0 | 0 | 15 | 0.20748 | 15 | 0.20748
Buses | Diesel | BUS INT PROV | E4 | SCR | PM Exhaust |  | -0.06 | 0.5 | 12 | 105 | -1.1244e-05 | 0.0059772 | 1.0983 | -3.7768 | 0.038487 | 0.6952 | 0.77849 | 0 | 0 | 15 | 0.046995 | 15 | 0.046995
Buses | Diesel | BUS INT PROV | E4 | SCR | PM Exhaust |  | -0.04 | 0.5 | 12 | 105 | -1.2964e-05 | 0.0063217 | 1.4053 | -5.2865 | 0.037057 | 0.64864 | 2.2125 | 0 | 0 | 15 | 0.05645 | 15 | 0.05645
Buses | Diesel | BUS INT PROV | E4 | SCR | PM Exhaust |  | -0.02 | 0.5 | 12 | 105 | -1.5805e-05 | 0.013691 | 1.1922 | -3.981 | 0.021577 | 0.65532 | 1.4939 | 0 | 0 | 15 | 0.069763 | 15 | 0.069763
Buses | Diesel | BUS INT PROV | E4 | SCR | PM Exhaust |  | 0 | 0.5 | 12 | 105 | 1.0829e-16 | 1.3884e-16 | 2.3116 | 7.4571e-12 | -0.0066274 | 1.4211 | 6.7795 | 0 | 0 | 15 | 0.086885 | 15 | 0.086885
Buses | Diesel | BUS INT PROV | E4 | SCR | PM Exhaust |  | 0.02 | 0.5 | 12 | 105 | -9.0103e-06 | 0.010958 | 0.93928 | 3.6603 | -0.0012709 | 0.45904 | 5.9289 | 0 | 0 | 15 | 0.10741 | 15 | 0.10741
Buses | Diesel | BUS INT PROV | E4 | SCR | PM Exhaust |  | 0.04 | 0.5 | 12 | 102 | -9.097e-06 | 0.017393 | 0.61363 | 0.97547 | 0.0013975 | 0.24729 | 3.0437 | 0 | 0 | 15 | 0.13265 | 15 | 0.13265
Buses | Diesel | BUS INT PROV | E4 | SCR | PM Exhaust |  | 0.06 | 0.5 | 12 | 86 | -0.00022654 | 0.0064348 | 1.4539 | -6.4294 | -0.0048722 | 0.48817 | 0.52816 | 0 | 0 | 15 | 0.15853 | 15 | 0.15853
Buses | Diesel | BUS INT PROV | E4 | SCR | EC |  | -0.06 | 0.5 | 12 | 105 | 0.00010169 | -0.021635 | 1.1388 | 9.8112 | 0.00018126 | 0.0010869 | 0.13979 | 0 | 0 | 15 | 7.5744 | 15 | 7.5744
Buses | Diesel | BUS INT PROV | E4 | SCR | EC |  | -0.04 | 0.5 | 12 | 105 | 0.00038374 | -0.096824 | 6.4967 | 26.2677 | 0.00031942 | 0.012574 | 0.38874 | 0 | 0 | 15 | 10.6001 | 15 | 10.6001
Buses | Diesel | BUS INT PROV | E4 | SCR | EC |  | -0.02 | 0.5 | 12 | 105 | -7.3783e-05 | 0.059574 | 5.453 | -19.0136 | 0.00044356 | 0.012976 | 0.03594 | 0 | 0 | 15 | 15.3229 | 15 | 15.3229
Buses | Diesel | BUS INT PROV | E4 | SCR | EC |  | 0 | 0.5 | 12 | 105 | -0.0005617 | 0.04756 | 5.433 | 5.4699 | -0.00011867 | 0.016933 | 0.081517 | 0 | 0 | 15 | 20.6751 | 15 | 20.6751
Buses | Diesel | BUS INT PROV | E4 | SCR | EC |  | 0.02 | 0.5 | 12 | 105 | 2.6566e-05 | 0.081642 | 5.3587 | 17.0011 | -2.7028e-05 | 0.010058 | 0.14416 | 0 | 0 | 15 | 26.7267 | 15 | 26.7267
Buses | Diesel | BUS INT PROV | E4 | SCR | EC |  | 0.04 | 0.5 | 12 | 102 | 0.00010289 | 0.15911 | 8.2941 | 19.611 | -3.0842e-05 | 0.011646 | 0.18732 | 0 | 0 | 15 | 33.8282 | 15 | 33.8282
Buses | Diesel | BUS INT PROV | E4 | SCR | EC |  | 0.06 | 0.5 | 12 | 86 | 0.0037441 | 1.076 | 18.3791 | 28.9522 | 8.1358e-05 | 0.041406 | 0.27254 | 0 | 0 | 15 | 40.8936 | 15 | 40.8936
Buses | Diesel | BUS INT PROV | E4 | SCR | CH4 | Urban Peak |  |  | 10 | 130 | 0 | 0 | 175 | 0 | 0 | 0 | 1000 | 0.97 | 0 | 15 | 0.00525 | 15 | 0.00525
Buses | Diesel | BUS INT PROV | E4 | SCR | CH4 | Urban Off Peak |  |  | 10 | 130 | 0 | 0 | 175 | 0 | 0 | 0 | 1000 | 0.97 | 0 | 15 | 0.00525 | 15 | 0.00525
Buses | Diesel | BUS INT PROV | E4 | SCR | CH4 | Rural |  |  | 10 | 130 | 0 | 0 | 80 | 0 | 0 | 0 | 1000 | 0.97 | 0 | 15 | 0.0024 | 15 | 0.0024
Buses | Diesel | BUS INT PROV | E4 | SCR | CH4 | Highway |  |  | 10 | 130 | 0 | 0 | 70 | 0 | 0 | 0 | 1000 | 0.97 | 0 | 15 | 0.0021 | 15 | 0.0021
Buses | Diesel | BUS INT PROV | E4 | SCR | NH3 | Urban Peak |  |  | 10 | 130 | 0 | 0 | 0.0029 | 0 | 0 | 0 | 1 | 0 | 0 | 15 | 0.0029 | 15 | 0.0029
Buses | Diesel | BUS INT PROV | E4 | SCR | NH3 | Urban Off Peak |  |  | 10 | 130 | 0 | 0 | 0.0029 | 0 | 0 | 0 | 1 | 0 | 0 | 15 | 0.0029 | 15 | 0.0029
Buses | Diesel | BUS INT PROV | E4 | SCR | NH3 | Rural |  |  | 10 | 130 | 0 | 0 | 0.0029 | 0 | 0 | 0 | 1 | 0 | 0 | 15 | 0.0029 | 15 | 0.0029
Buses | Diesel | BUS INT PROV | E4 | SCR | NH3 | Highway |  |  | 10 | 130 | 0 | 0 | 0.0029 | 0 | 0 | 0 | 1 | 0 | 0 | 15 | 0.0029 | 15 | 0.0029
Buses | Diesel | BUS INT PROV | E4 | SCR | N2O | Urban Peak |  |  | 10 | 130 | 0 | 0 | 0.0112 | 0 | 0 | 0 | 1 | 0 | 0 | 15 | 0.0112 | 15 | 0.0112
Buses | Diesel | BUS INT PROV | E4 | SCR | N2O | Urban Off Peak |  |  | 10 | 130 | 0 | 0 | 0.0112 | 0 | 0 | 0 | 1 | 0 | 0 | 15 | 0.0112 | 15 | 0.0112
Buses | Diesel | BUS INT PROV | E4 | SCR | N2O | Rural |  |  | 10 | 130 | 0 | 0 | 0.0138 | 0 | 0 | 0 | 1 | 0 | 0 | 15 | 0.0138 | 15 | 0.0138
Buses | Diesel | BUS INT PROV | E4 | SCR | N2O | Highway |  |  | 10 | 130 | 0 | 0 | 0.0114 | 0 | 0 | 0 | 1 | 0 | 0 | 15 | 0.0114 | 15 | 0.0114
Buses | Diesel | BUS INT PROV | E4 | EGR | CO |  | -0.06 | 0.5 | 12 | 105 | 1.7202e-05 | -0.0033985 | 0.13545 | 5.0131 | 0.00025684 | 0.0010739 | 0.20736 | 0 | 0 | 15 | 1.5023 | 15 | 1.5023
Buses | Diesel | BUS INT PROV | E4 | EGR | CO |  | -0.04 | 0.5 | 12 | 104 | 1.5209e-05 | -0.0062425 | 0.46331 | 2.6069 | 0.00017914 | 0.01025 | 0.10363 | 0 | 0 | 15 | 1.8372 | 15 | 1.8372
Buses | Diesel | BUS INT PROV | E4 | EGR | CO |  | -0.02 | 0.5 | 12 | 105 | 6.9701e-05 | -0.0061257 | 0.9824 | 2.234 | 0.00023927 | 0.020981 | 0.085275 | 0 | 0 | 15 | 2.3249 | 15 | 2.3249
Buses | Diesel | BUS INT PROV | E4 | EGR | CO |  | 0 | 0.5 | 12 | 105 | 0.00060137 | 0.010225 | 3.8911 | -3.8087 | 0.00095466 | 0.077221 | 0.058144 | 0 | 0 | 15 | 2.7429 | 15 | 2.7429
Buses | Diesel | BUS INT PROV | E4 | EGR | CO |  | 0.02 | 0.5 | 12 | 105 | 0.00053739 | 0.018708 | 2.4738 | 6.0571 | 0.00054152 | 0.048487 | 0.23792 | 0 | 0 | 15 | 3.0165 | 15 | 3.0165
Buses | Diesel | BUS INT PROV | E4 | EGR | CO |  | 0.04 | 0.5 | 12 | 102 | 9.5651e-05 | 0.03544 | 0.82541 | 4.4301 | 0.00018788 | 0.028394 | 0.029439 | 0 | 0 | 15 | 3.3637 | 15 | 3.3637
Buses | Diesel | BUS INT PROV | E4 | EGR | CO |  | 0.06 | 0.5 | 12 | 86 | 3.2443e-05 | 0.0061717 | 0.76154 | 12.7123 | -4.4487e-05 | 0.012532 | 0.28366 | 0 | 0 | 15 | 3.7019 | 15 | 3.7019
Buses | Diesel | BUS INT PROV | E4 | EGR | NOx |  | -0.06 | 0.5 | 12 | 105 | 2.5236e-05 | -0.0050748 | 0.22416 | 5.3992 | 0.00010755 | 0.00034691 | 0.082233 | 0 | 0 | 15 | 4.6013 | 15 | 4.6013
Buses | Diesel | BUS INT PROV | E4 | EGR | NOx |  | -0.04 | 0.5 | 12 | 105 | 6.2681e-05 | -0.023685 | 1.8392 | 4.6488 | 0.00019534 | 0.01056 | 0.099609 | 0 | 0 | 15 | 5.9873 | 15 | 5.9873
Buses | Diesel | BUS INT PROV | E4 | EGR | NOx |  | -0.02 | 0.5 | 12 | 105 | 5.8981e-05 | -0.0068564 | 0.91547 | 4.8403 | 4.4362e-05 | 0.0048634 | 0.058468 | 0 | 0 | 15 | 8.1229 | 15 | 8.1229
Buses | Diesel | BUS INT PROV | E4 | EGR | NOx |  | 0 | 0.5 | 12 | 105 | 0.00073303 | 0.014068 | 2.6922 | 14.5946 | 0.00018125 | 0.01178 | 0.1598 | 0 | 0 | 15 | 10.7111 | 15 | 10.7111
Buses | Diesel | BUS INT PROV | E4 | EGR | NOx |  | 0.02 | 0.5 | 12 | 105 | 0.0012915 | 0.17009 | 4.0425 | 33.6766 | 0.00019182 | 0.029375 | 0.19602 | 0 | 0 | 15 | 13.4299 | 15 | 13.4299
Buses | Diesel | BUS INT PROV | E4 | EGR | NOx |  | 0.04 | 0.5 | 12 | 102 | 0.0039274 | 0.65086 | -1.2828 | 16.6013 | 0.00067903 | 0.046508 | -0.21767 | 0 | 0 | 15 | 16.5481 | 15 | 16.5481
Buses | Diesel | BUS INT PROV | E4 | EGR | NOx |  | 0.06 | 0.5 | 12 | 86 | 0.016898 | 3.0799 | 3.2227 | 26.7021 | 0.0024166 | 0.19126 | -0.66322 | 0 | 0 | 15 | 20.0058 | 15 | 20.0058
Buses | Diesel | BUS INT PROV | E4 | EGR | VOC |  | -0.06 | 0.5 | 12 | 105 | -8.8098e-07 | 0.00021174 | 0.78162 | -2.9136 | 0.016019 | 0.15584 | 1.0584 | 0 | 0 | 15 | 0.084335 | 15 | 0.084335
Buses | Diesel | BUS INT PROV | E4 | EGR | VOC |  | -0.04 | 0.5 | 12 | 105 | 8.8103e-06 | -0.0034403 | 0.78413 | 0.40737 | 0.0077628 | 0.20768 | 2.7446 | 0 | 0 | 15 | 0.10014 | 15 | 0.10014
Buses | Diesel | BUS INT PROV | E4 | EGR | VOC |  | -0.02 | 0.5 | 12 | 105 | -1.6348e-05 | 0.015575 | 1.2866 | -3.9352 | 0.013999 | 0.43966 | 0.4965 | 0 | 0 | 15 | 0.12247 | 15 | 0.12247
Buses | Diesel | BUS INT PROV | E4 | EGR | VOC |  | 0 | 0.5 | 12 | 105 | -1.3693e-14 | -1.8337e-12 | 1.9504 | -7.1186e-10 | -0.002102 | 0.7592 | 3.0283 | 0 | 0 | 15 | 0.13988 | 15 | 0.13988
Buses | Diesel | BUS INT PROV | E4 | EGR | VOC |  | 0.02 | 0.5 | 12 | 105 | -5.6643e-17 | 1.515e-15 | 0.8386 | -3.1493e-12 | -0.0016825 | 0.27096 | 1.7006 | 0 | 0 | 15 | 0.15569 | 15 | 0.15569
Buses | Diesel | BUS INT PROV | E4 | EGR | VOC |  | 0.04 | 0.5 | 12 | 102 | 0.00034936 | 0.094158 | 0.84471 | -1.4926 | 0.0075658 | 0.86613 | -2.1573 | 0 | 0 | 15 | 0.17837 | 15 | 0.17837
Buses | Diesel | BUS INT PROV | E4 | EGR | VOC |  | 0.06 | 0.5 | 12 | 86 | -0.00025264 | 0.018255 | 0.52763 | -4.6546 | -0.0027745 | 0.28542 | -1.5638 | 0 | 0 | 15 | 0.20748 | 15 | 0.20748
Buses | Diesel | BUS INT PROV | E4 | EGR | PM Exhaust |  | -0.06 | 0.5 | 12 | 105 | -1.1244e-05 | 0.0059772 | 1.0983 | -3.7768 | 0.038487 | 0.6952 | 0.77849 | 0 | 0 | 15 | 0.046995 | 15 | 0.046995
Buses | Diesel | BUS INT PROV | E4 | EGR | PM Exhaust |  | -0.04 | 0.5 | 12 | 105 | -1.2964e-05 | 0.0063217 | 1.4053 | -5.2865 | 0.037057 | 0.64864 | 2.2125 | 0 | 0 | 15 | 0.05645 | 15 | 0.05645
Buses | Diesel | BUS INT PROV | E4 | EGR | PM Exhaust |  | -0.02 | 0.5 | 12 | 105 | -1.5805e-05 | 0.013691 | 1.1922 | -3.981 | 0.021577 | 0.65532 | 1.4939 | 0 | 0 | 15 | 0.069763 | 15 | 0.069763
Buses | Diesel | BUS INT PROV | E4 | EGR | PM Exhaust |  | 0 | 0.5 | 12 | 105 | 1.0829e-16 | 1.3884e-16 | 2.3116 | 7.4571e-12 | -0.0066274 | 1.4211 | 6.7795 | 0 | 0 | 15 | 0.086885 | 15 | 0.086885
Buses | Diesel | BUS INT PROV | E4 | EGR | PM Exhaust |  | 0.02 | 0.5 | 12 | 105 | -9.0103e-06 | 0.010958 | 0.93928 | 3.6603 | -0.0012709 | 0.45904 | 5.9289 | 0 | 0 | 15 | 0.10741 | 15 | 0.10741
Buses | Diesel | BUS INT PROV | E4 | EGR | PM Exhaust |  | 0.04 | 0.5 | 12 | 102 | -9.097e-06 | 0.017393 | 0.61363 | 0.97547 | 0.0013975 | 0.24729 | 3.0437 | 0 | 0 | 15 | 0.13265 | 15 | 0.13265
Buses | Diesel | BUS INT PROV | E4 | EGR | PM Exhaust |  | 0.06 | 0.5 | 12 | 86 | -0.00022654 | 0.0064348 | 1.4539 | -6.4294 | -0.0048722 | 0.48817 | 0.52816 | 0 | 0 | 15 | 0.15853 | 15 | 0.15853
Buses | Diesel | BUS INT PROV | E4 | EGR | EC |  | -0.06 | 0.5 | 12 | 105 | 0.00010169 | -0.021635 | 1.1388 | 9.8112 | 0.00018126 | 0.0010869 | 0.13979 | 0 | 0 | 15 | 7.5744 | 15 | 7.5744
Buses | Diesel | BUS INT PROV | E4 | EGR | EC |  | -0.04 | 0.5 | 12 | 105 | 0.00038374 | -0.096824 | 6.4967 | 26.2677 | 0.00031942 | 0.012574 | 0.38874 | 0 | 0 | 15 | 10.6001 | 15 | 10.6001
Buses | Diesel | BUS INT PROV | E4 | EGR | EC |  | -0.02 | 0.5 | 12 | 105 | -7.3783e-05 | 0.059574 | 5.453 | -19.0136 | 0.00044356 | 0.012976 | 0.03594 | 0 | 0 | 15 | 15.3229 | 15 | 15.3229
Buses | Diesel | BUS INT PROV | E4 | EGR | EC |  | 0 | 0.5 | 12 | 105 | -0.0005617 | 0.04756 | 5.433 | 5.4699 | -0.00011867 | 0.016933 | 0.081517 | 0 | 0 | 15 | 20.6751 | 15 | 20.6751
Buses | Diesel | BUS INT PROV | E4 | EGR | EC |  | 0.02 | 0.5 | 12 | 105 | 2.6566e-05 | 0.081642 | 5.3587 | 17.0011 | -2.7028e-05 | 0.010058 | 0.14416 | 0 | 0 | 15 | 26.7267 | 15 | 26.7267
Buses | Diesel | BUS INT PROV | E4 | EGR | EC |  | 0.04 | 0.5 | 12 | 102 | 0.00010289 | 0.15911 | 8.2941 | 19.611 | -3.0842e-05 | 0.011646 | 0.18732 | 0 | 0 | 15 | 33.8282 | 15 | 33.8282
Buses | Diesel | BUS INT PROV | E4 | EGR | EC |  | 0.06 | 0.5 | 12 | 86 | 0.0037441 | 1.076 | 18.3791 | 28.9522 | 8.1358e-05 | 0.041406 | 0.27254 | 0 | 0 | 15 | 40.8936 | 15 | 40.8936
Buses | Diesel | BUS INT PROV | E4 | EGR | CH4 | Urban Peak |  |  | 10 | 130 | 0 | 0 | 175 | 0 | 0 | 0 | 1000 | 0.97 | 0 | 15 | 0.00525 | 15 | 0.00525
Buses | Diesel | BUS INT PROV | E4 | EGR | CH4 | Urban Off Peak |  |  | 10 | 130 | 0 | 0 | 175 | 0 | 0 | 0 | 1000 | 0.97 | 0 | 15 | 0.00525 | 15 | 0.00525
Buses | Diesel | BUS INT PROV | E4 | EGR | CH4 | Rural |  |  | 10 | 130 | 0 | 0 | 80 | 0 | 0 | 0 | 1000 | 0.97 | 0 | 15 | 0.0024 | 15 | 0.0024
Buses | Diesel | BUS INT PROV | E4 | EGR | CH4 | Highway |  |  | 10 | 130 | 0 | 0 | 70 | 0 | 0 | 0 | 1000 | 0.97 | 0 | 15 | 0.0021 | 15 | 0.0021
Buses | Diesel | BUS INT PROV | E4 | EGR | NH3 | Urban Peak |  |  | 10 | 130 | 0 | 0 | 0.0029 | 0 | 0 | 0 | 1 | 0 | 0 | 15 | 0.0029 | 15 | 0.0029
Buses | Diesel | BUS INT PROV | E4 | EGR | NH3 | Urban Off Peak |  |  | 10 | 130 | 0 | 0 | 0.0029 | 0 | 0 | 0 | 1 | 0 | 0 | 15 | 0.0029 | 15 | 0.0029
Buses | Diesel | BUS INT PROV | E4 | EGR | NH3 | Rural |  |  | 10 | 130 | 0 | 0 | 0.0029 | 0 | 0 | 0 | 1 | 0 | 0 | 15 | 0.0029 | 15 | 0.0029
Buses | Diesel | BUS INT PROV | E4 | EGR | NH3 | Highway |  |  | 10 | 130 | 0 | 0 | 0.0029 | 0 | 0 | 0 | 1 | 0 | 0 | 15 | 0.0029 | 15 | 0.0029
Buses | Diesel | BUS INT PROV | E4 | EGR | N2O | Urban Peak |  |  | 10 | 130 | 0 | 0 | 0.0112 | 0 | 0 | 0 | 1 | 0 | 0 | 15 | 0.0112 | 15 | 0.0112
Buses | Diesel | BUS INT PROV | E4 | EGR | N2O | Urban Off Peak |  |  | 10 | 130 | 0 | 0 | 0.0112 | 0 | 0 | 0 | 1 | 0 | 0 | 15 | 0.0112 | 15 | 0.0112
Buses | Diesel | BUS INT PROV | E4 | EGR | N2O | Rural |  |  | 10 | 130 | 0 | 0 | 0.0138 | 0 | 0 | 0 | 1 | 0 | 0 | 15 | 0.0138 | 15 | 0.0138
Buses | Diesel | BUS INT PROV | E4 | EGR | N2O | Highway |  |  | 10 | 130 | 0 | 0 | 0.0114 | 0 | 0 | 0 | 1 | 0 | 0 | 15 | 0.0114 | 15 | 0.0114
Buses | Diesel | BUS INT PROV | E5 | SCR | CO |  | -0.06 | 0.5 | 5 | 70 | -0.0002233 | 0.021234 | -0.44335 | 3.8319 | 0.00033474 | -0.0072208 | 0.062282 | 0 | 0 | 15 | 2.7445 | 15 | 2.7445
Buses | Diesel | BUS INT PROV | E5 | SCR | CO |  | -0.04 | 0.5 | 5 | 80 | -0.00025707 | 0.023866 | -0.22735 | 3.0053 | 0.00045542 | -0.0047551 | 0.047669 | 0 | 0 | 15 | 3.4659 | 15 | 3.4659
Buses | Diesel | BUS INT PROV | E5 | SCR | CO |  | -0.02 | 0.5 | 5 | 100 | -0.00012078 | 0.033819 | 0.64084 | 2.8125 | 0.00087385 | 0.0032317 | 0.049387 | 0 | 0 | 15 | 4.4433 | 15 | 4.4433
Buses | Diesel | BUS INT PROV | E5 | SCR | CO |  | 0 | 0.5 | 5 | 100 | 7.1283e-05 | 0.011005 | -0.23322 | 3.5616 | 0.00017909 | -0.0031156 | 0.040722 | 0 | 0 | 15 | 5.4064 | 15 | 5.4064
Buses | Diesel | BUS INT PROV | E5 | SCR | CO |  | 0.02 | 0.5 | 5 | 100 | 0.0001775 | 0.00039409 | 0.17935 | 6.1301 | 6.0434e-05 | 0.0015985 | 0.058597 | 0 | 0 | 15 | 6.5909 | 15 | 6.5909
Buses | Diesel | BUS INT PROV | E5 | SCR | CO |  | 0.04 | 0.5 | 5 | 100 | -2.5088e-05 | 0.0035223 | -0.12973 | 6.3464 | 2.9257e-06 | -0.00059973 | 0.051641 | 0 | 0 | 15 | 7.8644 | 15 | 7.8644
Buses | Diesel | BUS INT PROV | E5 | SCR | CO |  | 0.06 | 0.5 | 5 | 80 | 0.0094981 | 0.88419 | -5.5743 | 8.1778 | 0.007263 | -0.043336 | 0.062227 | 0 | 0 | 15 | 9.9114 | 15 | 9.9114
Buses | Diesel | BUS INT PROV | E5 | SCR | NOx |  | -0.06 | 0.5 | 5 | 100 | 0.00032298 | -0.054104 | 2.3911 | -7.2641 | -2.5962e-05 | 0.012663 | -0.041278 | 0 | 0 | 15 | 8.1772 | 15 | 8.1772
Buses | Diesel | BUS INT PROV | E5 | SCR | NOx |  | -0.04 | 0.5 | 5 | 90 | -0.00039228 | 0.042422 | -0.64675 | 2.9992 | 0.00020599 | -0.003555 | 0.017074 | 0 | 0 | 15 | 10.0293 | 15 | 10.0293
Buses | Diesel | BUS INT PROV | E5 | SCR | NOx |  | -0.02 | 0.5 | 5 | 100 | -0.0050076 | 1.121 | -2.0413 | -3.4772 | 0.0045709 | -0.0032106 | -0.029393 | 0 | 0 | 15 | 14.1078 | 15 | 14.1078
Buses | Diesel | BUS INT PROV | E5 | SCR | NOx |  | 0 | 0.5 | 5 | 100 | -0.0037267 | 0.54949 | 2.5367 | 0.86333 | 0.0013733 | 0.016951 | -1.3485e-14 | 0 | 0 | 15 | 17.7503 | 15 | 17.7503
Buses | Diesel | BUS INT PROV | E5 | SCR | NOx |  | 0.02 | 0.5 | 5 | 100 | 8.7193e-05 | -0.0044033 | 0.10137 | 3.761 | 3.1431e-05 | -0.00061505 | 0.01893 | 0 | 0 | 15 | 18.2214 | 15 | 18.2214
Buses | Diesel | BUS INT PROV | E5 | SCR | NOx |  | 0.04 | 0.5 | 5 | 100 | 0.00027468 | -0.006012 | 0.12499 | 3.16 | 8.1535e-05 | -0.00075175 | 0.015374 | 0 | 0 | 15 | 13.6916 | 15 | 13.6916
Buses | Diesel | BUS INT PROV | E5 | SCR | NOx |  | 0.06 | 0.5 | 5 | 80 | 0.00073243 | -0.0047682 | 0.08386 | 3.4035 | 0.00019437 | -0.0013449 | 0.015819 | 0 | 0 | 15 | 10.2601 | 15 | 10.2601
Buses | Diesel | BUS INT PROV | E5 | SCR | VOC |  | -0.06 | 0.5 | 5 | 100 | -0.00096454 | 0.119 | -0.81234 | 1.8216 | 0.17468 | -1.2647 | 3.0561 | 0 | 0 | 15 | 0.037499 | 15 | 0.037499
Buses | Diesel | BUS INT PROV | E5 | SCR | VOC |  | -0.04 | 0.5 | 5 | 100 | -0.00030346 | 0.038098 | -0.0082599 | 0.93331 | 0.04621 | 0.0025924 | 1.7438 | 0 | 0 | 15 | 0.045743 | 15 | 0.045743
Buses | Diesel | BUS INT PROV | E5 | SCR | VOC |  | -0.02 | 0.5 | 5 | 100 | 1.0588e-05 | -0.0040067 | 0.29975 | 0.97381 | -0.0025215 | 0.25032 | 2.232 | 0 | 0 | 15 | 0.056639 | 15 | 0.056639
Buses | Diesel | BUS INT PROV | E5 | SCR | VOC |  | 0 | 0.5 | 5 | 100 | 0.0025637 | 0.41902 | 0.21721 | 0.67691 | 0.37787 | 1.4283 | 1.0037e-05 | 0 | 0 | 15 | 0.066932 | 15 | 0.066932
Buses | Diesel | BUS INT PROV | E5 | SCR | VOC |  | 0.02 | 0.5 | 5 | 100 | 0.0084319 | 0.53471 | -0.64098 | 1.2018 | 0.53912 | 0.28854 | 0.36234 | 0 | 0 | 15 | 0.074267 | 15 | 0.074267
Buses | Diesel | BUS INT PROV | E5 | SCR | VOC |  | 0.04 | 0.5 | 5 | 100 | -9.3984e-05 | 0.0063222 | 0.53706 | 1.9474 | -0.0040476 | 0.42854 | 3.4744 | 0 | 0 | 15 | 0.082361 | 15 | 0.082361
Buses | Diesel | BUS INT PROV | E5 | SCR | VOC |  | 0.06 | 0.5 | 5 | 80 | -8.0934e-05 | 0.0053565 | 0.40204 | 1.8693 | -0.0029116 | 0.26355 | 3.0921 | 0 | 0 | 15 | 0.092142 | 15 | 0.092142
Buses | Diesel | BUS INT PROV | E5 | SCR | PM Exhaust |  | -0.06 | 0.5 | 10 | 70 | -0.012089 | 0.88966 | 0.054937 | 0.43099 | 0.81344 | 0.40037 | 0.55796 | 0 | 0 | 15 | 0.056483 | 15 | 0.056483
Buses | Diesel | BUS INT PROV | E5 | SCR | PM Exhaust |  | -0.04 | 0.5 | 10 | 100 | -0.0013428 | 0.14577 | -0.34949 | 3.5777 | 0.13655 | -0.61515 | 4.5936 | 0 | 0 | 15 | 0.067977 | 15 | 0.067977
Buses | Diesel | BUS INT PROV | E5 | SCR | PM Exhaust |  | -0.02 | 0.5 | 10 | 100 | -0.0013313 | 0.33105 | 0.11288 | 1.4763 | 0.22763 | 0.070469 | 2.1147 | 0 | 0 | 15 | 0.089679 | 15 | 0.089679
Buses | Diesel | BUS INT PROV | E5 | SCR | PM Exhaust |  | 0 | 0.5 | 10 | 100 | 0.0040512 | 0.30174 | -1.3714 | 2.6706 | 0.22219 | -0.99516 | 2.048 | 0 | 0 | 15 | 0.11436 | 15 | 0.11436
Buses | Diesel | BUS INT PROV | E5 | SCR | PM Exhaust |  | 0.02 | 0.5 | 10 | 100 | 0.0036909 | 0.10609 | -0.5559 | 3.3325 | 0.089524 | -0.52808 | 2.5481 | 0 | 0 | 15 | 0.14138 | 15 | 0.14138
Buses | Diesel | BUS INT PROV | E5 | SCR | PM Exhaust |  | 0.04 | 0.5 | 10 | 100 | -0.00053885 | 0.043433 | 1.8097 | -0.38903 | -0.008665 | 1.0304 | 3.207e-11 | 0 | 0 | 15 | 0.17132 | 15 | 0.17132
Buses | Diesel | BUS INT PROV | E5 | SCR | PM Exhaust |  | 0.06 | 0.5 | 10 | 80 | -0.00073155 | 0.14245 | 2.8346 | 0.27285 | 0.0050321 | 1.5138 | 0.32294 | 0 | 0 | 15 | 0.19969 | 15 | 0.19969
Buses | Diesel | BUS INT PROV | E5 | SCR | EC |  | -0.06 | 0.5 | 5 | 75 | -0.0013748 | 0.13071 | -1.8603 | 8.6312 | 0.00089769 | -0.014772 | 0.070227 | 0 | 0 | 15 | 7.238 | 15 | 7.238
Buses | Diesel | BUS INT PROV | E5 | SCR | EC |  | -0.04 | 0.5 | 5 | 95 | -0.002546 | 0.2549 | -1.0653 | 6.1975 | 0.0013537 | -0.0073096 | 0.048342 | 0 | 0 | 15 | 10.6813 | 15 | 10.6813
Buses | Diesel | BUS INT PROV | E5 | SCR | EC |  | -0.02 | 0.5 | 5 | 100 | 0.00013617 | -0.038349 | 2.5874 | 5.107 | -7.417e-05 | 0.0075893 | 0.060549 | 0 | 0 | 15 | 15.1125 | 15 | 15.1125
Buses | Diesel | BUS INT PROV | E5 | SCR | EC |  | 0 | 0.5 | 5 | 100 | -7.1616e-05 | -0.001137 | 1.5957 | 6.484 | -2.9178e-05 | 0.0033963 | 0.053744 | 0 | 0 | 15 | 20.3297 | 15 | 20.3297
Buses | Diesel | BUS INT PROV | E5 | SCR | EC |  | 0.02 | 0.5 | 5 | 100 | -0.0012151 | 0.13127 | 6.1339 | 13.0735 | -0.00012665 | 0.016013 | 0.12297 | 0 | 0 | 15 | 25.9992 | 15 | 25.9992
Buses | Diesel | BUS INT PROV | E5 | SCR | EC |  | 0.04 | 0.5 | 5 | 100 | -0.0025847 | 0.38841 | 8.9597 | 16.8038 | -0.00016118 | 0.023868 | 0.15281 | 0 | 0 | 15 | 32.2913 | 15 | 32.2913
Buses | Diesel | BUS INT PROV | E5 | SCR | EC |  | 0.06 | 0.5 | 5 | 80 | -0.0014215 | 0.15719 | 1.7726 | 1.4203 | -5.6292e-05 | 0.0063856 | 0.016887 | 0 | 0 | 15 | 39.0507 | 15 | 39.0507
Buses | Diesel | BUS INT PROV | E5 | SCR | CH4 | Urban Peak |  |  | 10 | 130 | 0 | 0 | 175 | 0 | 0 | 0 | 1000 | 0.97 | 0 | 15 | 0.00525 | 15 | 0.00525
Buses | Diesel | BUS INT PROV | E5 | SCR | CH4 | Urban Off Peak |  |  | 10 | 130 | 0 | 0 | 175 | 0 | 0 | 0 | 1000 | 0.97 | 0 | 15 | 0.00525 | 15 | 0.00525
Buses | Diesel | BUS INT PROV | E5 | SCR | CH4 | Rural |  |  | 10 | 130 | 0 | 0 | 80 | 0 | 0 | 0 | 1000 | 0.97 | 0 | 15 | 0.0024 | 15 | 0.0024
Buses | Diesel | BUS INT PROV | E5 | SCR | CH4 | Highway |  |  | 10 | 130 | 0 | 0 | 70 | 0 | 0 | 0 | 1000 | 0.97 | 0 | 15 | 0.0021 | 15 | 0.0021
Buses | Diesel | BUS INT PROV | E5 | SCR | NH3 | Urban Peak |  |  | 10 | 130 | 0 | 0 | 0.011 | 0 | 0 | 0 | 1 | 0 | 0 | 15 | 0.011 | 15 | 0.011
Buses | Diesel | BUS INT PROV | E5 | SCR | NH3 | Urban Off Peak |  |  | 10 | 130 | 0 | 0 | 0.011 | 0 | 0 | 0 | 1 | 0 | 0 | 15 | 0.011 | 15 | 0.011
Buses | Diesel | BUS INT PROV | E5 | SCR | NH3 | Rural |  |  | 10 | 130 | 0 | 0 | 0.011 | 0 | 0 | 0 | 1 | 0 | 0 | 15 | 0.011 | 15 | 0.011
Buses | Diesel | BUS INT PROV | E5 | SCR | NH3 | Highway |  |  | 10 | 130 | 0 | 0 | 0.011 | 0 | 0 | 0 | 1 | 0 | 0 | 15 | 0.011 | 15 | 0.011
Buses | Diesel | BUS INT PROV | E5 | SCR | N2O | Urban Peak |  |  | 10 | 130 | 0 | 0 | 0.0298 | 0 | 0 | 0 | 1 | 0 | 0 | 15 | 0.0298 | 15 | 0.0298
Buses | Diesel | BUS INT PROV | E5 | SCR | N2O | Urban Off Peak |  |  | 10 | 130 | 0 | 0 | 0.0298 | 0 | 0 | 0 | 1 | 0 | 0 | 15 | 0.0298 | 15 | 0.0298
Buses | Diesel | BUS INT PROV | E5 | SCR | N2O | Rural |  |  | 10 | 130 | 0 | 0 | 0.0402 | 0 | 0 | 0 | 1 | 0 | 0 | 15 | 0.0402 | 15 | 0.0402
Buses | Diesel | BUS INT PROV | E5 | SCR | N2O | Highway |  |  | 10 | 130 | 0 | 0 | 0.0336 | 0 | 0 | 0 | 1 | 0 | 0 | 15 | 0.0336 | 15 | 0.0336
Buses | Diesel | BUS INT PROV | E5 | EGR | CO |  | -0.06 | 0.5 | 5 | 80 | -0.00041556 | 0.039025 | -0.44874 | 3.0717 | 0.0019898 | -0.02603 | 0.15508 | 0 | 0 | 15 | 1.1675 | 15 | 1.1675
Buses | Diesel | BUS INT PROV | E5 | EGR | CO |  | -0.04 | 0.5 | 5 | 90 | -0.00098479 | 0.093556 | -0.30803 | 3.2904 | 0.0041763 | -0.025396 | 0.1688 | 0 | 0 | 15 | 1.5025 | 15 | 1.5025
Buses | Diesel | BUS INT PROV | E5 | EGR | CO |  | -0.02 | 0.5 | 5 | 100 | -0.0008423 | 0.15118 | -0.76801 | 2.7806 | 0.0051398 | -0.032775 | 0.11814 | 0 | 0 | 15 | 1.9102 | 15 | 1.9102
Buses | Diesel | BUS INT PROV | E5 | EGR | CO |  | 0 | 0.5 | 5 | 100 | 9.8164e-05 | 0.032192 | -0.30803 | 1.8297 | 0.0011024 | -0.011316 | 0.058549 | 0 | 0 | 15 | 2.3303 | 15 | 2.3303
Buses | Diesel | BUS INT PROV | E5 | EGR | CO |  | 0.02 | 0.5 | 5 | 100 | 0.00010672 | 0.02466 | -0.31909 | 2.2244 | 0.00075225 | -0.0095697 | 0.05761 | 0 | 0 | 15 | 2.6778 | 15 | 2.6778
Buses | Diesel | BUS INT PROV | E5 | EGR | CO |  | 0.04 | 0.5 | 5 | 100 | 3.2783e-05 | 0.021782 | -0.329 | 2.1016 | 0.00051757 | -0.0075493 | 0.04446 | 0 | 0 | 15 | 3.0461 | 15 | 3.0461
Buses | Diesel | BUS INT PROV | E5 | EGR | CO |  | 0.06 | 0.5 | 5 | 80 | 2.0046e-05 | 0.014774 | 2.1476 | -6.0898 | 0.00061165 | 0.034131 | -0.10026 | 0 | 0 | 15 | 3.582 | 15 | 3.582
Buses | Diesel | BUS INT PROV | E5 | EGR | NOx |  | -0.06 | 0.5 | 5 | 100 | 0.00032347 | -0.053368 | 2.5888 | -7.8812 | 2.0354e-05 | 0.018876 | -0.061806 | 0 | 0 | 15 | 5.9121 | 15 | 5.9121
Buses | Diesel | BUS INT PROV | E5 | EGR | NOx |  | -0.04 | 0.5 | 5 | 85 | -0.00037363 | 0.040897 | -0.72191 | 3.7202 | 0.00027291 | -0.005485 | 0.029304 | 0 | 0 | 15 | 6.5799 | 15 | 6.5799
Buses | Diesel | BUS INT PROV | E5 | EGR | NOx |  | -0.02 | 0.5 | 5 | 100 | -0.012785 | 1.9366 | -6.5219 | 1.5175 | 0.012385 | -0.03947 | -1.5991e-13 | 0 | 0 | 15 | 9.0003 | 15 | 9.0003
Buses | Diesel | BUS INT PROV | E5 | EGR | NOx |  | 0 | 0.5 | 5 | 100 | 8.7246e-05 | 0.0050553 | 0.0028339 | 3.3407 | 5.1493e-05 | -0.00029341 | 0.022024 | 0 | 0 | 15 | 10.9902 | 15 | 10.9902
Buses | Diesel | BUS INT PROV | E5 | EGR | NOx |  | 0.02 | 0.5 | 5 | 100 | 0.00067411 | 0.02134 | 3.0881 | 6.956 | 6.2563e-05 | 0.016612 | 0.043092 | 0 | 0 | 15 | 13.1337 | 15 | 13.1337
Buses | Diesel | BUS INT PROV | E5 | EGR | NOx |  | 0.04 | 0.5 | 5 | 100 | 1.4596e-05 | -0.0012814 | -0.044097 | 6.0262 | 5.2602e-06 | -0.00079145 | 0.032644 | 0 | 0 | 15 | 15.5638 | 15 | 15.5638
Buses | Diesel | BUS INT PROV | E5 | EGR | NOx |  | 0.06 | 0.5 | 5 | 80 | 0.01893 | 0.55631 | 0.37728 | -6.7694 | 0.0031876 | 0.00069868 | -0.031514 | 0 | 0 | 15 | 17.9977 | 15 | 17.9977
Buses | Diesel | BUS INT PROV | E5 | EGR | VOC |  | -0.06 | 0.5 | 5 | 70 | -0.0057223 | 0.44794 | -1.9472 | -0.45314 | 0.12572 | -0.61073 | -6.2392e-14 | 0 | 0 | 15 | 0.18059 | 15 | 0.18059
Buses | Diesel | BUS INT PROV | E5 | EGR | VOC |  | -0.04 | 0.5 | 5 | 90 | -0.012919 | 1.2095 | -3.4802 | 0.44093 | 0.29057 | -0.82162 | 1.3003e-08 | 0 | 0 | 15 | 0.22213 | 15 | 0.22213
Buses | Diesel | BUS INT PROV | E5 | EGR | VOC |  | -0.02 | 0.5 | 5 | 100 | -0.00067962 | 0.14187 | 2.1408 | -0.2775 | 0.02885 | 0.52966 | 3.28e-07 | 0 | 0 | 15 | 0.28383 | 15 | 0.28383
Buses | Diesel | BUS INT PROV | E5 | EGR | VOC |  | 0 | 0.5 | 5 | 100 | 7.299e-05 | 0.013753 | 0.010141 | 1.9783 | 0.0027959 | -0.00043377 | 0.46046 | 0 | 0 | 15 | 0.33679 | 15 | 0.33679
Buses | Diesel | BUS INT PROV | E5 | EGR | VOC |  | 0.02 | 0.5 | 5 | 100 | 3.8096e-07 | -0.00052831 | 0.055331 | 2.0862 | -4.9328e-05 | 0.0028056 | 0.47925 | 0 | 0 | 15 | 0.36566 | 15 | 0.36566
Buses | Diesel | BUS INT PROV | E5 | EGR | VOC |  | 0.04 | 0.5 | 5 | 100 | 6.2146e-05 | 0.0003089 | -0.077676 | 2.1919 | 0.00068997 | -0.028329 | 0.49024 | 0 | 0 | 15 | 0.39479 | 15 | 0.39479
Buses | Diesel | BUS INT PROV | E5 | EGR | VOC |  | 0.06 | 0.5 | 5 | 80 | 2.0435e-05 | -0.0022848 | -0.0022169 | 5.0771 | 0.00017839 | -0.027275 | 1.1035 | 0 | 0 | 15 | 0.41741 | 15 | 0.41741
Buses | Diesel | BUS INT PROV | E5 | EGR | PM Exhaust |  | -0.06 | 0.5 | 10 | 80 | -0.00083597 | 0.074389 | -0.4104 | 0.99861 | 0.11045 | -0.69901 | 2.5016 | 0 | 0 | 15 | 0.034617 | 15 | 0.034617
Buses | Diesel | BUS INT PROV | E5 | EGR | PM Exhaust |  | -0.04 | 0.5 | 10 | 90 | -0.001953 | 0.18598 | -0.39948 | 1.0282 | 0.14817 | 0.28479 | 1.9059 | 0 | 0 | 15 | 0.0511 | 15 | 0.0511
Buses | Diesel | BUS INT PROV | E5 | EGR | PM Exhaust |  | -0.02 | 0.5 | 10 | 100 | -0.0021341 | 0.43491 | -0.62882 | 1.0122 | 0.21908 | 1.6553 | 0.45955 | 0 | 0 | 15 | 0.073504 | 15 | 0.073504
Buses | Diesel | BUS INT PROV | E5 | EGR | PM Exhaust |  | 0 | 0.5 | 10 | 100 | 0.00088059 | 0.31098 | -0.20567 | 0.58268 | 0.11622 | 1.5028 | 3.5064e-07 | 0 | 0 | 15 | 0.09644 | 15 | 0.09644
Buses | Diesel | BUS INT PROV | E5 | EGR | PM Exhaust |  | 0.02 | 0.5 | 10 | 100 | 0.0069949 | 0.47608 | -0.73946 | 1.3007 | 0.21713 | 1.4139 | 6.3525e-07 | 0 | 0 | 15 | 0.11507 | 15 | 0.11507
Buses | Diesel | BUS INT PROV | E5 | EGR | PM Exhaust |  | 0.04 | 0.5 | 10 | 100 | 0.0064512 | 0.36563 | -0.33032 | 0.83367 | 0.13133 | 1.2883 | 6.1764e-05 | 0 | 0 | 15 | 0.1363 | 15 | 0.1363
Buses | Diesel | BUS INT PROV | E5 | EGR | PM Exhaust |  | 0.06 | 0.5 | 10 | 80 | -0.00040611 | 0.022359 | 0.92711 | 0.69876 | -0.0046859 | 0.34535 | 3.8845 | 0 | 0 | 15 | 0.15202 | 15 | 0.15202
Buses | Diesel | BUS INT PROV | E5 | EGR | EC |  | -0.06 | 0.5 | 5 | 75 | -0.0011996 | 0.11399 | -1.5417 | 6.9768 | 0.00079043 | -0.012424 | 0.057614 | 0 | 0 | 15 | 7.4016 | 15 | 7.4016
Buses | Diesel | BUS INT PROV | E5 | EGR | EC |  | -0.04 | 0.5 | 5 | 95 | -0.0024927 | 0.25505 | -1.3406 | 5.0821 | 0.0012942 | -0.0080977 | 0.037499 | 0 | 0 | 15 | 10.9202 | 15 | 10.9202
Buses | Diesel | BUS INT PROV | E5 | EGR | EC |  | -0.02 | 0.5 | 5 | 100 | -0.0042427 | 1.1093 | -1.292 | 5.2292 | 0.0037029 | 0.005769 | 0.025686 | 0 | 0 | 15 | 15.593 | 15 | 15.593
Buses | Diesel | BUS INT PROV | E5 | EGR | EC |  | 0 | 0.5 | 5 | 100 | 0.019545 | 0.94819 | -1.9009 | 8.4063 | 0.0036586 | -0.0033653 | 0.044982 | 0 | 0 | 15 | 21.1325 | 15 | 21.1325
Buses | Diesel | BUS INT PROV | E5 | EGR | EC |  | 0.02 | 0.5 | 5 | 100 | -0.00088395 | 0.092967 | 4.8701 | 12.9195 | -8.8416e-05 | 0.011043 | 0.10856 | 0 | 0 | 15 | 27.2387 | 15 | 27.2387
Buses | Diesel | BUS INT PROV | E5 | EGR | EC |  | 0.04 | 0.5 | 5 | 100 | 0.00025507 | 0.25771 | 8.6562 | 24.267 | -2.4336e-05 | 0.015791 | 0.18585 | 0 | 0 | 15 | 34.0258 | 15 | 34.0258
Buses | Diesel | BUS INT PROV | E5 | EGR | EC |  | 0.06 | 0.5 | 5 | 80 | 0.0061923 | -0.054929 | 0.11535 | 2.754 | 0.00020894 | -0.0029238 | 0.018027 | 0 | 0 | 15 | 40.9913 | 15 | 40.9913
Buses | Diesel | BUS INT PROV | E5 | EGR | CH4 | Urban Peak |  |  | 10 | 130 | 0 | 0 | 175 | 0 | 0 | 0 | 1000 | 0.97 | 0 | 15 | 0.00525 | 15 | 0.00525
Buses | Diesel | BUS INT PROV | E5 | EGR | CH4 | Urban Off Peak |  |  | 10 | 130 | 0 | 0 | 175 | 0 | 0 | 0 | 1000 | 0.97 | 0 | 15 | 0.00525 | 15 | 0.00525
Buses | Diesel | BUS INT PROV | E5 | EGR | CH4 | Rural |  |  | 10 | 130 | 0 | 0 | 80 | 0 | 0 | 0 | 1000 | 0.97 | 0 | 15 | 0.0024 | 15 | 0.0024
Buses | Diesel | BUS INT PROV | E5 | EGR | CH4 | Highway |  |  | 10 | 130 | 0 | 0 | 70 | 0 | 0 | 0 | 1000 | 0.97 | 0 | 15 | 0.0021 | 15 | 0.0021
Buses | Diesel | BUS INT PROV | E5 | EGR | NH3 | Urban Peak |  |  | 10 | 130 | 0 | 0 | 0.011 | 0 | 0 | 0 | 1 | 0 | 0 | 15 | 0.011 | 15 | 0.011
Buses | Diesel | BUS INT PROV | E5 | EGR | NH3 | Urban Off Peak |  |  | 10 | 130 | 0 | 0 | 0.011 | 0 | 0 | 0 | 1 | 0 | 0 | 15 | 0.011 | 15 | 0.011
Buses | Diesel | BUS INT PROV | E5 | EGR | NH3 | Rural |  |  | 10 | 130 | 0 | 0 | 0.011 | 0 | 0 | 0 | 1 | 0 | 0 | 15 | 0.011 | 15 | 0.011
Buses | Diesel | BUS INT PROV | E5 | EGR | NH3 | Highway |  |  | 10 | 130 | 0 | 0 | 0.011 | 0 | 0 | 0 | 1 | 0 | 0 | 15 | 0.011 | 15 | 0.011
Buses | Diesel | BUS INT PROV | E5 | EGR | N2O | Urban Peak |  |  | 10 | 130 | 0 | 0 | 0.0298 | 0 | 0 | 0 | 1 | 0 | 0 | 15 | 0.0298 | 15 | 0.0298
Buses | Diesel | BUS INT PROV | E5 | EGR | N2O | Urban Off Peak |  |  | 10 | 130 | 0 | 0 | 0.0298 | 0 | 0 | 0 | 1 | 0 | 0 | 15 | 0.0298 | 15 | 0.0298
Buses | Diesel | BUS INT PROV | E5 | EGR | N2O | Rural |  |  | 10 | 130 | 0 | 0 | 0.0402 | 0 | 0 | 0 | 1 | 0 | 0 | 15 | 0.0402 | 15 | 0.0402
Buses | Diesel | BUS INT PROV | E5 | EGR | N2O | Highway |  |  | 10 | 130 | 0 | 0 | 0.0336 | 0 | 0 | 0 | 1 | 0 | 0 | 15 | 0.0336 | 15 | 0.0336
Buses | Diesel | BUS INT PROV | Euro VI A/B/C | DPF+SCR | CO |  | -0.06 | 0.5 | 5 | 60 | -0.013481 | 0.91708 | -3.1365 | 1.4452 | 0.12527 | -0.37702 | 6.4848e-10 | 0 | 0 | 15 | 0.34101 | 15 | 0.34101
Buses | Diesel | BUS INT PROV | Euro VI A/B/C | DPF+SCR | CO |  | -0.04 | 0.5 | 5 | 80 | -0.0059004 | 0.52379 | -2.3832 | 2.5114 | 0.065662 | -0.29905 | 0.2948 | 0 | 0 | 15 | 0.40759 | 15 | 0.40759
Buses | Diesel | BUS INT PROV | Euro VI A/B/C | DPF+SCR | CO |  | -0.02 | 0.5 | 5 | 100 | -0.002472 | 0.42239 | 2.3031 | -1.4643 | 0.045575 | 0.2917 | 9.1832e-12 | 0 | 0 | 15 | 0.54581 | 15 | 0.54581
Buses | Diesel | BUS INT PROV | Euro VI A/B/C | DPF+SCR | CO |  | 0 | 0.5 | 5 | 100 | 0.0021532 | 0.85251 | -2.8099 | 0.4093 | 0.088316 | -0.27552 | -3.9463e-14 | 0 | 0 | 15 | 0.66649 | 15 | 0.66649
Buses | Diesel | BUS INT PROV | Euro VI A/B/C | DPF+SCR | CO |  | 0.02 | 0.5 | 5 | 100 | -8.1903e-05 | -0.0026775 | 1.5043 | -4.851 | -0.00074914 | 0.13608 | -0.43351 | 0 | 0 | 15 | 0.77988 | 15 | 0.77988
Buses | Diesel | BUS INT PROV | Euro VI A/B/C | DPF+SCR | CO |  | 0.04 | 0.5 | 5 | 100 | -0.0030472 | 0.54119 | -2.3223 | -0.10833 | 0.038384 | -0.16916 | -0.0078881 | 0 | 0 | 15 | 0.83772 | 15 | 0.83772
Buses | Diesel | BUS INT PROV | Euro VI A/B/C | DPF+SCR | CO |  | 0.06 | 0.5 | 5 | 85 | 0.00022522 | -0.019843 | 1.9851 | -0.20771 | 0.0011009 | 0.11391 | 3.3071e-11 | 0 | 0 | 15 | 0.88137 | 15 | 0.88137
Buses | Diesel | BUS INT PROV | Euro VI A/B/C | DPF+SCR | NOx |  | -0.06 | 0.5 | 5 | 80 | -0.0019461 | 0.1694 | -1.0745 | 3.2942 | 0.0018049 | -0.010212 | 0.034565 | 0 | 0 | 15 | 4.3419 | 15 | 4.3419
Buses | Diesel | BUS INT PROV | Euro VI A/B/C | DPF+SCR | NOx |  | -0.04 | 0.5 | 5 | 100 | -0.00080699 | 0.094249 | -1.1195 | 5.2254 | 0.00082003 | -0.0094861 | 0.054081 | 0 | 0 | 15 | 4.7878 | 15 | 4.7878
Buses | Diesel | BUS INT PROV | Euro VI A/B/C | DPF+SCR | NOx |  | -0.02 | 0.5 | 5 | 100 | 1.2393e-05 | 0.06654 | -0.64699 | 2.9759 | 0.0010575 | -0.0076179 | 0.032413 | 0 | 0 | 15 | 3.5386 | 15 | 3.5386
Buses | Diesel | BUS INT PROV | Euro VI A/B/C | DPF+SCR | NOx |  | 0 | 0.5 | 5 | 100 | -0.00018714 | 0.026857 | -0.36357 | 2.6357 | 0.00060481 | -0.002784 | 0.0223 | 0 | 0 | 15 | 1.4825 | 15 | 1.4825
Buses | Diesel | BUS INT PROV | Euro VI A/B/C | DPF+SCR | NOx |  | 0.02 | 0.5 | 5 | 100 | -0.00017554 | 0.042242 | -0.69791 | 4.5861 | 0.0013584 | -0.0061649 | 0.037285 | 0 | 0 | 15 | 0.80644 | 15 | 0.80644
Buses | Diesel | BUS INT PROV | Euro VI A/B/C | DPF+SCR | NOx |  | 0.04 | 0.5 | 5 | 100 | -3.711e-05 | 0.02773 | -0.36895 | 1.8513 | 0.00114 | -0.0058001 | 0.018077 | 0 | 0 | 15 | 0.86404 | 15 | 0.86404
Buses | Diesel | BUS INT PROV | Euro VI A/B/C | DPF+SCR | NOx |  | 0.06 | 0.5 | 5 | 85 | 0.00020977 | 0.086359 | -1.1008 | 4.8081 | 0.0039353 | -0.019305 | 0.049129 | 0 | 0 | 15 | 0.87177 | 15 | 0.87177
Buses | Diesel | BUS INT PROV | Euro VI A/B/C | DPF+SCR | VOC |  | -0.06 | 0.5 | 5 | 100 | 0.00030656 | -0.053794 | 2.3907 | 0.3767 | -0.015535 | 2.3199 | 4.6247e-07 | 0 | 0 | 15 | 0.053601 | 15 | 0.053601
Buses | Diesel | BUS INT PROV | Euro VI A/B/C | DPF+SCR | VOC |  | -0.04 | 0.5 | 5 | 90 | -0.010331 | 0.96727 | -2.7828 | 0.35215 | 0.77466 | -2.1902 | -3.2413e-09 | 0 | 0 | 15 | 0.066636 | 15 | 0.066636
Buses | Diesel | BUS INT PROV | Euro VI A/B/C | DPF+SCR | VOC |  | -0.02 | 0.5 | 5 | 100 | -0.0005682 | 0.11861 | 1.7869 | -0.23108 | 0.080394 | 1.474 | 2.1477e-06 | 0 | 0 | 15 | 0.085149 | 15 | 0.085149
Buses | Diesel | BUS INT PROV | Euro VI A/B/C | DPF+SCR | VOC |  | 0 | 0.5 | 5 | 100 | 5.9332e-05 | 0.011115 | 0.005359 | 1.592 | 0.0075538 | -0.0032768 | 1.235 | 0 | 0 | 15 | 0.10105 | 15 | 0.10105
Buses | Diesel | BUS INT PROV | Euro VI A/B/C | DPF+SCR | VOC |  | 0.02 | 0.5 | 5 | 100 | 3.1801e-07 | -0.00043741 | 0.045857 | 1.7275 | -0.00013613 | 0.0077654 | 1.3228 | 0 | 0 | 15 | 0.1097 | 15 | 0.1097
Buses | Diesel | BUS INT PROV | Euro VI A/B/C | DPF+SCR | VOC |  | 0.04 | 0.5 | 5 | 100 | 0.0001026 | 0.00051131 | -0.128 | 3.6139 | 0.0037957 | -0.15569 | 2.6944 | 0 | 0 | 15 | 0.11844 | 15 | 0.11844
Buses | Diesel | BUS INT PROV | Euro VI A/B/C | DPF+SCR | VOC |  | 0.06 | 0.5 | 5 | 85 | -0.00038622 | 0.05884 | 2.5834 | 0.015599 | -0.006284 | 1.8854 | -1.7212e-07 | 0 | 0 | 15 | 0.12581 | 15 | 0.12581
Buses | Diesel | BUS INT PROV | Euro VI A/B/C | DPF+SCR | PM Exhaust |  | -0.06 | 0.5 | 10 | 100 | 5.2856e-05 | -0.0088644 | 0.36889 | 0.21448 | -0.010931 | 2.5027 | 0.43608 | 0 | 0 | 15 | 0.0073802 | 15 | 0.0073802
Buses | Diesel | BUS INT PROV | Euro VI A/B/C | DPF+SCR | PM Exhaust |  | -0.04 | 0.5 | 10 | 75 | -0.0030455 | 0.24208 | 0.10157 | 0.16095 | 1.4509 | 0.47323 | 0.38801 | 0 | 0 | 15 | 0.0091583 | 15 | 0.0091583
Buses | Diesel | BUS INT PROV | Euro VI A/B/C | DPF+SCR | PM Exhaust |  | -0.02 | 0.5 | 10 | 100 | -0.0011258 | 0.26738 | 0.058439 | 0.12712 | 1.4517 | 0.46002 | 0.39893 | 0 | 0 | 15 | 0.011452 | 15 | 0.011452
Buses | Diesel | BUS INT PROV | Euro VI A/B/C | DPF+SCR | PM Exhaust |  | 0 | 0.5 | 10 | 100 | 0.0015492 | 0.27937 | 0.08097 | 0.047105 | 1.4613 | 0.45929 | 0.41857 | 0 | 0 | 15 | 0.013756 | 15 | 0.013756
Buses | Diesel | BUS INT PROV | Euro VI A/B/C | DPF+SCR | PM Exhaust |  | 0.02 | 0.5 | 10 | 100 | 0.00011902 | 0.014289 | 0.13523 | 0.5006 | 0.058373 | 0.77077 | 2.4376 | 0 | 0 | 15 | 0.015101 | 15 | 0.015101
Buses | Diesel | BUS INT PROV | Euro VI A/B/C | DPF+SCR | PM Exhaust |  | 0.04 | 0.5 | 10 | 100 | 0.0001634 | 0.018155 | 0.14965 | 0.64841 | 0.063693 | 0.85751 | 3.2242 | 0 | 0 | 15 | 0.016502 | 15 | 0.016502
Buses | Diesel | BUS INT PROV | Euro VI A/B/C | DPF+SCR | PM Exhaust |  | 0.06 | 0.5 | 10 | 85 | 0.00046559 | 0.036524 | 0.1573 | 0.81603 | 0.13534 | 0.96008 | 4.0306 | 0 | 0 | 15 | 0.017681 | 15 | 0.017681
Buses | Diesel | BUS INT PROV | Euro VI A/B/C | DPF+SCR | EC |  | -0.06 | 0.5 | 5 | 75 | -0.001102 | 0.10431 | -1.3917 | 6.2602 | 0.0007167 | -0.011131 | 0.051366 | 0 | 0 | 15 | 7.497 | 15 | 7.497
Buses | Diesel | BUS INT PROV | Euro VI A/B/C | DPF+SCR | EC |  | -0.04 | 0.5 | 5 | 95 | -0.0021464 | 0.21682 | -1.0404 | 4.1355 | 0.0010919 | -0.0062407 | 0.030679 | 0 | 0 | 15 | 10.9695 | 15 | 10.9695
Buses | Diesel | BUS INT PROV | Euro VI A/B/C | DPF+SCR | EC |  | -0.02 | 0.5 | 5 | 100 | -0.0043096 | 1.0991 | -1.2055 | 5.1606 | 0.0036578 | 0.0060544 | 0.025533 | 0 | 0 | 15 | 15.6018 | 15 | 15.6018
Buses | Diesel | BUS INT PROV | Euro VI A/B/C | DPF+SCR | EC |  | 0 | 0.5 | 5 | 100 | 0.022119 | 1.1493 | -2.1621 | 8.5372 | 0.0043174 | -0.0021429 | 0.042419 | 0 | 0 | 15 | 21.0072 | 15 | 21.0072
Buses | Diesel | BUS INT PROV | Euro VI A/B/C | DPF+SCR | EC |  | 0.02 | 0.5 | 5 | 100 | -0.00084824 | 0.086694 | 4.7206 | 12.6754 | -8.6935e-05 | 0.010753 | 0.10603 | 0 | 0 | 15 | 26.942 | 15 | 26.942
Buses | Diesel | BUS INT PROV | Euro VI A/B/C | DPF+SCR | EC |  | 0.04 | 0.5 | 5 | 100 | 1.7e-05 | 0.2537 | 8.4957 | 23.606 | -3.4594e-05 | 0.016037 | 0.18112 | 0 | 0 | 15 | 33.5321 | 15 | 33.5321
Buses | Diesel | BUS INT PROV | Euro VI A/B/C | DPF+SCR | EC |  | 0.06 | 0.5 | 5 | 85 | 0.0051478 | -0.051108 | 0.1884 | 2.892 | 0.00017751 | -0.0026544 | 0.019049 | 0 | 0 | 15 | 40.3094 | 15 | 40.3094
Buses | Diesel | BUS INT PROV | Euro VI A/B/C | DPF+SCR | CH4 | Urban Peak |  |  | 10 | 130 | 0 | 0 | 175 | 0 | 0 | 0 | 1000 | 0.97 | 0 | 15 | 0.00525 | 15 | 0.00525
Buses | Diesel | BUS INT PROV | Euro VI A/B/C | DPF+SCR | CH4 | Urban Off Peak |  |  | 10 | 130 | 0 | 0 | 175 | 0 | 0 | 0 | 1000 | 0.97 | 0 | 15 | 0.00525 | 15 | 0.00525
Buses | Diesel | BUS INT PROV | Euro VI A/B/C | DPF+SCR | CH4 | Rural |  |  | 10 | 130 | 0 | 0 | 80 | 0 | 0 | 0 | 1000 | 0.97 | 0 | 15 | 0.0024 | 15 | 0.0024
Buses | Diesel | BUS INT PROV | Euro VI A/B/C | DPF+SCR | CH4 | Highway |  |  | 10 | 130 | 0 | 0 | 70 | 0 | 0 | 0 | 1000 | 0.97 | 0 | 15 | 0.0021 | 15 | 0.0021
Buses | Diesel | BUS INT PROV | Euro VI A/B/C | DPF+SCR | NH3 | Urban Peak |  |  | 10 | 130 | 0 | 0 | 0.009 | 0 | 0 | 0 | 1 | 0 | 0 | 15 | 0.009 | 15 | 0.009
Buses | Diesel | BUS INT PROV | Euro VI A/B/C | DPF+SCR | NH3 | Urban Off Peak |  |  | 10 | 130 | 0 | 0 | 0.009 | 0 | 0 | 0 | 1 | 0 | 0 | 15 | 0.009 | 15 | 0.009
Buses | Diesel | BUS INT PROV | Euro VI A/B/C | DPF+SCR | NH3 | Rural |  |  | 10 | 130 | 0 | 0 | 0.009 | 0 | 0 | 0 | 1 | 0 | 0 | 15 | 0.009 | 15 | 0.009
Buses | Diesel | BUS INT PROV | Euro VI A/B/C | DPF+SCR | NH3 | Highway |  |  | 10 | 130 | 0 | 0 | 0.009 | 0 | 0 | 0 | 1 | 0 | 0 | 15 | 0.009 | 15 | 0.009
Buses | Diesel | BUS INT PROV | Euro VI A/B/C | DPF+SCR | N2O | Urban Peak |  |  | 1 | 130 | 0 | 0 | 0.037 | 0 | 0 | 0 | 1 | 0 | 0 | 15 | 0.037 | 15 | 0.037
Buses | Diesel | BUS INT PROV | Euro VI A/B/C | DPF+SCR | N2O | Urban Off Peak |  |  | 1 | 130 | 0 | 0 | 0.037 | 0 | 0 | 0 | 1 | 0 | 0 | 15 | 0.037 | 15 | 0.037
Buses | Diesel | BUS INT PROV | Euro VI A/B/C | DPF+SCR | N2O | Rural |  |  | 1 | 130 | 0 | 0 | 0.039 | 0 | 0 | 0 | 1 | 0 | 0 | 15 | 0.039 | 15 | 0.039
Buses | Diesel | BUS INT PROV | Euro VI A/B/C | DPF+SCR | N2O | Highway |  |  | 1 | 130 | 0 | 0 | 0.029 | 0 | 0 | 0 | 1 | 0 | 0 | 15 | 0.029 | 15 | 0.029
Buses | Diesel | BUS INT PROV | E6 | DPF+SCR | CO |  | -0.06 | 0.5 | 5 | 60 | -0.013481 | 0.91708 | -3.1365 | 1.4452 | 0.12527 | -0.37702 | 6.4848e-10 | 0 | 0 | 15 | 0.34101 | 15 | 0.34101
Buses | Diesel | BUS INT PROV | E6 | DPF+SCR | CO |  | -0.04 | 0.5 | 5 | 80 | -0.0059004 | 0.52379 | -2.3832 | 2.5114 | 0.065662 | -0.29905 | 0.2948 | 0 | 0 | 15 | 0.40759 | 15 | 0.40759
Buses | Diesel | BUS INT PROV | E6 | DPF+SCR | CO |  | -0.02 | 0.5 | 5 | 100 | -0.002472 | 0.42239 | 2.3031 | -1.4643 | 0.045575 | 0.2917 | 9.1832e-12 | 0 | 0 | 15 | 0.54581 | 15 | 0.54581
Buses | Diesel | BUS INT PROV | E6 | DPF+SCR | CO |  | 0 | 0.5 | 5 | 100 | 0.0021532 | 0.85251 | -2.8099 | 0.4093 | 0.088316 | -0.27552 | -3.9463e-14 | 0 | 0 | 15 | 0.66649 | 15 | 0.66649
Buses | Diesel | BUS INT PROV | E6 | DPF+SCR | CO |  | 0.02 | 0.5 | 5 | 100 | -8.1903e-05 | -0.0026775 | 1.5043 | -4.851 | -0.00074914 | 0.13608 | -0.43351 | 0 | 0 | 15 | 0.77988 | 15 | 0.77988
Buses | Diesel | BUS INT PROV | E6 | DPF+SCR | CO |  | 0.04 | 0.5 | 5 | 100 | -0.0030472 | 0.54119 | -2.3223 | -0.10833 | 0.038384 | -0.16916 | -0.0078881 | 0 | 0 | 15 | 0.83772 | 15 | 0.83772
Buses | Diesel | BUS INT PROV | E6 | DPF+SCR | CO |  | 0.06 | 0.5 | 5 | 85 | 0.00022522 | -0.019843 | 1.9851 | -0.20771 | 0.0011009 | 0.11391 | 3.3071e-11 | 0 | 0 | 15 | 0.88137 | 15 | 0.88137
Buses | Diesel | BUS INT PROV | E6 | DPF+SCR | NOx |  | -0.06 | 0.5 | 5 | 80 | -0.0019461 | 0.1694 | -1.0745 | 3.2942 | 0.0018049 | -0.010212 | 0.034565 | 0 | 0 | 15 | 4.3419 | 15 | 4.3419
Buses | Diesel | BUS INT PROV | E6 | DPF+SCR | NOx |  | -0.04 | 0.5 | 5 | 100 | -0.00080699 | 0.094249 | -1.1195 | 5.2254 | 0.00082003 | -0.0094861 | 0.054081 | 0 | 0 | 15 | 4.7878 | 15 | 4.7878
Buses | Diesel | BUS INT PROV | E6 | DPF+SCR | NOx |  | -0.02 | 0.5 | 5 | 100 | 1.2393e-05 | 0.06654 | -0.64699 | 2.9759 | 0.0010575 | -0.0076179 | 0.032413 | 0 | 0 | 15 | 3.5386 | 15 | 3.5386
Buses | Diesel | BUS INT PROV | E6 | DPF+SCR | NOx |  | 0 | 0.5 | 5 | 100 | -0.00018714 | 0.026857 | -0.36357 | 2.6357 | 0.00060481 | -0.002784 | 0.0223 | 0 | 0 | 15 | 1.4825 | 15 | 1.4825
Buses | Diesel | BUS INT PROV | E6 | DPF+SCR | NOx |  | 0.02 | 0.5 | 5 | 100 | -0.00017554 | 0.042242 | -0.69791 | 4.5861 | 0.0013584 | -0.0061649 | 0.037285 | 0 | 0 | 15 | 0.80644 | 15 | 0.80644
Buses | Diesel | BUS INT PROV | E6 | DPF+SCR | NOx |  | 0.04 | 0.5 | 5 | 100 | -3.711e-05 | 0.02773 | -0.36895 | 1.8513 | 0.00114 | -0.0058001 | 0.018077 | 0 | 0 | 15 | 0.86404 | 15 | 0.86404
Buses | Diesel | BUS INT PROV | E6 | DPF+SCR | NOx |  | 0.06 | 0.5 | 5 | 85 | 0.00020977 | 0.086359 | -1.1008 | 4.8081 | 0.0039353 | -0.019305 | 0.049129 | 0 | 0 | 15 | 0.87177 | 15 | 0.87177
Buses | Diesel | BUS INT PROV | E6 | DPF+SCR | VOC |  | -0.06 | 0.5 | 5 | 100 | 0.00030656 | -0.053794 | 2.3907 | 0.3767 | -0.015535 | 2.3199 | 4.6247e-07 | 0 | 0 | 15 | 0.053601 | 15 | 0.053601
Buses | Diesel | BUS INT PROV | E6 | DPF+SCR | VOC |  | -0.04 | 0.5 | 5 | 90 | -0.010331 | 0.96727 | -2.7828 | 0.35215 | 0.77466 | -2.1902 | -3.2413e-09 | 0 | 0 | 15 | 0.066636 | 15 | 0.066636
Buses | Diesel | BUS INT PROV | E6 | DPF+SCR | VOC |  | -0.02 | 0.5 | 5 | 100 | -0.0005682 | 0.11861 | 1.7869 | -0.23108 | 0.080394 | 1.474 | 2.1477e-06 | 0 | 0 | 15 | 0.085149 | 15 | 0.085149
Buses | Diesel | BUS INT PROV | E6 | DPF+SCR | VOC |  | 0 | 0.5 | 5 | 100 | 5.9332e-05 | 0.011115 | 0.005359 | 1.592 | 0.0075538 | -0.0032768 | 1.235 | 0 | 0 | 15 | 0.10105 | 15 | 0.10105
Buses | Diesel | BUS INT PROV | E6 | DPF+SCR | VOC |  | 0.02 | 0.5 | 5 | 100 | 3.1801e-07 | -0.00043741 | 0.045857 | 1.7275 | -0.00013613 | 0.0077654 | 1.3228 | 0 | 0 | 15 | 0.1097 | 15 | 0.1097
Buses | Diesel | BUS INT PROV | E6 | DPF+SCR | VOC |  | 0.04 | 0.5 | 5 | 100 | 0.0001026 | 0.00051131 | -0.128 | 3.6139 | 0.0037957 | -0.15569 | 2.6944 | 0 | 0 | 15 | 0.11844 | 15 | 0.11844
Buses | Diesel | BUS INT PROV | E6 | DPF+SCR | VOC |  | 0.06 | 0.5 | 5 | 85 | -0.00038622 | 0.05884 | 2.5834 | 0.015599 | -0.006284 | 1.8854 | -1.7212e-07 | 0 | 0 | 15 | 0.12581 | 15 | 0.12581
Buses | Diesel | BUS INT PROV | E6 | DPF+SCR | PM Exhaust |  | -0.06 | 0.5 | 10 | 100 | 5.2856e-05 | -0.0088644 | 0.36889 | 0.21448 | -0.010931 | 2.5027 | 0.43608 | 0 | 0 | 15 | 0.0073802 | 15 | 0.0073802
Buses | Diesel | BUS INT PROV | E6 | DPF+SCR | PM Exhaust |  | -0.04 | 0.5 | 10 | 75 | -0.0030455 | 0.24208 | 0.10157 | 0.16095 | 1.4509 | 0.47323 | 0.38801 | 0 | 0 | 15 | 0.0091583 | 15 | 0.0091583
Buses | Diesel | BUS INT PROV | E6 | DPF+SCR | PM Exhaust |  | -0.02 | 0.5 | 10 | 100 | -0.0011258 | 0.26738 | 0.058439 | 0.12712 | 1.4517 | 0.46002 | 0.39893 | 0 | 0 | 15 | 0.011452 | 15 | 0.011452
Buses | Diesel | BUS INT PROV | E6 | DPF+SCR | PM Exhaust |  | 0 | 0.5 | 10 | 100 | 0.0015492 | 0.27937 | 0.08097 | 0.047105 | 1.4613 | 0.45929 | 0.41857 | 0 | 0 | 15 | 0.013756 | 15 | 0.013756
Buses | Diesel | BUS INT PROV | E6 | DPF+SCR | PM Exhaust |  | 0.02 | 0.5 | 10 | 100 | 0.00011902 | 0.014289 | 0.13523 | 0.5006 | 0.058373 | 0.77077 | 2.4376 | 0 | 0 | 15 | 0.015101 | 15 | 0.015101
Buses | Diesel | BUS INT PROV | E6 | DPF+SCR | PM Exhaust |  | 0.04 | 0.5 | 10 | 100 | 0.0001634 | 0.018155 | 0.14965 | 0.64841 | 0.063693 | 0.85751 | 3.2242 | 0 | 0 | 15 | 0.016502 | 15 | 0.016502
Buses | Diesel | BUS INT PROV | E6 | DPF+SCR | PM Exhaust |  | 0.06 | 0.5 | 10 | 85 | 0.00046559 | 0.036524 | 0.1573 | 0.81603 | 0.13534 | 0.96008 | 4.0306 | 0 | 0 | 15 | 0.017681 | 15 | 0.017681
Buses | Diesel | BUS INT PROV | E6 | DPF+SCR | EC |  | -0.06 | 0.5 | 5 | 75 | -0.001102 | 0.10431 | -1.3917 | 6.2602 | 0.0007167 | -0.011131 | 0.051366 | 0 | 0 | 15 | 7.497 | 15 | 7.497
Buses | Diesel | BUS INT PROV | E6 | DPF+SCR | EC |  | -0.04 | 0.5 | 5 | 95 | -0.0021464 | 0.21682 | -1.0404 | 4.1355 | 0.0010919 | -0.0062407 | 0.030679 | 0 | 0 | 15 | 10.9695 | 15 | 10.9695
Buses | Diesel | BUS INT PROV | E6 | DPF+SCR | EC |  | -0.02 | 0.5 | 5 | 100 | -0.0043096 | 1.0991 | -1.2055 | 5.1606 | 0.0036578 | 0.0060544 | 0.025533 | 0 | 0 | 15 | 15.6018 | 15 | 15.6018
Buses | Diesel | BUS INT PROV | E6 | DPF+SCR | EC |  | 0 | 0.5 | 5 | 100 | 0.022119 | 1.1493 | -2.1621 | 8.5372 | 0.0043174 | -0.0021429 | 0.042419 | 0 | 0 | 15 | 21.0072 | 15 | 21.0072
Buses | Diesel | BUS INT PROV | E6 | DPF+SCR | EC |  | 0.02 | 0.5 | 5 | 100 | -0.00084824 | 0.086694 | 4.7206 | 12.6754 | -8.6935e-05 | 0.010753 | 0.10603 | 0 | 0 | 15 | 26.942 | 15 | 26.942
Buses | Diesel | BUS INT PROV | E6 | DPF+SCR | EC |  | 0.04 | 0.5 | 5 | 100 | 1.7e-05 | 0.2537 | 8.4957 | 23.606 | -3.4594e-05 | 0.016037 | 0.18112 | 0 | 0 | 15 | 33.5321 | 15 | 33.5321
Buses | Diesel | BUS INT PROV | E6 | DPF+SCR | EC |  | 0.06 | 0.5 | 5 | 85 | 0.0051478 | -0.051108 | 0.1884 | 2.892 | 0.00017751 | -0.0026544 | 0.019049 | 0 | 0 | 15 | 40.3094 | 15 | 40.3094
Buses | Diesel | BUS INT PROV | E6 | DPF+SCR | CH4 | Urban Peak |  |  | 10 | 130 | 0 | 0 | 175 | 0 | 0 | 0 | 1000 | 0.97 | 0 | 15 | 0.00525 | 15 | 0.00525
Buses | Diesel | BUS INT PROV | E6 | DPF+SCR | CH4 | Urban Off Peak |  |  | 10 | 130 | 0 | 0 | 175 | 0 | 0 | 0 | 1000 | 0.97 | 0 | 15 | 0.00525 | 15 | 0.00525
Buses | Diesel | BUS INT PROV | E6 | DPF+SCR | CH4 | Rural |  |  | 10 | 130 | 0 | 0 | 80 | 0 | 0 | 0 | 1000 | 0.97 | 0 | 15 | 0.0024 | 15 | 0.0024
Buses | Diesel | BUS INT PROV | E6 | DPF+SCR | CH4 | Highway |  |  | 10 | 130 | 0 | 0 | 70 | 0 | 0 | 0 | 1000 | 0.97 | 0 | 15 | 0.0021 | 15 | 0.0021
Buses | Diesel | BUS INT PROV | E6 | DPF+SCR | NH3 | Urban Peak |  |  | 10 | 130 | 0 | 0 | 0.009 | 0 | 0 | 0 | 1 | 0 | 0 | 15 | 0.009 | 15 | 0.009
Buses | Diesel | BUS INT PROV | E6 | DPF+SCR | NH3 | Urban Off Peak |  |  | 10 | 130 | 0 | 0 | 0.009 | 0 | 0 | 0 | 1 | 0 | 0 | 15 | 0.009 | 15 | 0.009
Buses | Diesel | BUS INT PROV | E6 | DPF+SCR | NH3 | Rural |  |  | 10 | 130 | 0 | 0 | 0.009 | 0 | 0 | 0 | 1 | 0 | 0 | 15 | 0.009 | 15 | 0.009
Buses | Diesel | BUS INT PROV | E6 | DPF+SCR | NH3 | Highway |  |  | 10 | 130 | 0 | 0 | 0.009 | 0 | 0 | 0 | 1 | 0 | 0 | 15 | 0.009 | 15 | 0.009
Buses | Diesel | BUS INT PROV | E6 | DPF+SCR | N2O | Urban Peak |  |  | 1 | 130 | 0 | 0 | 0.037 | 0 | 0 | 0 | 1 | 0 | 0 | 15 | 0.037 | 15 | 0.037
Buses | Diesel | BUS INT PROV | E6 | DPF+SCR | N2O | Urban Off Peak |  |  | 1 | 130 | 0 | 0 | 0.037 | 0 | 0 | 0 | 1 | 0 | 0 | 15 | 0.037 | 15 | 0.037
Buses | Diesel | BUS INT PROV | E6 | DPF+SCR | N2O | Rural |  |  | 1 | 130 | 0 | 0 | 0.039 | 0 | 0 | 0 | 1 | 0 | 0 | 15 | 0.039 | 15 | 0.039
Buses | Diesel | BUS INT PROV | E6 | DPF+SCR | N2O | Highway |  |  | 1 | 130 | 0 | 0 | 0.029 | 0 | 0 | 0 | 1 | 0 | 0 | 15 | 0.029 | 15 | 0.029
L-Category | Gasolina | MOT | No cat |  | CO |  |  |  | 10 | 100 | 1.3578 | -61.7678 | 4534.4661 | 4022.7929 | -0.010735 | 3.7929 | 143.9222 | 0 | 0 | 15 | 21.0768 | 15 | 21.0768
L-Category | Gasolina | MOT | No cat |  | NOx |  |  |  | 10 | 100 | -0.00013297 | 0.023434 | -0.36568 | 3.5776 | -0.0044578 | 0.60821 | -0.62076 | 0 | 0 | 15 | 0.025924 | 15 | 0.025924
L-Category | Gasolina | MOT | No cat |  | VOC |  |  |  | 10 | 100 | 0.0010261 | -0.098835 | 6.7101 | -14.3774 | -6.3848e-05 | 0.012589 | 0.07925 | 0 | 0 | 15 | 17.7361 | 15 | 17.7361
L-Category | Gasolina | MOT | No cat |  | PM Exhaust | Urban Peak |  |  | 10 | 110 | 0 | 0 | 0.2 | 0 | 0 | 0 | 1 | 0 | 0 | 15 | 0.2 | 15 | 0.2
L-Category | Gasolina | MOT | No cat |  | PM Exhaust | Urban Off Peak |  |  | 10 | 110 | 0 | 0 | 0.2 | 0 | 0 | 0 | 1 | 0 | 0 | 15 | 0.2 | 15 | 0.2
L-Category | Gasolina | MOT | No cat |  | PM Exhaust | Rural |  |  | 10 | 110 | 0 | 0 | 0.2 | 0 | 0 | 0 | 1 | 0 | 0 | 15 | 0.2 | 15 | 0.2
L-Category | Gasolina | MOT | No cat |  | PM Exhaust | Highway |  |  | 10 | 110 | 0 | 0 | 0.2 | 0 | 0 | 0 | 1 | 0 | 0 | 15 | 0.2 | 15 | 0.2
L-Category | Gasolina | MOT | No cat |  | EC |  |  |  | 10 | 100 | 0.0012947 | -0.075604 | 5.5656 | -7.8541 | -0.00028596 | 0.082895 | 0.87563 | 0 | 0 | 15 | 2.0437 | 15 | 2.0437
L-Category | Gasolina | MOT | No cat |  | CH4 | Urban Peak |  |  | 10 | 130 | 0 | 0 | 150 | 0 | 0 | 0 | 1000 | 0 | 0 | 15 | 0.15 | 15 | 0.15
L-Category | Gasolina | MOT | No cat |  | CH4 | Urban Off Peak |  |  | 10 | 130 | 0 | 0 | 150 | 0 | 0 | 0 | 1000 | 0 | 0 | 15 | 0.15 | 15 | 0.15
L-Category | Gasolina | MOT | No cat |  | CH4 | Rural |  |  | 10 | 130 | 0 | 0 | 150 | 0 | 0 | 0 | 1000 | 0 | 0 | 15 | 0.15 | 15 | 0.15
L-Category | Gasolina | MOT | No cat |  | CH4 | Highway |  |  | 10 | 130 | 0 | 0 | 150 | 0 | 0 | 0 | 1000 | 0 | 0 | 15 | 0.15 | 15 | 0.15
L-Category | Gasolina | MOT | No cat |  | NH3 | Urban Peak |  |  | 10 | 130 | 0 | 0 | 0.002 | 0 | 0 | 0 | 1 | 0 | 0 | 15 | 0.002 | 15 | 0.002
L-Category | Gasolina | MOT | No cat |  | NH3 | Urban Off Peak |  |  | 10 | 130 | 0 | 0 | 0.002 | 0 | 0 | 0 | 1 | 0 | 0 | 15 | 0.002 | 15 | 0.002
L-Category | Gasolina | MOT | No cat |  | NH3 | Rural |  |  | 10 | 130 | 0 | 0 | 0.002 | 0 | 0 | 0 | 1 | 0 | 0 | 15 | 0.002 | 15 | 0.002
L-Category | Gasolina | MOT | No cat |  | NH3 | Highway |  |  | 10 | 130 | 0 | 0 | 0.002 | 0 | 0 | 0 | 1 | 0 | 0 | 15 | 0.002 | 15 | 0.002
L-Category | Gasolina | MOT | No cat |  | N2O | Urban Peak |  |  | 10 | 130 | 0 | 0 | 0.002 | 0 | 0 | 0 | 1 | 0 | 0 | 15 | 0.002 | 15 | 0.002
L-Category | Gasolina | MOT | No cat |  | N2O | Urban Off Peak |  |  | 10 | 130 | 0 | 0 | 0.002 | 0 | 0 | 0 | 1 | 0 | 0 | 15 | 0.002 | 15 | 0.002
L-Category | Gasolina | MOT | No cat |  | N2O | Rural |  |  | 10 | 130 | 0 | 0 | 0.002 | 0 | 0 | 0 | 1 | 0 | 0 | 15 | 0.002 | 15 | 0.002
L-Category | Gasolina | MOT | No cat |  | N2O | Highway |  |  | 10 | 130 | 0 | 0 | 0.002 | 0 | 0 | 0 | 1 | 0 | 0 | 15 | 0.002 | 15 | 0.002
L-Category | Gasolina | MOT | E1 |  | CO |  |  |  | 10 | 100 | 0.47818 | -21.7748 | 1596.0844 | 1422.4018 | -0.005701 | 2.02 | 76.8308 | 0 | 0 | 15 | 13.9055 | 15 | 13.9055
L-Category | Gasolina | MOT | E1 |  | NOx |  |  |  | 10 | 100 | 9.8994e-06 | -0.0020537 | 0.14597 | 0.4498 | 0.00038213 | -0.078837 | 4.7924 | 0 | 0 | 15 | 0.039876 | 15 | 0.039876
L-Category | Gasolina | MOT | E1 |  | VOC |  |  |  | 10 | 100 | 0.0018718 | -0.16552 | 7.33 | -6.1832 | -7.0932e-05 | 0.024339 | 0.50651 | 0 | 0 | 15 | 5.6754 | 15 | 5.6754
L-Category | Gasolina | MOT | E1 |  | PM Exhaust | Urban Peak |  |  | 10 | 110 | 0 | 0 | 0.08 | 0 | 0 | 0 | 1 | 0 | 0 | 15 | 0.08 | 15 | 0.08
L-Category | Gasolina | MOT | E1 |  | PM Exhaust | Urban Off Peak |  |  | 10 | 110 | 0 | 0 | 0.08 | 0 | 0 | 0 | 1 | 0 | 0 | 15 | 0.08 | 15 | 0.08
L-Category | Gasolina | MOT | E1 |  | PM Exhaust | Rural |  |  | 10 | 110 | 0 | 0 | 0.08 | 0 | 0 | 0 | 1 | 0 | 0 | 15 | 0.08 | 15 | 0.08
L-Category | Gasolina | MOT | E1 |  | PM Exhaust | Highway |  |  | 10 | 110 | 0 | 0 | 0.08 | 0 | 0 | 0 | 1 | 0 | 0 | 15 | 0.08 | 15 | 0.08
L-Category | Gasolina | MOT | E1 |  | EC |  |  |  | 10 | 100 | 0.0014021 | -0.081907 | 6.0264 | -8.4899 | -0.00033502 | 0.09718 | 1.0288 | 0 | 0 | 15 | 1.8859 | 15 | 1.8859
L-Category | Gasolina | MOT | E1 |  | CH4 | Urban Peak |  |  | 10 | 130 | 0 | 0 | 150 | 0 | 0 | 0 | 1000 | 0.34 | 0 | 15 | 0.099 | 15 | 0.099
L-Category | Gasolina | MOT | E1 |  | CH4 | Urban Off Peak |  |  | 10 | 130 | 0 | 0 | 150 | 0 | 0 | 0 | 1000 | 0.34 | 0 | 15 | 0.099 | 15 | 0.099
L-Category | Gasolina | MOT | E1 |  | CH4 | Rural |  |  | 10 | 130 | 0 | 0 | 150 | 0 | 0 | 0 | 1000 | 0.29 | 0 | 15 | 0.1065 | 15 | 0.1065
L-Category | Gasolina | MOT | E1 |  | CH4 | Highway |  |  | 10 | 130 | 0 | 0 | 150 | 0 | 0 | 0 | 1000 | 0.35 | 0 | 15 | 0.0975 | 15 | 0.0975
L-Category | Gasolina | MOT | E1 |  | NH3 | Urban Peak |  |  | 10 | 130 | 0 | 0 | 0.002 | 0 | 0 | 0 | 1 | 0 | 0 | 15 | 0.002 | 15 | 0.002
L-Category | Gasolina | MOT | E1 |  | NH3 | Urban Off Peak |  |  | 10 | 130 | 0 | 0 | 0.002 | 0 | 0 | 0 | 1 | 0 | 0 | 15 | 0.002 | 15 | 0.002
L-Category | Gasolina | MOT | E1 |  | NH3 | Rural |  |  | 10 | 130 | 0 | 0 | 0.002 | 0 | 0 | 0 | 1 | 0 | 0 | 15 | 0.002 | 15 | 0.002
L-Category | Gasolina | MOT | E1 |  | NH3 | Highway |  |  | 10 | 130 | 0 | 0 | 0.002 | 0 | 0 | 0 | 1 | 0 | 0 | 15 | 0.002 | 15 | 0.002
L-Category | Gasolina | MOT | E1 |  | N2O | Urban Peak |  |  | 10 | 130 | 0 | 0 | 0.002 | 0 | 0 | 0 | 1 | 0 | 0 | 15 | 0.002 | 15 | 0.002
L-Category | Gasolina | MOT | E1 |  | N2O | Urban Off Peak |  |  | 10 | 130 | 0 | 0 | 0.002 | 0 | 0 | 0 | 1 | 0 | 0 | 15 | 0.002 | 15 | 0.002
L-Category | Gasolina | MOT | E1 |  | N2O | Rural |  |  | 10 | 130 | 0 | 0 | 0.002 | 0 | 0 | 0 | 1 | 0 | 0 | 15 | 0.002 | 15 | 0.002
L-Category | Gasolina | MOT | E1 |  | N2O | Highway |  |  | 10 | 130 | 0 | 0 | 0.002 | 0 | 0 | 0 | 1 | 0 | 0 | 15 | 0.002 | 15 | 0.002
L-Category | Gasolina | MOT | E2 |  | CO |  |  |  | 10 | 100 | 0.3767 | -17.2558 | 1260.3554 | 1140.2445 | -0.0055788 | 1.9919 | 77.0531 | 0 | 0 | 15 | 10.9986 | 15 | 10.9986
L-Category | Gasolina | MOT | E2 |  | NOx |  |  |  | 10 | 100 | -0.00013734 | 0.030404 | -0.29537 | 6.6018 | -0.0025252 | 0.37728 | 7.3171 | 0 | 0 | 15 | 0.045931 | 15 | 0.045931
L-Category | Gasolina | MOT | E2 |  | VOC |  |  |  | 10 | 100 | 0.00095323 | -0.084448 | 3.7152 | -2.9982 | -6.1897e-05 | 0.022523 | 0.49386 | 0 | 0 | 15 | 3.0119 | 15 | 3.0119
L-Category | Gasolina | MOT | E2 |  | PM Exhaust | Urban Peak |  |  | 10 | 110 | 0 | 0 | 0.04 | 0 | 0 | 0 | 1 | 0 | 0 | 15 | 0.04 | 15 | 0.04
L-Category | Gasolina | MOT | E2 |  | PM Exhaust | Urban Off Peak |  |  | 10 | 110 | 0 | 0 | 0.04 | 0 | 0 | 0 | 1 | 0 | 0 | 15 | 0.04 | 15 | 0.04
L-Category | Gasolina | MOT | E2 |  | PM Exhaust | Rural |  |  | 10 | 110 | 0 | 0 | 0.04 | 0 | 0 | 0 | 1 | 0 | 0 | 15 | 0.04 | 15 | 0.04
L-Category | Gasolina | MOT | E2 |  | PM Exhaust | Highway |  |  | 10 | 110 | 0 | 0 | 0.04 | 0 | 0 | 0 | 1 | 0 | 0 | 15 | 0.04 | 15 | 0.04
L-Category | Gasolina | MOT | E2 |  | EC |  |  |  | 10 | 100 | 0.0014021 | -0.081907 | 6.0264 | -8.4899 | -0.00033502 | 0.09718 | 1.0288 | 0 | 0 | 15 | 1.8859 | 15 | 1.8859
L-Category | Gasolina | MOT | E2 |  | CH4 | Urban Peak |  |  | 10 | 130 | 0 | 0 | 150 | 0 | 0 | 0 | 1000 | 0.8 | 0 | 15 | 0.03 | 15 | 0.03
L-Category | Gasolina | MOT | E2 |  | CH4 | Urban Off Peak |  |  | 10 | 130 | 0 | 0 | 150 | 0 | 0 | 0 | 1000 | 0.8 | 0 | 15 | 0.03 | 15 | 0.03
L-Category | Gasolina | MOT | E2 |  | CH4 | Rural |  |  | 10 | 130 | 0 | 0 | 150 | 0 | 0 | 0 | 1000 | 0.79 | 0 | 15 | 0.0315 | 15 | 0.0315
L-Category | Gasolina | MOT | E2 |  | CH4 | Highway |  |  | 10 | 130 | 0 | 0 | 150 | 0 | 0 | 0 | 1000 | 0.8 | 0 | 15 | 0.03 | 15 | 0.03
L-Category | Gasolina | MOT | E2 |  | NH3 | Urban Peak |  |  | 10 | 130 | 0 | 0 | 0.002 | 0 | 0 | 0 | 1 | 0 | 0 | 15 | 0.002 | 15 | 0.002
L-Category | Gasolina | MOT | E2 |  | NH3 | Urban Off Peak |  |  | 10 | 130 | 0 | 0 | 0.002 | 0 | 0 | 0 | 1 | 0 | 0 | 15 | 0.002 | 15 | 0.002
L-Category | Gasolina | MOT | E2 |  | NH3 | Rural |  |  | 10 | 130 | 0 | 0 | 0.002 | 0 | 0 | 0 | 1 | 0 | 0 | 15 | 0.002 | 15 | 0.002
L-Category | Gasolina | MOT | E2 |  | NH3 | Highway |  |  | 10 | 130 | 0 | 0 | 0.002 | 0 | 0 | 0 | 1 | 0 | 0 | 15 | 0.002 | 15 | 0.002
L-Category | Gasolina | MOT | E2 |  | N2O | Urban Peak |  |  | 10 | 130 | 0 | 0 | 0.002 | 0 | 0 | 0 | 1 | 0 | 0 | 15 | 0.002 | 15 | 0.002
L-Category | Gasolina | MOT | E2 |  | N2O | Urban Off Peak |  |  | 10 | 130 | 0 | 0 | 0.002 | 0 | 0 | 0 | 1 | 0 | 0 | 15 | 0.002 | 15 | 0.002
L-Category | Gasolina | MOT | E2 |  | N2O | Rural |  |  | 10 | 130 | 0 | 0 | 0.002 | 0 | 0 | 0 | 1 | 0 | 0 | 15 | 0.002 | 15 | 0.002
L-Category | Gasolina | MOT | E2 |  | N2O | Highway |  |  | 10 | 130 | 0 | 0 | 0.002 | 0 | 0 | 0 | 1 | 0 | 0 | 15 | 0.002 | 15 | 0.002
L-Category | Gasolina | MOT | E3 |  | CO |  |  |  | 10 | 130 | 0.70396 | -72.5144 | 2248.2296 | -3333.3779 | 0.053858 | -8.3428 | 441.8168 | 0 | 0 | 15 | 3.3355 | 15 | 3.3355
L-Category | Gasolina | MOT | E3 |  | NOx |  |  |  | 10 | 130 | -0.00075908 | 0.028048 | -2.7247 | 17.7817 | 0.006959 | -1.8618 | 10.2627 | 0 | 0 | 15 | 0.080093 | 15 | 0.080093
L-Category | Gasolina | MOT | E3 |  | VOC |  |  |  | 10 | 130 | -0.0025131 | 0.29082 | -8.8674 | -68.4345 | -0.00212 | 0.32036 | -13.9963 | 0 | 0 | 15 | 0.99637 | 15 | 0.99637
L-Category | Gasolina | MOT | E3 |  | PM Exhaust | Urban Peak |  |  | 10 | 110 | 0 | 0 | 0.012 | 0 | 0 | 0 | 1 | 0 | 0 | 15 | 0.012 | 15 | 0.012
L-Category | Gasolina | MOT | E3 |  | PM Exhaust | Urban Off Peak |  |  | 10 | 110 | 0 | 0 | 0.012 | 0 | 0 | 0 | 1 | 0 | 0 | 15 | 0.012 | 15 | 0.012
L-Category | Gasolina | MOT | E3 |  | PM Exhaust | Rural |  |  | 10 | 110 | 0 | 0 | 0.012 | 0 | 0 | 0 | 1 | 0 | 0 | 15 | 0.012 | 15 | 0.012
L-Category | Gasolina | MOT | E3 |  | PM Exhaust | Highway |  |  | 10 | 110 | 0 | 0 | 0.012 | 0 | 0 | 0 | 1 | 0 | 0 | 15 | 0.012 | 15 | 0.012
L-Category | Gasolina | MOT | E3 |  | EC |  |  |  | 10 | 130 | -0.016692 | 0.30873 | -52.1951 | 347.6285 | 0.0070491 | -2.9171 | 17.6273 | 0 | 0 | 15 | 1.1467 | 15 | 1.1467
L-Category | Gasolina | MOT | E3 |  | CH4 | Urban Peak |  |  | 10 | 130 | 0 | 0 | 150 | 0 | 0 | 0 | 1000 | 0.92 | 0 | 15 | 0.012 | 15 | 0.012
L-Category | Gasolina | MOT | E3 |  | CH4 | Urban Off Peak |  |  | 10 | 130 | 0 | 0 | 150 | 0 | 0 | 0 | 1000 | 0.92 | 0 | 15 | 0.012 | 15 | 0.012
L-Category | Gasolina | MOT | E3 |  | CH4 | Rural |  |  | 10 | 130 | 0 | 0 | 150 | 0 | 0 | 0 | 1000 | 0.91 | 0 | 15 | 0.0135 | 15 | 0.0135
L-Category | Gasolina | MOT | E3 |  | CH4 | Highway |  |  | 10 | 130 | 0 | 0 | 150 | 0 | 0 | 0 | 1000 | 0.92 | 0 | 15 | 0.012 | 15 | 0.012
L-Category | Gasolina | MOT | E3 |  | NH3 | Urban Peak |  |  | 10 | 130 | 0 | 0 | 0.002 | 0 | 0 | 0 | 1 | 0 | 0 | 15 | 0.002 | 15 | 0.002
L-Category | Gasolina | MOT | E3 |  | NH3 | Urban Off Peak |  |  | 10 | 130 | 0 | 0 | 0.002 | 0 | 0 | 0 | 1 | 0 | 0 | 15 | 0.002 | 15 | 0.002
L-Category | Gasolina | MOT | E3 |  | NH3 | Rural |  |  | 10 | 130 | 0 | 0 | 0.002 | 0 | 0 | 0 | 1 | 0 | 0 | 15 | 0.002 | 15 | 0.002
L-Category | Gasolina | MOT | E3 |  | NH3 | Highway |  |  | 10 | 130 | 0 | 0 | 0.002 | 0 | 0 | 0 | 1 | 0 | 0 | 15 | 0.002 | 15 | 0.002
L-Category | Gasolina | MOT | E3 |  | N2O | Urban Peak |  |  | 10 | 130 | 0 | 0 | 0.002 | 0 | 0 | 0 | 1 | 0 | 0 | 15 | 0.002 | 15 | 0.002
L-Category | Gasolina | MOT | E3 |  | N2O | Urban Off Peak |  |  | 10 | 130 | 0 | 0 | 0.002 | 0 | 0 | 0 | 1 | 0 | 0 | 15 | 0.002 | 15 | 0.002
L-Category | Gasolina | MOT | E3 |  | N2O | Rural |  |  | 10 | 130 | 0 | 0 | 0.002 | 0 | 0 | 0 | 1 | 0 | 0 | 15 | 0.002 | 15 | 0.002
L-Category | Gasolina | MOT | E3 |  | N2O | Highway |  |  | 10 | 130 | 0 | 0 | 0.002 | 0 | 0 | 0 | 1 | 0 | 0 | 15 | 0.002 | 15 | 0.002
L-Category | Gasolina | MOT | E4 |  | CO |  |  |  | 10 | 130 | 0.94532 | -62.7993 | 1662.5529 | -10063.8403 | -0.037745 | 8.0281 | -45.903 | 0 | 0 | 15 | 3.9733 | 15 | 3.9733
L-Category | Gasolina | MOT | E4 |  | NOx |  |  |  | 10 | 130 | -452.2632 | 11622.7011 | -94174.2576 | 230115.3872 | -7006.3919 | 147012.4339 | -771378.6557 | 0 | 0 | 15 | 0.043833 | 15 | 0.043833
L-Category | Gasolina | MOT | E4 |  | VOC |  |  |  | 10 | 130 | -0.0081168 | 0.099139 | -18.4145 | 134.8537 | 0.0068627 | -1.3522 | 8.1956 | 0 | 0 | 15 | 0.92605 | 15 | 0.92605
L-Category | Gasolina | MOT | E4 |  | PM Exhaust | Urban Peak |  |  | 10 | 110 | 0 | 0 | 0.012 | 0 | 0 | 0 | 1 | 0 | 0 | 15 | 0.012 | 15 | 0.012
L-Category | Gasolina | MOT | E4 |  | PM Exhaust | Urban Off Peak |  |  | 10 | 110 | 0 | 0 | 0.012 | 0 | 0 | 0 | 1 | 0 | 0 | 15 | 0.012 | 15 | 0.012
L-Category | Gasolina | MOT | E4 |  | PM Exhaust | Rural |  |  | 10 | 110 | 0 | 0 | 0.012 | 0 | 0 | 0 | 1 | 0 | 0 | 15 | 0.012 | 15 | 0.012
L-Category | Gasolina | MOT | E4 |  | PM Exhaust | Highway |  |  | 10 | 110 | 0 | 0 | 0.012 | 0 | 0 | 0 | 1 | 0 | 0 | 15 | 0.012 | 15 | 0.012
L-Category | Gasolina | MOT | E4 |  | EC |  |  |  | 10 | 130 | -0.013855 | 0.06361 | -66.1291 | 457.8571 | 0.019051 | -4.2755 | 26.3629 | 0 | 0 | 15 | 1.128 | 15 | 1.128
L-Category | Gasolina | MOT | E4 |  | CH4 | Urban Peak |  |  | 10 | 130 | 0 | 0 | 150 | 0 | 0 | 0 | 1000 | 0.92 | 0 | 15 | 0.012 | 15 | 0.012
L-Category | Gasolina | MOT | E4 |  | CH4 | Urban Off Peak |  |  | 10 | 130 | 0 | 0 | 150 | 0 | 0 | 0 | 1000 | 0.92 | 0 | 15 | 0.012 | 15 | 0.012
L-Category | Gasolina | MOT | E4 |  | CH4 | Rural |  |  | 10 | 130 | 0 | 0 | 150 | 0 | 0 | 0 | 1000 | 0.91 | 0 | 15 | 0.0135 | 15 | 0.0135
L-Category | Gasolina | MOT | E4 |  | CH4 | Highway |  |  | 10 | 130 | 0 | 0 | 150 | 0 | 0 | 0 | 1000 | 0.92 | 0 | 15 | 0.012 | 15 | 0.012
L-Category | Gasolina | MOT | E4 |  | NH3 | Urban Peak |  |  | 10 | 130 | 0 | 0 | 0.002 | 0 | 0 | 0 | 1 | 0 | 0 | 15 | 0.002 | 15 | 0.002
L-Category | Gasolina | MOT | E4 |  | NH3 | Urban Off Peak |  |  | 10 | 130 | 0 | 0 | 0.002 | 0 | 0 | 0 | 1 | 0 | 0 | 15 | 0.002 | 15 | 0.002
L-Category | Gasolina | MOT | E4 |  | NH3 | Rural |  |  | 10 | 130 | 0 | 0 | 0.002 | 0 | 0 | 0 | 1 | 0 | 0 | 15 | 0.002 | 15 | 0.002
L-Category | Gasolina | MOT | E4 |  | NH3 | Highway |  |  | 10 | 130 | 0 | 0 | 0.002 | 0 | 0 | 0 | 1 | 0 | 0 | 15 | 0.002 | 15 | 0.002
L-Category | Gasolina | MOT | E4 |  | N2O | Urban Peak |  |  | 10 | 130 | 0 | 0 | 0.002 | 0 | 0 | 0 | 1 | 0 | 0 | 15 | 0.002 | 15 | 0.002
L-Category | Gasolina | MOT | E4 |  | N2O | Urban Off Peak |  |  | 10 | 130 | 0 | 0 | 0.002 | 0 | 0 | 0 | 1 | 0 | 0 | 15 | 0.002 | 15 | 0.002
L-Category | Gasolina | MOT | E4 |  | N2O | Rural |  |  | 10 | 130 | 0 | 0 | 0.002 | 0 | 0 | 0 | 1 | 0 | 0 | 15 | 0.002 | 15 | 0.002
L-Category | Gasolina | MOT | E4 |  | N2O | Highway |  |  | 10 | 130 | 0 | 0 | 0.002 | 0 | 0 | 0 | 1 | 0 | 0 | 15 | 0.002 | 15 | 0.002
L-Category | Gasolina | MOT | E5 |  | CO |  |  |  | 10 | 130 | -1.1622 | -9.5117 | -128.7883 | 4185.1338 | 0.31095 | -48.244 | 499.3427 | 0 | 0 | 15 | 1.6452 | 15 | 1.6452
L-Category | Gasolina | MOT | E5 |  | NOx |  |  |  | 10 | 130 | -5.8599 | 151.9278 | -1273.8609 | 3276.9244 | -136.2871 | 2837.8347 | -15122.9399 | 0 | 0 | 15 | 0.029489 | 15 | 0.029489
L-Category | Gasolina | MOT | E5 |  | VOC |  |  |  | 10 | 130 | -0.0074681 | 0.090584 | -16.9554 | 124.1443 | 0.01075 | -2.1174 | 12.8194 | 0 | 0 | 15 | 0.54472 | 15 | 0.54472
L-Category | Gasolina | MOT | E5 |  | PM Exhaust | Urban Peak |  |  | 10 | 110 | 0 | 0 | 0.012 | 0 | 0 | 0 | 1 | 0 | 0 | 15 | 0.012 | 15 | 0.012
L-Category | Gasolina | MOT | E5 |  | PM Exhaust | Urban Off Peak |  |  | 10 | 110 | 0 | 0 | 0.012 | 0 | 0 | 0 | 1 | 0 | 0 | 15 | 0.012 | 15 | 0.012
L-Category | Gasolina | MOT | E5 |  | PM Exhaust | Rural |  |  | 10 | 110 | 0 | 0 | 0.012 | 0 | 0 | 0 | 1 | 0 | 0 | 15 | 0.012 | 15 | 0.012
L-Category | Gasolina | MOT | E5 |  | PM Exhaust | Highway |  |  | 10 | 110 | 0 | 0 | 0.012 | 0 | 0 | 0 | 1 | 0 | 0 | 15 | 0.012 | 15 | 0.012
L-Category | Gasolina | MOT | E5 |  | EC |  |  |  | 10 | 130 | -0.013855 | 0.06361 | -66.1291 | 457.8571 | 0.019051 | -4.2755 | 26.3629 | 0 | 0 | 15 | 1.128 | 15 | 1.128
L-Category | Gasolina | MOT | E5 |  | CH4 | Urban Peak |  |  | 10 | 130 | 0 | 0 | 150 | 0 | 0 | 0 | 1000 | 0.92 | 0 | 15 | 0.012 | 15 | 0.012
L-Category | Gasolina | MOT | E5 |  | CH4 | Urban Off Peak |  |  | 10 | 130 | 0 | 0 | 150 | 0 | 0 | 0 | 1000 | 0.92 | 0 | 15 | 0.012 | 15 | 0.012
L-Category | Gasolina | MOT | E5 |  | CH4 | Rural |  |  | 10 | 130 | 0 | 0 | 150 | 0 | 0 | 0 | 1000 | 0.91 | 0 | 15 | 0.0135 | 15 | 0.0135
L-Category | Gasolina | MOT | E5 |  | CH4 | Highway |  |  | 10 | 130 | 0 | 0 | 150 | 0 | 0 | 0 | 1000 | 0.92 | 0 | 15 | 0.012 | 15 | 0.012
L-Category | Gasolina | MOT | E5 |  | NH3 | Urban Peak |  |  | 10 | 130 | 0 | 0 | 0.002 | 0 | 0 | 0 | 1 | 0 | 0 | 15 | 0.002 | 15 | 0.002
L-Category | Gasolina | MOT | E5 |  | NH3 | Urban Off Peak |  |  | 10 | 130 | 0 | 0 | 0.002 | 0 | 0 | 0 | 1 | 0 | 0 | 15 | 0.002 | 15 | 0.002
L-Category | Gasolina | MOT | E5 |  | NH3 | Rural |  |  | 10 | 130 | 0 | 0 | 0.002 | 0 | 0 | 0 | 1 | 0 | 0 | 15 | 0.002 | 15 | 0.002
L-Category | Gasolina | MOT | E5 |  | NH3 | Highway |  |  | 10 | 130 | 0 | 0 | 0.002 | 0 | 0 | 0 | 1 | 0 | 0 | 15 | 0.002 | 15 | 0.002
L-Category | Gasolina | MOT | E5 |  | N2O | Urban Peak |  |  | 10 | 130 | 0 | 0 | 0.002 | 0 | 0 | 0 | 1 | 0 | 0 | 15 | 0.002 | 15 | 0.002
L-Category | Gasolina | MOT | E5 |  | N2O | Urban Off Peak |  |  | 10 | 130 | 0 | 0 | 0.002 | 0 | 0 | 0 | 1 | 0 | 0 | 15 | 0.002 | 15 | 0.002
L-Category | Gasolina | MOT | E5 |  | N2O | Rural |  |  | 10 | 130 | 0 | 0 | 0.002 | 0 | 0 | 0 | 1 | 0 | 0 | 15 | 0.002 | 15 | 0.002
L-Category | Gasolina | MOT | E5 |  | N2O | Highway |  |  | 10 | 130 | 0 | 0 | 0.002 | 0 | 0 | 0 | 1 | 0 | 0 | 15 | 0.002 | 15 | 0.002