## Sheet1
Category | Fuel | Segment | Euro Standard | Technology | Pollutant | Mode | Road Slope | Load | Min Speed [km/h] | Max Speed [km/h] | Alpha | Beta | Gamma | Delta | Epsilon | Zita | Hta | Reduction Factor [%] | Bio Reduction Factor [%] | 15 | EF [g/km] or ECF [MJ/km] | vel | EF[g/km]_ECF[MJ/km]
Passenger Cars | Petrol | VLP | PRE ECE |  | CH4 | Urban Peak |  |  | 10 | 130 | 0 | 0 | 131 | 0 | 0 | 0 | 1000 | 0 | 0 | 15 | 0.131 | 15 | 0.131
Passenger Cars | Petrol | VLP | PRE ECE |  | CH4 | Urban Off Peak |  |  | 10 | 130 | 0 | 0 | 131 | 0 | 0 | 0 | 1000 | 0 | 0 | 15 | 0.131 | 15 | 0.131
Passenger Cars | Petrol | VLP | PRE ECE |  | CH4 | Rural |  |  | 10 | 130 | 0 | 0 | 86 | 0 | 0 | 0 | 1000 | 0 | 0 | 15 | 0.086 | 15 | 0.086
Passenger Cars | Petrol | VLP | PRE ECE |  | CH4 | Highway |  |  | 10 | 130 | 0 | 0 | 41 | 0 | 0 | 0 | 1000 | 0 | 0 | 15 | 0.041 | 15 | 0.041
Passenger Cars | Petrol | VLP | ECE 15/00-01 |  | CH4 | Urban Peak |  |  | 10 | 130 | 0 | 0 | 131 | 0 | 0 | 0 | 1000 | 0 | 0 | 15 | 0.131 | 15 | 0.131
Passenger Cars | Petrol | VLP | ECE 15/00-01 |  | CH4 | Urban Off Peak |  |  | 10 | 130 | 0 | 0 | 131 | 0 | 0 | 0 | 1000 | 0 | 0 | 15 | 0.131 | 15 | 0.131
Passenger Cars | Petrol | VLP | ECE 15/00-01 |  | CH4 | Rural |  |  | 10 | 130 | 0 | 0 | 86 | 0 | 0 | 0 | 1000 | 0 | 0 | 15 | 0.086 | 15 | 0.086
Passenger Cars | Petrol | VLP | ECE 15/00-01 |  | CH4 | Highway |  |  | 10 | 130 | 0 | 0 | 41 | 0 | 0 | 0 | 1000 | 0 | 0 | 15 | 0.041 | 15 | 0.041
Passenger Cars | Petrol | VLP | ECE 15/02 |  | CH4 | Urban Peak |  |  | 10 | 130 | 0 | 0 | 131 | 0 | 0 | 0 | 1000 | 0 | 0 | 15 | 0.131 | 15 | 0.131
Passenger Cars | Petrol | VLP | ECE 15/02 |  | CH4 | Urban Off Peak |  |  | 10 | 130 | 0 | 0 | 131 | 0 | 0 | 0 | 1000 | 0 | 0 | 15 | 0.131 | 15 | 0.131
Passenger Cars | Petrol | VLP | ECE 15/02 |  | CH4 | Rural |  |  | 10 | 130 | 0 | 0 | 86 | 0 | 0 | 0 | 1000 | 0 | 0 | 15 | 0.086 | 15 | 0.086
Passenger Cars | Petrol | VLP | ECE 15/02 |  | CH4 | Highway |  |  | 10 | 130 | 0 | 0 | 41 | 0 | 0 | 0 | 1000 | 0 | 0 | 15 | 0.041 | 15 | 0.041
Passenger Cars | Petrol | VLP | ECE 15/03 |  | CH4 | Urban Peak |  |  | 10 | 130 | 0 | 0 | 131 | 0 | 0 | 0 | 1000 | 0 | 0 | 15 | 0.131 | 15 | 0.131
Passenger Cars | Petrol | VLP | ECE 15/03 |  | CH4 | Urban Off Peak |  |  | 10 | 130 | 0 | 0 | 131 | 0 | 0 | 0 | 1000 | 0 | 0 | 15 | 0.131 | 15 | 0.131
Passenger Cars | Petrol | VLP | ECE 15/03 |  | CH4 | Rural |  |  | 10 | 130 | 0 | 0 | 86 | 0 | 0 | 0 | 1000 | 0 | 0 | 15 | 0.086 | 15 | 0.086
Passenger Cars | Petrol | VLP | ECE 15/03 |  | CH4 | Highway |  |  | 10 | 130 | 0 | 0 | 41 | 0 | 0 | 0 | 1000 | 0 | 0 | 15 | 0.041 | 15 | 0.041
Passenger Cars | Petrol | VLP | ECE 15/04 |  | CH4 | Urban Peak |  |  | 10 | 130 | 0 | 0 | 131 | 0 | 0 | 0 | 1000 | 0 | 0 | 15 | 0.131 | 15 | 0.131
Passenger Cars | Petrol | VLP | ECE 15/04 |  | CH4 | Urban Off Peak |  |  | 10 | 130 | 0 | 0 | 131 | 0 | 0 | 0 | 1000 | 0 | 0 | 15 | 0.131 | 15 | 0.131
Passenger Cars | Petrol | VLP | ECE 15/04 |  | CH4 | Rural |  |  | 10 | 130 | 0 | 0 | 86 | 0 | 0 | 0 | 1000 | 0 | 0 | 15 | 0.086 | 15 | 0.086
Passenger Cars | Petrol | VLP | ECE 15/04 |  | CH4 | Highway |  |  | 10 | 130 | 0 | 0 | 41 | 0 | 0 | 0 | 1000 | 0 | 0 | 15 | 0.041 | 15 | 0.041
Passenger Cars | Petrol | VLP | Improved Conventional |  | CH4 | Urban Peak |  |  | 10 | 130 | 0 | 0 | 131 | 0 | 0 | 0 | 1000 | 0 | 0 | 15 | 0.131 | 15 | 0.131
Passenger Cars | Petrol | VLP | Improved Conventional |  | CH4 | Urban Off Peak |  |  | 10 | 130 | 0 | 0 | 131 | 0 | 0 | 0 | 1000 | 0 | 0 | 15 | 0.131 | 15 | 0.131
Passenger Cars | Petrol | VLP | Improved Conventional |  | CH4 | Rural |  |  | 10 | 130 | 0 | 0 | 86 | 0 | 0 | 0 | 1000 | 0 | 0 | 15 | 0.086 | 15 | 0.086
Passenger Cars | Petrol | VLP | Improved Conventional |  | CH4 | Highway |  |  | 10 | 130 | 0 | 0 | 41 | 0 | 0 | 0 | 1000 | 0 | 0 | 15 | 0.041 | 15 | 0.041
Passenger Cars | Petrol | VLP | Open Loop |  | CH4 | Urban Peak |  |  | 10 | 130 | 0 | 0 | 131 | 0 | 0 | 0 | 1000 | 0 | 0 | 15 | 0.131 | 15 | 0.131
Passenger Cars | Petrol | VLP | Open Loop |  | CH4 | Urban Off Peak |  |  | 10 | 130 | 0 | 0 | 131 | 0 | 0 | 0 | 1000 | 0 | 0 | 15 | 0.131 | 15 | 0.131
Passenger Cars | Petrol | VLP | Open Loop |  | CH4 | Rural |  |  | 10 | 130 | 0 | 0 | 86 | 0 | 0 | 0 | 1000 | 0 | 0 | 15 | 0.086 | 15 | 0.086
Passenger Cars | Petrol | VLP | Open Loop |  | CH4 | Highway |  |  | 10 | 130 | 0 | 0 | 41 | 0 | 0 | 0 | 1000 | 0 | 0 | 15 | 0.041 | 15 | 0.041
Passenger Cars | Petrol | VLP | Euro 1 |  | CH4 | Urban Peak |  |  | 10 | 130 | 0 | 0 | 26 | 0 | 0 | 0 | 1000 | 0 | 0 | 15 | 0.026 | 15 | 0.026
Passenger Cars | Petrol | VLP | Euro 1 |  | CH4 | Urban Off Peak |  |  | 10 | 130 | 0 | 0 | 26 | 0 | 0 | 0 | 1000 | 0 | 0 | 15 | 0.026 | 15 | 0.026
Passenger Cars | Petrol | VLP | Euro 1 |  | CH4 | Rural |  |  | 10 | 130 | 0 | 0 | 16 | 0 | 0 | 0 | 1000 | 0 | 0 | 15 | 0.016 | 15 | 0.016
Passenger Cars | Petrol | VLP | Euro 1 |  | CH4 | Highway |  |  | 10 | 130 | 0 | 0 | 14 | 0 | 0 | 0 | 1000 | 0 | 0 | 15 | 0.014 | 15 | 0.014
Passenger Cars | Petrol | VLP | Euro 2 |  | CH4 | Urban Peak |  |  | 10 | 130 | 0 | 0 | 17 | 0 | 0 | 0 | 1000 | 0 | 0 | 15 | 0.017 | 15 | 0.017
Passenger Cars | Petrol | VLP | Euro 2 |  | CH4 | Urban Off Peak |  |  | 10 | 130 | 0 | 0 | 17 | 0 | 0 | 0 | 1000 | 0 | 0 | 15 | 0.017 | 15 | 0.017
Passenger Cars | Petrol | VLP | Euro 2 |  | CH4 | Rural |  |  | 10 | 130 | 0 | 0 | 13 | 0 | 0 | 0 | 1000 | 0 | 0 | 15 | 0.013 | 15 | 0.013
Passenger Cars | Petrol | VLP | Euro 2 |  | CH4 | Highway |  |  | 10 | 130 | 0 | 0 | 11 | 0 | 0 | 0 | 1000 | 0 | 0 | 15 | 0.011 | 15 | 0.011
Passenger Cars | Petrol | VLP | Euro 3 | GDI | CH4 | Urban Peak |  |  | 10 | 130 | 0 | 0 | 3 | 0 | 0 | 0 | 1000 | 0 | 0 | 15 | 0.003 | 15 | 0.003
Passenger Cars | Petrol | VLP | Euro 3 | GDI | CH4 | Urban Off Peak |  |  | 10 | 130 | 0 | 0 | 3 | 0 | 0 | 0 | 1000 | 0 | 0 | 15 | 0.003 | 15 | 0.003
Passenger Cars | Petrol | VLP | Euro 3 | GDI | CH4 | Rural |  |  | 10 | 130 | 0 | 0 | 2 | 0 | 0 | 0 | 1000 | 0 | 0 | 15 | 0.002 | 15 | 0.002
Passenger Cars | Petrol | VLP | Euro 3 | GDI | CH4 | Highway |  |  | 10 | 130 | 0 | 0 | 4 | 0 | 0 | 0 | 1000 | 0 | 0 | 15 | 0.004 | 15 | 0.004
Passenger Cars | Petrol | VLP | Euro 3 | PFI | CH4 | Urban Peak |  |  | 10 | 130 | 0 | 0 | 3 | 0 | 0 | 0 | 1000 | 0 | 0 | 15 | 0.003 | 15 | 0.003
Passenger Cars | Petrol | VLP | Euro 3 | PFI | CH4 | Urban Off Peak |  |  | 10 | 130 | 0 | 0 | 3 | 0 | 0 | 0 | 1000 | 0 | 0 | 15 | 0.003 | 15 | 0.003
Passenger Cars | Petrol | VLP | Euro 3 | PFI | CH4 | Rural |  |  | 10 | 130 | 0 | 0 | 2 | 0 | 0 | 0 | 1000 | 0 | 0 | 15 | 0.002 | 15 | 0.002
Passenger Cars | Petrol | VLP | Euro 3 | PFI | CH4 | Highway |  |  | 10 | 130 | 0 | 0 | 4 | 0 | 0 | 0 | 1000 | 0 | 0 | 15 | 0.004 | 15 | 0.004
Passenger Cars | Petrol | VLP | Euro 4 | GDI | CH4 | Urban Peak |  |  | 10 | 130 | 0 | 0 | 2.87 | 0 | 0 | 0 | 1000 | 0 | 0 | 15 | 0.00287 | 15 | 0.00287
Passenger Cars | Petrol | VLP | Euro 4 | GDI | CH4 | Urban Off Peak |  |  | 10 | 130 | 0 | 0 | 2.87 | 0 | 0 | 0 | 1000 | 0 | 0 | 15 | 0.00287 | 15 | 0.00287
Passenger Cars | Petrol | VLP | Euro 4 | GDI | CH4 | Rural |  |  | 10 | 130 | 0 | 0 | 2.69 | 0 | 0 | 0 | 1000 | 0 | 0 | 15 | 0.00269 | 15 | 0.00269
Passenger Cars | Petrol | VLP | Euro 4 | GDI | CH4 | Highway |  |  | 10 | 130 | 0 | 0 | 5.08 | 0 | 0 | 0 | 1000 | 0 | 0 | 15 | 0.00508 | 15 | 0.00508
Passenger Cars | Petrol | VLP | Euro 4 | PFI | CH4 | Urban Peak |  |  | 10 | 130 | 0 | 0 | 2.87 | 0 | 0 | 0 | 1000 | 0 | 0 | 15 | 0.00287 | 15 | 0.00287
Passenger Cars | Petrol | VLP | Euro 4 | PFI | CH4 | Urban Off Peak |  |  | 10 | 130 | 0 | 0 | 2.87 | 0 | 0 | 0 | 1000 | 0 | 0 | 15 | 0.00287 | 15 | 0.00287
Passenger Cars | Petrol | VLP | Euro 4 | PFI | CH4 | Rural |  |  | 10 | 130 | 0 | 0 | 2.69 | 0 | 0 | 0 | 1000 | 0 | 0 | 15 | 0.00269 | 15 | 0.00269
Passenger Cars | Petrol | VLP | Euro 4 | PFI | CH4 | Highway |  |  | 10 | 130 | 0 | 0 | 5.08 | 0 | 0 | 0 | 1000 | 0 | 0 | 15 | 0.00508 | 15 | 0.00508
Passenger Cars | Petrol | VLP | Euro 5 | GDI | CH4 | Urban Peak |  |  | 10 | 130 | 0 | 0 | 2.87 | 0 | 0 | 0 | 1000 | 0 | 0 | 15 | 0.00287 | 15 | 0.00287
Passenger Cars | Petrol | VLP | Euro 5 | GDI | CH4 | Urban Off Peak |  |  | 10 | 130 | 0 | 0 | 2.87 | 0 | 0 | 0 | 1000 | 0 | 0 | 15 | 0.00287 | 15 | 0.00287
Passenger Cars | Petrol | VLP | Euro 5 | GDI | CH4 | Rural |  |  | 10 | 130 | 0 | 0 | 2.69 | 0 | 0 | 0 | 1000 | 0 | 0 | 15 | 0.00269 | 15 | 0.00269
Passenger Cars | Petrol | VLP | Euro 5 | GDI | CH4 | Highway |  |  | 10 | 130 | 0 | 0 | 5.08 | 0 | 0 | 0 | 1000 | 0 | 0 | 15 | 0.00508 | 15 | 0.00508
Passenger Cars | Petrol | VLP | Euro 5 | PFI | CH4 | Urban Peak |  |  | 10 | 130 | 0 | 0 | 2.87 | 0 | 0 | 0 | 1000 | 0 | 0 | 15 | 0.00287 | 15 | 0.00287
Passenger Cars | Petrol | VLP | Euro 5 | PFI | CH4 | Urban Off Peak |  |  | 10 | 130 | 0 | 0 | 2.87 | 0 | 0 | 0 | 1000 | 0 | 0 | 15 | 0.00287 | 15 | 0.00287
Passenger Cars | Petrol | VLP | Euro 5 | PFI | CH4 | Rural |  |  | 10 | 130 | 0 | 0 | 2.69 | 0 | 0 | 0 | 1000 | 0 | 0 | 15 | 0.00269 | 15 | 0.00269
Passenger Cars | Petrol | VLP | Euro 5 | PFI | CH4 | Highway |  |  | 10 | 130 | 0 | 0 | 5.08 | 0 | 0 | 0 | 1000 | 0 | 0 | 15 | 0.00508 | 15 | 0.00508
Passenger Cars | Petrol | VLP | Euro 6 a/b/c | GDI | CH4 | Urban Peak |  |  | 10 | 130 | 0 | 0 | 2.87 | 0 | 0 | 0 | 1000 | 0 | 0 | 15 | 0.00287 | 15 | 0.00287
Passenger Cars | Petrol | VLP | Euro 6 a/b/c | GDI | CH4 | Urban Off Peak |  |  | 10 | 130 | 0 | 0 | 2.87 | 0 | 0 | 0 | 1000 | 0 | 0 | 15 | 0.00287 | 15 | 0.00287
Passenger Cars | Petrol | VLP | Euro 6 a/b/c | GDI | CH4 | Rural |  |  | 10 | 130 | 0 | 0 | 2.69 | 0 | 0 | 0 | 1000 | 0 | 0 | 15 | 0.00269 | 15 | 0.00269
Passenger Cars | Petrol | VLP | Euro 6 a/b/c | GDI | CH4 | Highway |  |  | 10 | 130 | 0 | 0 | 5.08 | 0 | 0 | 0 | 1000 | 0 | 0 | 15 | 0.00508 | 15 | 0.00508
Passenger Cars | Petrol | VLP | Euro 6 a/b/c | PFI | CH4 | Urban Peak |  |  | 10 | 130 | 0 | 0 | 2.87 | 0 | 0 | 0 | 1000 | 0 | 0 | 15 | 0.00287 | 15 | 0.00287
Passenger Cars | Petrol | VLP | Euro 6 a/b/c | PFI | CH4 | Urban Off Peak |  |  | 10 | 130 | 0 | 0 | 2.87 | 0 | 0 | 0 | 1000 | 0 | 0 | 15 | 0.00287 | 15 | 0.00287
Passenger Cars | Petrol | VLP | Euro 6 a/b/c | PFI | CH4 | Rural |  |  | 10 | 130 | 0 | 0 | 2.69 | 0 | 0 | 0 | 1000 | 0 | 0 | 15 | 0.00269 | 15 | 0.00269
Passenger Cars | Petrol | VLP | Euro 6 a/b/c | PFI | CH4 | Highway |  |  | 10 | 130 | 0 | 0 | 5.08 | 0 | 0 | 0 | 1000 | 0 | 0 | 15 | 0.00508 | 15 | 0.00508
Passenger Cars | Petrol | VLP | Euro 6 d-temp | GDI | CH4 | Urban Peak |  |  | 10 | 130 | 0 | 0 | 2.87 | 0 | 0 | 0 | 1000 | 0 | 0 | 15 | 0.00287 | 15 | 0.00287
Passenger Cars | Petrol | VLP | Euro 6 d-temp | GDI | CH4 | Urban Off Peak |  |  | 10 | 130 | 0 | 0 | 2.87 | 0 | 0 | 0 | 1000 | 0 | 0 | 15 | 0.00287 | 15 | 0.00287
Passenger Cars | Petrol | VLP | Euro 6 d-temp | GDI | CH4 | Rural |  |  | 10 | 130 | 0 | 0 | 2.69 | 0 | 0 | 0 | 1000 | 0 | 0 | 15 | 0.00269 | 15 | 0.00269
Passenger Cars | Petrol | VLP | Euro 6 d-temp | GDI | CH4 | Highway |  |  | 10 | 130 | 0 | 0 | 5.08 | 0 | 0 | 0 | 1000 | 0 | 0 | 15 | 0.00508 | 15 | 0.00508
Passenger Cars | Petrol | VLP | Euro 6 d-temp | PFI | CH4 | Urban Peak |  |  | 10 | 130 | 0 | 0 | 2.87 | 0 | 0 | 0 | 1000 | 0 | 0 | 15 | 0.00287 | 15 | 0.00287
Passenger Cars | Petrol | VLP | Euro 6 d-temp | PFI | CH4 | Urban Off Peak |  |  | 10 | 130 | 0 | 0 | 2.87 | 0 | 0 | 0 | 1000 | 0 | 0 | 15 | 0.00287 | 15 | 0.00287
Passenger Cars | Petrol | VLP | Euro 6 d-temp | PFI | CH4 | Rural |  |  | 10 | 130 | 0 | 0 | 2.69 | 0 | 0 | 0 | 1000 | 0 | 0 | 15 | 0.00269 | 15 | 0.00269
Passenger Cars | Petrol | VLP | Euro 6 d-temp | PFI | CH4 | Highway |  |  | 10 | 130 | 0 | 0 | 5.08 | 0 | 0 | 0 | 1000 | 0 | 0 | 15 | 0.00508 | 15 | 0.00508
Passenger Cars | Petrol | VLP | Euro 6 d-temp | GDI+GPF | CH4 | Urban Peak |  |  | 10 | 130 | 0 | 0 | 2.87 | 0 | 0 | 0 | 1000 | 0 | 0 | 15 | 0.00287 | 15 | 0.00287
Passenger Cars | Petrol | VLP | Euro 6 d-temp | GDI+GPF | CH4 | Urban Off Peak |  |  | 10 | 130 | 0 | 0 | 2.87 | 0 | 0 | 0 | 1000 | 0 | 0 | 15 | 0.00287 | 15 | 0.00287
Passenger Cars | Petrol | VLP | Euro 6 d-temp | GDI+GPF | CH4 | Rural |  |  | 10 | 130 | 0 | 0 | 2.69 | 0 | 0 | 0 | 1000 | 0 | 0 | 15 | 0.00269 | 15 | 0.00269
Passenger Cars | Petrol | VLP | Euro 6 d-temp | GDI+GPF | CH4 | Highway |  |  | 10 | 130 | 0 | 0 | 5.08 | 0 | 0 | 0 | 1000 | 0 | 0 | 15 | 0.00508 | 15 | 0.00508
Passenger Cars | Petrol | VLP | Euro 6 d | GDI | CH4 | Urban Peak |  |  | 10 | 130 | 0 | 0 | 2.87 | 0 | 0 | 0 | 1000 | 0 | 0 | 15 | 0.00287 | 15 | 0.00287
Passenger Cars | Petrol | VLP | Euro 6 d | GDI | CH4 | Urban Off Peak |  |  | 10 | 130 | 0 | 0 | 2.87 | 0 | 0 | 0 | 1000 | 0 | 0 | 15 | 0.00287 | 15 | 0.00287
Passenger Cars | Petrol | VLP | Euro 6 d | GDI | CH4 | Rural |  |  | 10 | 130 | 0 | 0 | 2.69 | 0 | 0 | 0 | 1000 | 0 | 0 | 15 | 0.00269 | 15 | 0.00269
Passenger Cars | Petrol | VLP | Euro 6 d | GDI | CH4 | Highway |  |  | 10 | 130 | 0 | 0 | 5.08 | 0 | 0 | 0 | 1000 | 0 | 0 | 15 | 0.00508 | 15 | 0.00508
Passenger Cars | Petrol | VLP | Euro 6 d | PFI | CH4 | Urban Peak |  |  | 10 | 130 | 0 | 0 | 2.87 | 0 | 0 | 0 | 1000 | 0 | 0 | 15 | 0.00287 | 15 | 0.00287
Passenger Cars | Petrol | VLP | Euro 6 d | PFI | CH4 | Urban Off Peak |  |  | 10 | 130 | 0 | 0 | 2.87 | 0 | 0 | 0 | 1000 | 0 | 0 | 15 | 0.00287 | 15 | 0.00287
Passenger Cars | Petrol | VLP | Euro 6 d | PFI | CH4 | Rural |  |  | 10 | 130 | 0 | 0 | 2.69 | 0 | 0 | 0 | 1000 | 0 | 0 | 15 | 0.00269 | 15 | 0.00269
Passenger Cars | Petrol | VLP | Euro 6 d | PFI | CH4 | Highway |  |  | 10 | 130 | 0 | 0 | 5.08 | 0 | 0 | 0 | 1000 | 0 | 0 | 15 | 0.00508 | 15 | 0.00508
Passenger Cars | Petrol | VLP | Euro 6 d | GDI+GPF | CH4 | Urban Peak |  |  | 10 | 130 | 0 | 0 | 2.87 | 0 | 0 | 0 | 1000 | 0 | 0 | 15 | 0.00287 | 15 | 0.00287
Passenger Cars | Petrol | VLP | Euro 6 d | GDI+GPF | CH4 | Urban Off Peak |  |  | 10 | 130 | 0 | 0 | 2.87 | 0 | 0 | 0 | 1000 | 0 | 0 | 15 | 0.00287 | 15 | 0.00287
Passenger Cars | Petrol | VLP | Euro 6 d | GDI+GPF | CH4 | Rural |  |  | 10 | 130 | 0 | 0 | 2.69 | 0 | 0 | 0 | 1000 | 0 | 0 | 15 | 0.00269 | 15 | 0.00269
Passenger Cars | Petrol | VLP | Euro 6 d | GDI+GPF | CH4 | Highway |  |  | 10 | 130 | 0 | 0 | 5.08 | 0 | 0 | 0 | 1000 | 0 | 0 | 15 | 0.00508 | 15 | 0.00508
Passenger Cars | Diesel | VLP | Conventional |  | CH4 | Urban Peak |  |  | 10 | 130 | 0 | 0 | 28 | 0 | 0 | 0 | 1000 | 0 | 0 | 15 | 0.028 | 15 | 0.028
Passenger Cars | Diesel | VLP | Conventional |  | CH4 | Urban Off Peak |  |  | 10 | 130 | 0 | 0 | 28 | 0 | 0 | 0 | 1000 | 0 | 0 | 15 | 0.028 | 15 | 0.028
Passenger Cars | Diesel | VLP | Conventional |  | CH4 | Rural |  |  | 10 | 130 | 0 | 0 | 12 | 0 | 0 | 0 | 1000 | 0 | 0 | 15 | 0.012 | 15 | 0.012
Passenger Cars | Diesel | VLP | Conventional |  | CH4 | Highway |  |  | 10 | 130 | 0 | 0 | 8 | 0 | 0 | 0 | 1000 | 0 | 0 | 15 | 0.008 | 15 | 0.008
Passenger Cars | Diesel | VLP | Euro 1 |  | CH4 | Urban Peak |  |  | 10 | 130 | 0 | 0 | 11 | 0 | 0 | 0 | 1000 | 0 | 0 | 15 | 0.011 | 15 | 0.011
Passenger Cars | Diesel | VLP | Euro 1 |  | CH4 | Urban Off Peak |  |  | 10 | 130 | 0 | 0 | 11 | 0 | 0 | 0 | 1000 | 0 | 0 | 15 | 0.011 | 15 | 0.011
Passenger Cars | Diesel | VLP | Euro 1 |  | CH4 | Rural |  |  | 10 | 130 | 0 | 0 | 9 | 0 | 0 | 0 | 1000 | 0 | 0 | 15 | 0.009 | 15 | 0.009
Passenger Cars | Diesel | VLP | Euro 1 |  | CH4 | Highway |  |  | 10 | 130 | 0 | 0 | 3 | 0 | 0 | 0 | 1000 | 0 | 0 | 15 | 0.003 | 15 | 0.003
Passenger Cars | Diesel | VLP | Euro 2 |  | CH4 | Urban Peak |  |  | 10 | 130 | 0 | 0 | 7 | 0 | 0 | 0 | 1000 | 0 | 0 | 15 | 0.007 | 15 | 0.007
Passenger Cars | Diesel | VLP | Euro 2 |  | CH4 | Urban Off Peak |  |  | 10 | 130 | 0 | 0 | 7 | 0 | 0 | 0 | 1000 | 0 | 0 | 15 | 0.007 | 15 | 0.007
Passenger Cars | Diesel | VLP | Euro 2 |  | CH4 | Rural |  |  | 10 | 130 | 0 | 0 | 3 | 0 | 0 | 0 | 1000 | 0 | 0 | 15 | 0.003 | 15 | 0.003
Passenger Cars | Diesel | VLP | Euro 2 |  | CH4 | Highway |  |  | 10 | 130 | 0 | 0 | 2 | 0 | 0 | 0 | 1000 | 0 | 0 | 15 | 0.002 | 15 | 0.002
Passenger Cars | Diesel | VLP | Euro 3 | DPF | CH4 | Urban Peak |  |  | 10 | 130 | 0 | 0 | 3 | 0 | 0 | 0 | 1000 | 0 | 0 | 15 | 0.003 | 15 | 0.003
Passenger Cars | Diesel | VLP | Euro 3 | DPF | CH4 | Urban Off Peak |  |  | 10 | 130 | 0 | 0 | 3 | 0 | 0 | 0 | 1000 | 0 | 0 | 15 | 0.003 | 15 | 0.003
Passenger Cars | Diesel | VLP | Euro 3 | DPF | CH4 | Rural |  |  | 10 | 130 | 0 | 0 | 0 | 0 | 0 | 0 | 1000 | 0 | 0 | 15 | 0 | 15 | 0
Passenger Cars | Diesel | VLP | Euro 3 | DPF | CH4 | Highway |  |  | 10 | 130 | 0 | 0 | 0 | 0 | 0 | 0 | 1000 | 0 | 0 | 15 | 0 | 15 | 0
Passenger Cars | Diesel | VLP | Euro 4 | DPF | CH4 | Urban Peak |  |  | 10 | 130 | 0 | 0 | 1.1 | 0 | 0 | 0 | 1000 | 0 | 0 | 15 | 0.0011 | 15 | 0.0011
Passenger Cars | Diesel | VLP | Euro 4 | DPF | CH4 | Urban Off Peak |  |  | 10 | 130 | 0 | 0 | 1.1 | 0 | 0 | 0 | 1000 | 0 | 0 | 15 | 0.0011 | 15 | 0.0011
Passenger Cars | Diesel | VLP | Euro 4 | DPF | CH4 | Rural |  |  | 10 | 130 | 0 | 0 | 0 | 0 | 0 | 0 | 1000 | 0 | 0 | 15 | 0 | 15 | 0
Passenger Cars | Diesel | VLP | Euro 4 | DPF | CH4 | Highway |  |  | 10 | 130 | 0 | 0 | 0 | 0 | 0 | 0 | 1000 | 0 | 0 | 15 | 0 | 15 | 0
Passenger Cars | Diesel | VLP | Euro 5 | DPF | CH4 | Urban Peak |  |  | 10 | 130 | 0 | 0 | 0.075 | 0 | 0 | 0 | 1000 | 0 | 0 | 15 | 7.5e-05 | 15 | 7.5e-05
Passenger Cars | Diesel | VLP | Euro 5 | DPF | CH4 | Urban Off Peak |  |  | 10 | 130 | 0 | 0 | 0.075 | 0 | 0 | 0 | 1000 | 0 | 0 | 15 | 7.5e-05 | 15 | 7.5e-05
Passenger Cars | Diesel | VLP | Euro 5 | DPF | CH4 | Rural |  |  | 10 | 130 | 0 | 0 | 0 | 0 | 0 | 0 | 1000 | 0 | 0 | 15 | 0 | 15 | 0
Passenger Cars | Diesel | VLP | Euro 5 | DPF | CH4 | Highway |  |  | 10 | 130 | 0 | 0 | 0 | 0 | 0 | 0 | 1000 | 0 | 0 | 15 | 0 | 15 | 0
Passenger Cars | Diesel | VLP | Euro 5 | DPF With S/W Update | CH4 | Urban Peak |  |  | 10 | 130 | 0 | 0 | 0.075 | 0 | 0 | 0 | 1000 | 0 | 0 | 15 | 7.5e-05 | 15 | 7.5e-05
Passenger Cars | Diesel | VLP | Euro 5 | DPF With S/W Update | CH4 | Urban Off Peak |  |  | 10 | 130 | 0 | 0 | 0.075 | 0 | 0 | 0 | 1000 | 0 | 0 | 15 | 7.5e-05 | 15 | 7.5e-05
Passenger Cars | Diesel | VLP | Euro 5 | DPF With S/W Update | CH4 | Rural |  |  | 10 | 130 | 0 | 0 | 0 | 0 | 0 | 0 | 1000 | 0 | 0 | 15 | 0 | 15 | 0
Passenger Cars | Diesel | VLP | Euro 5 | DPF With S/W Update | CH4 | Highway |  |  | 10 | 130 | 0 | 0 | 0 | 0 | 0 | 0 | 1000 | 0 | 0 | 15 | 0 | 15 | 0
Passenger Cars | Diesel | VLP | Euro 6 a/b/c | DPF | CH4 | Urban Peak |  |  | 10 | 130 | 0 | 0 | 0.075 | 0 | 0 | 0 | 1000 | 0 | 0 | 15 | 7.5e-05 | 15 | 7.5e-05
Passenger Cars | Diesel | VLP | Euro 6 a/b/c | DPF | CH4 | Urban Off Peak |  |  | 10 | 130 | 0 | 0 | 0.075 | 0 | 0 | 0 | 1000 | 0 | 0 | 15 | 7.5e-05 | 15 | 7.5e-05
Passenger Cars | Diesel | VLP | Euro 6 a/b/c | DPF | CH4 | Rural |  |  | 10 | 130 | 0 | 0 | 0 | 0 | 0 | 0 | 1000 | 0 | 0 | 15 | 0 | 15 | 0
Passenger Cars | Diesel | VLP | Euro 6 a/b/c | DPF | CH4 | Highway |  |  | 10 | 130 | 0 | 0 | 0 | 0 | 0 | 0 | 1000 | 0 | 0 | 15 | 0 | 15 | 0
Passenger Cars | Diesel | VLP | Euro 6 a/b/c | DPF+SCR | CH4 | Urban Peak |  |  | 10 | 130 | 0 | 0 | 0.075 | 0 | 0 | 0 | 1000 | 0 | 0 | 15 | 7.5e-05 | 15 | 7.5e-05
Passenger Cars | Diesel | VLP | Euro 6 a/b/c | DPF+SCR | CH4 | Urban Off Peak |  |  | 10 | 130 | 0 | 0 | 0.075 | 0 | 0 | 0 | 1000 | 0 | 0 | 15 | 7.5e-05 | 15 | 7.5e-05
Passenger Cars | Diesel | VLP | Euro 6 a/b/c | DPF+SCR | CH4 | Rural |  |  | 10 | 130 | 0 | 0 | 0 | 0 | 0 | 0 | 1000 | 0 | 0 | 15 | 0 | 15 | 0
Passenger Cars | Diesel | VLP | Euro 6 a/b/c | DPF+SCR | CH4 | Highway |  |  | 10 | 130 | 0 | 0 | 0 | 0 | 0 | 0 | 1000 | 0 | 0 | 15 | 0 | 15 | 0
Passenger Cars | Diesel | VLP | Euro 6 a/b/c | LNT+DPF | CH4 | Urban Peak |  |  | 10 | 130 | 0 | 0 | 0.075 | 0 | 0 | 0 | 1000 | 0 | 0 | 15 | 7.5e-05 | 15 | 7.5e-05
Passenger Cars | Diesel | VLP | Euro 6 a/b/c | LNT+DPF | CH4 | Urban Off Peak |  |  | 10 | 130 | 0 | 0 | 0.075 | 0 | 0 | 0 | 1000 | 0 | 0 | 15 | 7.5e-05 | 15 | 7.5e-05
Passenger Cars | Diesel | VLP | Euro 6 a/b/c | LNT+DPF | CH4 | Rural |  |  | 10 | 130 | 0 | 0 | 0 | 0 | 0 | 0 | 1000 | 0 | 0 | 15 | 0 | 15 | 0
Passenger Cars | Diesel | VLP | Euro 6 a/b/c | LNT+DPF | CH4 | Highway |  |  | 10 | 130 | 0 | 0 | 0 | 0 | 0 | 0 | 1000 | 0 | 0 | 15 | 0 | 15 | 0
Passenger Cars | Diesel | VLP | Euro 6 d-temp | DPF | CH4 | Urban Peak |  |  | 10 | 130 | 0 | 0 | 0.075 | 0 | 0 | 0 | 1000 | 0 | 0 | 15 | 7.5e-05 | 15 | 7.5e-05
Passenger Cars | Diesel | VLP | Euro 6 d-temp | DPF | CH4 | Urban Off Peak |  |  | 10 | 130 | 0 | 0 | 0.075 | 0 | 0 | 0 | 1000 | 0 | 0 | 15 | 7.5e-05 | 15 | 7.5e-05
Passenger Cars | Diesel | VLP | Euro 6 d-temp | DPF | CH4 | Rural |  |  | 10 | 130 | 0 | 0 | 0 | 0 | 0 | 0 | 1000 | 0 | 0 | 15 | 0 | 15 | 0
Passenger Cars | Diesel | VLP | Euro 6 d-temp | DPF | CH4 | Highway |  |  | 10 | 130 | 0 | 0 | 0 | 0 | 0 | 0 | 1000 | 0 | 0 | 15 | 0 | 15 | 0
Passenger Cars | Diesel | VLP | Euro 6 d-temp | DPF+SCR | CH4 | Urban Peak |  |  | 10 | 130 | 0 | 0 | 0.075 | 0 | 0 | 0 | 1000 | 0 | 0 | 15 | 7.5e-05 | 15 | 7.5e-05
Passenger Cars | Diesel | VLP | Euro 6 d-temp | DPF+SCR | CH4 | Urban Off Peak |  |  | 10 | 130 | 0 | 0 | 0.075 | 0 | 0 | 0 | 1000 | 0 | 0 | 15 | 7.5e-05 | 15 | 7.5e-05
Passenger Cars | Diesel | VLP | Euro 6 d-temp | DPF+SCR | CH4 | Rural |  |  | 10 | 130 | 0 | 0 | 0 | 0 | 0 | 0 | 1000 | 0 | 0 | 15 | 0 | 15 | 0
Passenger Cars | Diesel | VLP | Euro 6 d-temp | DPF+SCR | CH4 | Highway |  |  | 10 | 130 | 0 | 0 | 0 | 0 | 0 | 0 | 1000 | 0 | 0 | 15 | 0 | 15 | 0
Passenger Cars | Diesel | VLP | Euro 6 d-temp | LNT+DPF | CH4 | Urban Peak |  |  | 10 | 130 | 0 | 0 | 0.075 | 0 | 0 | 0 | 1000 | 0 | 0 | 15 | 7.5e-05 | 15 | 7.5e-05
Passenger Cars | Diesel | VLP | Euro 6 d-temp | LNT+DPF | CH4 | Urban Off Peak |  |  | 10 | 130 | 0 | 0 | 0.075 | 0 | 0 | 0 | 1000 | 0 | 0 | 15 | 7.5e-05 | 15 | 7.5e-05
Passenger Cars | Diesel | VLP | Euro 6 d-temp | LNT+DPF | CH4 | Rural |  |  | 10 | 130 | 0 | 0 | 0 | 0 | 0 | 0 | 1000 | 0 | 0 | 15 | 0 | 15 | 0
Passenger Cars | Diesel | VLP | Euro 6 d-temp | LNT+DPF | CH4 | Highway |  |  | 10 | 130 | 0 | 0 | 0 | 0 | 0 | 0 | 1000 | 0 | 0 | 15 | 0 | 15 | 0
Passenger Cars | Diesel | VLP | Euro 6 d | DPF | CH4 | Urban Peak |  |  | 10 | 130 | 0 | 0 | 0.075 | 0 | 0 | 0 | 1000 | 0 | 0 | 15 | 7.5e-05 | 15 | 7.5e-05
Passenger Cars | Diesel | VLP | Euro 6 d | DPF | CH4 | Urban Off Peak |  |  | 10 | 130 | 0 | 0 | 0.075 | 0 | 0 | 0 | 1000 | 0 | 0 | 15 | 7.5e-05 | 15 | 7.5e-05
Passenger Cars | Diesel | VLP | Euro 6 d | DPF | CH4 | Rural |  |  | 10 | 130 | 0 | 0 | 0 | 0 | 0 | 0 | 1000 | 0 | 0 | 15 | 0 | 15 | 0
Passenger Cars | Diesel | VLP | Euro 6 d | DPF | CH4 | Highway |  |  | 10 | 130 | 0 | 0 | 0 | 0 | 0 | 0 | 1000 | 0 | 0 | 15 | 0 | 15 | 0
Passenger Cars | Diesel | VLP | Euro 6 d | DPF+SCR | CH4 | Urban Peak |  |  | 10 | 130 | 0 | 0 | 0.075 | 0 | 0 | 0 | 1000 | 0 | 0 | 15 | 7.5e-05 | 15 | 7.5e-05
Passenger Cars | Diesel | VLP | Euro 6 d | DPF+SCR | CH4 | Urban Off Peak |  |  | 10 | 130 | 0 | 0 | 0.075 | 0 | 0 | 0 | 1000 | 0 | 0 | 15 | 7.5e-05 | 15 | 7.5e-05
Passenger Cars | Diesel | VLP | Euro 6 d | DPF+SCR | CH4 | Rural |  |  | 10 | 130 | 0 | 0 | 0 | 0 | 0 | 0 | 1000 | 0 | 0 | 15 | 0 | 15 | 0
Passenger Cars | Diesel | VLP | Euro 6 d | DPF+SCR | CH4 | Highway |  |  | 10 | 130 | 0 | 0 | 0 | 0 | 0 | 0 | 1000 | 0 | 0 | 15 | 0 | 15 | 0
Passenger Cars | Diesel | VLP | Euro 6 d | LNT+DPF | CH4 | Urban Peak |  |  | 10 | 130 | 0 | 0 | 0.075 | 0 | 0 | 0 | 1000 | 0 | 0 | 15 | 7.5e-05 | 15 | 7.5e-05
Passenger Cars | Diesel | VLP | Euro 6 d | LNT+DPF | CH4 | Urban Off Peak |  |  | 10 | 130 | 0 | 0 | 0.075 | 0 | 0 | 0 | 1000 | 0 | 0 | 15 | 7.5e-05 | 15 | 7.5e-05
Passenger Cars | Diesel | VLP | Euro 6 d | LNT+DPF | CH4 | Rural |  |  | 10 | 130 | 0 | 0 | 0 | 0 | 0 | 0 | 1000 | 0 | 0 | 15 | 0 | 15 | 0
Passenger Cars | Diesel | VLP | Euro 6 d | LNT+DPF | CH4 | Highway |  |  | 10 | 130 | 0 | 0 | 0 | 0 | 0 | 0 | 1000 | 0 | 0 | 15 | 0 | 15 | 0
Light Commercial Vehicles | Petrol | VLC | Conventional |  | CH4 | Urban Peak |  |  | 10 | 130 | 0 | 0 | 131 | 0 | 0 | 0 | 1000 | 0 | 0 | 15 | 0.131 | 15 | 0.131
Light Commercial Vehicles | Petrol | VLC | Conventional |  | CH4 | Urban Off Peak |  |  | 10 | 130 | 0 | 0 | 131 | 0 | 0 | 0 | 1000 | 0 | 0 | 15 | 0.131 | 15 | 0.131
Light Commercial Vehicles | Petrol | VLC | Conventional |  | CH4 | Rural |  |  | 10 | 130 | 0 | 0 | 86 | 0 | 0 | 0 | 1000 | 0 | 0 | 15 | 0.086 | 15 | 0.086
Light Commercial Vehicles | Petrol | VLC | Conventional |  | CH4 | Highway |  |  | 10 | 130 | 0 | 0 | 41 | 0 | 0 | 0 | 1000 | 0 | 0 | 15 | 0.041 | 15 | 0.041
Light Commercial Vehicles | Petrol | VLC | Euro 1 |  | CH4 | Urban Peak |  |  | 10 | 130 | 0 | 0 | 26 | 0 | 0 | 0 | 1000 | 0 | 0 | 15 | 0.026 | 15 | 0.026
Light Commercial Vehicles | Petrol | VLC | Euro 1 |  | CH4 | Urban Off Peak |  |  | 10 | 130 | 0 | 0 | 26 | 0 | 0 | 0 | 1000 | 0 | 0 | 15 | 0.026 | 15 | 0.026
Light Commercial Vehicles | Petrol | VLC | Euro 1 |  | CH4 | Rural |  |  | 10 | 130 | 0 | 0 | 16 | 0 | 0 | 0 | 1000 | 0 | 0 | 15 | 0.016 | 15 | 0.016
Light Commercial Vehicles | Petrol | VLC | Euro 1 |  | CH4 | Highway |  |  | 10 | 130 | 0 | 0 | 14 | 0 | 0 | 0 | 1000 | 0 | 0 | 15 | 0.014 | 15 | 0.014
Light Commercial Vehicles | Petrol | VLC | Euro 2 |  | CH4 | Urban Peak |  |  | 10 | 130 | 0 | 0 | 17 | 0 | 0 | 0 | 1000 | 0 | 0 | 15 | 0.017 | 15 | 0.017
Light Commercial Vehicles | Petrol | VLC | Euro 2 |  | CH4 | Urban Off Peak |  |  | 10 | 130 | 0 | 0 | 17 | 0 | 0 | 0 | 1000 | 0 | 0 | 15 | 0.017 | 15 | 0.017
Light Commercial Vehicles | Petrol | VLC | Euro 2 |  | CH4 | Rural |  |  | 10 | 130 | 0 | 0 | 13 | 0 | 0 | 0 | 1000 | 0 | 0 | 15 | 0.013 | 15 | 0.013
Light Commercial Vehicles | Petrol | VLC | Euro 2 |  | CH4 | Highway |  |  | 10 | 130 | 0 | 0 | 11 | 0 | 0 | 0 | 1000 | 0 | 0 | 15 | 0.011 | 15 | 0.011
Light Commercial Vehicles | Petrol | VLC | Euro 3 | PFI | CH4 | Urban Peak |  |  | 10 | 130 | 0 | 0 | 3 | 0 | 0 | 0 | 1000 | 0 | 0 | 15 | 0.003 | 15 | 0.003
Light Commercial Vehicles | Petrol | VLC | Euro 3 | PFI | CH4 | Urban Off Peak |  |  | 10 | 130 | 0 | 0 | 3 | 0 | 0 | 0 | 1000 | 0 | 0 | 15 | 0.003 | 15 | 0.003
Light Commercial Vehicles | Petrol | VLC | Euro 3 | PFI | CH4 | Rural |  |  | 10 | 130 | 0 | 0 | 2 | 0 | 0 | 0 | 1000 | 0 | 0 | 15 | 0.002 | 15 | 0.002
Light Commercial Vehicles | Petrol | VLC | Euro 3 | PFI | CH4 | Highway |  |  | 10 | 130 | 0 | 0 | 4 | 0 | 0 | 0 | 1000 | 0 | 0 | 15 | 0.004 | 15 | 0.004
Light Commercial Vehicles | Petrol | VLC | Euro 4 | PFI | CH4 | Urban Peak |  |  | 10 | 130 | 0 | 0 | 2 | 0 | 0 | 0 | 1000 | 0 | 0 | 15 | 0.002 | 15 | 0.002
Light Commercial Vehicles | Petrol | VLC | Euro 4 | PFI | CH4 | Urban Off Peak |  |  | 10 | 130 | 0 | 0 | 2 | 0 | 0 | 0 | 1000 | 0 | 0 | 15 | 0.002 | 15 | 0.002
Light Commercial Vehicles | Petrol | VLC | Euro 4 | PFI | CH4 | Rural |  |  | 10 | 130 | 0 | 0 | 2 | 0 | 0 | 0 | 1000 | 0 | 0 | 15 | 0.002 | 15 | 0.002
Light Commercial Vehicles | Petrol | VLC | Euro 4 | PFI | CH4 | Highway |  |  | 10 | 130 | 0 | 0 | 0 | 0 | 0 | 0 | 1000 | 0 | 0 | 15 | 0 | 15 | 0
Light Commercial Vehicles | Petrol | VLC | Euro 5 | PFI | CH4 | Urban Peak |  |  | 10 | 130 | 0 | 0 | 2 | 0 | 0 | 0 | 1000 | 0 | 0 | 15 | 0.002 | 15 | 0.002
Light Commercial Vehicles | Petrol | VLC | Euro 5 | PFI | CH4 | Urban Off Peak |  |  | 10 | 130 | 0 | 0 | 2 | 0 | 0 | 0 | 1000 | 0 | 0 | 15 | 0.002 | 15 | 0.002
Light Commercial Vehicles | Petrol | VLC | Euro 5 | PFI | CH4 | Rural |  |  | 10 | 130 | 0 | 0 | 2 | 0 | 0 | 0 | 1000 | 0 | 0 | 15 | 0.002 | 15 | 0.002
Light Commercial Vehicles | Petrol | VLC | Euro 5 | PFI | CH4 | Highway |  |  | 10 | 130 | 0 | 0 | 0 | 0 | 0 | 0 | 1000 | 0 | 0 | 15 | 0 | 15 | 0
Light Commercial Vehicles | Petrol | VLC | Euro 6 a/b/c | GDI | CH4 | Urban Peak |  |  | 10 | 130 | 0 | 0 | 2 | 0 | 0 | 0 | 1000 | 0 | 0 | 15 | 0.002 | 15 | 0.002
Light Commercial Vehicles | Petrol | VLC | Euro 6 a/b/c | GDI | CH4 | Urban Off Peak |  |  | 10 | 130 | 0 | 0 | 2 | 0 | 0 | 0 | 1000 | 0 | 0 | 15 | 0.002 | 15 | 0.002
Light Commercial Vehicles | Petrol | VLC | Euro 6 a/b/c | GDI | CH4 | Rural |  |  | 10 | 130 | 0 | 0 | 2 | 0 | 0 | 0 | 1000 | 0 | 0 | 15 | 0.002 | 15 | 0.002
Light Commercial Vehicles | Petrol | VLC | Euro 6 a/b/c | GDI | CH4 | Highway |  |  | 10 | 130 | 0 | 0 | 0 | 0 | 0 | 0 | 1000 | 0 | 0 | 15 | 0 | 15 | 0
Light Commercial Vehicles | Petrol | VLC | Euro 6 a/b/c | PFI | CH4 | Urban Peak |  |  | 10 | 130 | 0 | 0 | 2 | 0 | 0 | 0 | 1000 | 0 | 0 | 15 | 0.002 | 15 | 0.002
Light Commercial Vehicles | Petrol | VLC | Euro 6 a/b/c | PFI | CH4 | Urban Off Peak |  |  | 10 | 130 | 0 | 0 | 2 | 0 | 0 | 0 | 1000 | 0 | 0 | 15 | 0.002 | 15 | 0.002
Light Commercial Vehicles | Petrol | VLC | Euro 6 a/b/c | PFI | CH4 | Rural |  |  | 10 | 130 | 0 | 0 | 2 | 0 | 0 | 0 | 1000 | 0 | 0 | 15 | 0.002 | 15 | 0.002
Light Commercial Vehicles | Petrol | VLC | Euro 6 a/b/c | PFI | CH4 | Highway |  |  | 10 | 130 | 0 | 0 | 0 | 0 | 0 | 0 | 1000 | 0 | 0 | 15 | 0 | 15 | 0
Light Commercial Vehicles | Petrol | VLC | Euro 6 d-temp | GDI | CH4 | Urban Peak |  |  | 10 | 130 | 0 | 0 | 2 | 0 | 0 | 0 | 1000 | 0 | 0 | 15 | 0.002 | 15 | 0.002
Light Commercial Vehicles | Petrol | VLC | Euro 6 d-temp | GDI | CH4 | Urban Off Peak |  |  | 10 | 130 | 0 | 0 | 2 | 0 | 0 | 0 | 1000 | 0 | 0 | 15 | 0.002 | 15 | 0.002
Light Commercial Vehicles | Petrol | VLC | Euro 6 d-temp | GDI | CH4 | Rural |  |  | 10 | 130 | 0 | 0 | 2 | 0 | 0 | 0 | 1000 | 0 | 0 | 15 | 0.002 | 15 | 0.002
Light Commercial Vehicles | Petrol | VLC | Euro 6 d-temp | GDI | CH4 | Highway |  |  | 10 | 130 | 0 | 0 | 0 | 0 | 0 | 0 | 1000 | 0 | 0 | 15 | 0 | 15 | 0
Light Commercial Vehicles | Petrol | VLC | Euro 6 d-temp | PFI | CH4 | Urban Peak |  |  | 10 | 130 | 0 | 0 | 2 | 0 | 0 | 0 | 1000 | 0 | 0 | 15 | 0.002 | 15 | 0.002
Light Commercial Vehicles | Petrol | VLC | Euro 6 d-temp | PFI | CH4 | Urban Off Peak |  |  | 10 | 130 | 0 | 0 | 2 | 0 | 0 | 0 | 1000 | 0 | 0 | 15 | 0.002 | 15 | 0.002
Light Commercial Vehicles | Petrol | VLC | Euro 6 d-temp | PFI | CH4 | Rural |  |  | 10 | 130 | 0 | 0 | 2 | 0 | 0 | 0 | 1000 | 0 | 0 | 15 | 0.002 | 15 | 0.002
Light Commercial Vehicles | Petrol | VLC | Euro 6 d-temp | PFI | CH4 | Highway |  |  | 10 | 130 | 0 | 0 | 0 | 0 | 0 | 0 | 1000 | 0 | 0 | 15 | 0 | 15 | 0
Light Commercial Vehicles | Petrol | VLC | Euro 6 d-temp | GDI+GPF | CH4 | Urban Peak |  |  | 10 | 130 | 0 | 0 | 2 | 0 | 0 | 0 | 1000 | 0 | 0 | 15 | 0.002 | 15 | 0.002
Light Commercial Vehicles | Petrol | VLC | Euro 6 d-temp | GDI+GPF | CH4 | Urban Off Peak |  |  | 10 | 130 | 0 | 0 | 2 | 0 | 0 | 0 | 1000 | 0 | 0 | 15 | 0.002 | 15 | 0.002
Light Commercial Vehicles | Petrol | VLC | Euro 6 d-temp | GDI+GPF | CH4 | Rural |  |  | 10 | 130 | 0 | 0 | 2 | 0 | 0 | 0 | 1000 | 0 | 0 | 15 | 0.002 | 15 | 0.002
Light Commercial Vehicles | Petrol | VLC | Euro 6 d-temp | GDI+GPF | CH4 | Highway |  |  | 10 | 130 | 0 | 0 | 0 | 0 | 0 | 0 | 1000 | 0 | 0 | 15 | 0 | 15 | 0
Light Commercial Vehicles | Petrol | VLC | Euro 6 d | GDI | CH4 | Urban Peak |  |  | 10 | 130 | 0 | 0 | 2 | 0 | 0 | 0 | 1000 | 0 | 0 | 15 | 0.002 | 15 | 0.002
Light Commercial Vehicles | Petrol | VLC | Euro 6 d | GDI | CH4 | Urban Off Peak |  |  | 10 | 130 | 0 | 0 | 2 | 0 | 0 | 0 | 1000 | 0 | 0 | 15 | 0.002 | 15 | 0.002
Light Commercial Vehicles | Petrol | VLC | Euro 6 d | GDI | CH4 | Rural |  |  | 10 | 130 | 0 | 0 | 2 | 0 | 0 | 0 | 1000 | 0 | 0 | 15 | 0.002 | 15 | 0.002
Light Commercial Vehicles | Petrol | VLC | Euro 6 d | GDI | CH4 | Highway |  |  | 10 | 130 | 0 | 0 | 0 | 0 | 0 | 0 | 1000 | 0 | 0 | 15 | 0 | 15 | 0
Light Commercial Vehicles | Petrol | VLC | Euro 6 d | PFI | CH4 | Urban Peak |  |  | 10 | 130 | 0 | 0 | 2 | 0 | 0 | 0 | 1000 | 0 | 0 | 15 | 0.002 | 15 | 0.002
Light Commercial Vehicles | Petrol | VLC | Euro 6 d | PFI | CH4 | Urban Off Peak |  |  | 10 | 130 | 0 | 0 | 2 | 0 | 0 | 0 | 1000 | 0 | 0 | 15 | 0.002 | 15 | 0.002
Light Commercial Vehicles | Petrol | VLC | Euro 6 d | PFI | CH4 | Rural |  |  | 10 | 130 | 0 | 0 | 2 | 0 | 0 | 0 | 1000 | 0 | 0 | 15 | 0.002 | 15 | 0.002
Light Commercial Vehicles | Petrol | VLC | Euro 6 d | PFI | CH4 | Highway |  |  | 10 | 130 | 0 | 0 | 0 | 0 | 0 | 0 | 1000 | 0 | 0 | 15 | 0 | 15 | 0
Light Commercial Vehicles | Petrol | VLC | Euro 6 d | GDI+GPF | CH4 | Urban Peak |  |  | 10 | 130 | 0 | 0 | 2 | 0 | 0 | 0 | 1000 | 0 | 0 | 15 | 0.002 | 15 | 0.002
Light Commercial Vehicles | Petrol | VLC | Euro 6 d | GDI+GPF | CH4 | Urban Off Peak |  |  | 10 | 130 | 0 | 0 | 2 | 0 | 0 | 0 | 1000 | 0 | 0 | 15 | 0.002 | 15 | 0.002
Light Commercial Vehicles | Petrol | VLC | Euro 6 d | GDI+GPF | CH4 | Rural |  |  | 10 | 130 | 0 | 0 | 2 | 0 | 0 | 0 | 1000 | 0 | 0 | 15 | 0.002 | 15 | 0.002
Light Commercial Vehicles | Petrol | VLC | Euro 6 d | GDI+GPF | CH4 | Highway |  |  | 10 | 130 | 0 | 0 | 0 | 0 | 0 | 0 | 1000 | 0 | 0 | 15 | 0 | 15 | 0
Light Commercial Vehicles | Petrol | N1-III | Conventional |  | CH4 | Urban Peak |  |  | 10 | 130 | 0 | 0 | 131 | 0 | 0 | 0 | 1000 | 0 | 0 | 15 | 0.131 | 15 | 0.131
Light Commercial Vehicles | Petrol | N1-III | Conventional |  | CH4 | Urban Off Peak |  |  | 10 | 130 | 0 | 0 | 131 | 0 | 0 | 0 | 1000 | 0 | 0 | 15 | 0.131 | 15 | 0.131
Light Commercial Vehicles | Petrol | N1-III | Conventional |  | CH4 | Rural |  |  | 10 | 130 | 0 | 0 | 86 | 0 | 0 | 0 | 1000 | 0 | 0 | 15 | 0.086 | 15 | 0.086
Light Commercial Vehicles | Petrol | N1-III | Conventional |  | CH4 | Highway |  |  | 10 | 130 | 0 | 0 | 41 | 0 | 0 | 0 | 1000 | 0 | 0 | 15 | 0.041 | 15 | 0.041
Light Commercial Vehicles | Petrol | N1-III | Euro 1 |  | CH4 | Urban Peak |  |  | 10 | 130 | 0 | 0 | 26 | 0 | 0 | 0 | 1000 | 0 | 0 | 15 | 0.026 | 15 | 0.026
Light Commercial Vehicles | Petrol | N1-III | Euro 1 |  | CH4 | Urban Off Peak |  |  | 10 | 130 | 0 | 0 | 26 | 0 | 0 | 0 | 1000 | 0 | 0 | 15 | 0.026 | 15 | 0.026
Light Commercial Vehicles | Petrol | N1-III | Euro 1 |  | CH4 | Rural |  |  | 10 | 130 | 0 | 0 | 16 | 0 | 0 | 0 | 1000 | 0 | 0 | 15 | 0.016 | 15 | 0.016
Light Commercial Vehicles | Petrol | N1-III | Euro 1 |  | CH4 | Highway |  |  | 10 | 130 | 0 | 0 | 14 | 0 | 0 | 0 | 1000 | 0 | 0 | 15 | 0.014 | 15 | 0.014
Light Commercial Vehicles | Petrol | N1-III | Euro 2 |  | CH4 | Urban Peak |  |  | 10 | 130 | 0 | 0 | 17 | 0 | 0 | 0 | 1000 | 0 | 0 | 15 | 0.017 | 15 | 0.017
Light Commercial Vehicles | Petrol | N1-III | Euro 2 |  | CH4 | Urban Off Peak |  |  | 10 | 130 | 0 | 0 | 17 | 0 | 0 | 0 | 1000 | 0 | 0 | 15 | 0.017 | 15 | 0.017
Light Commercial Vehicles | Petrol | N1-III | Euro 2 |  | CH4 | Rural |  |  | 10 | 130 | 0 | 0 | 13 | 0 | 0 | 0 | 1000 | 0 | 0 | 15 | 0.013 | 15 | 0.013
Light Commercial Vehicles | Petrol | N1-III | Euro 2 |  | CH4 | Highway |  |  | 10 | 130 | 0 | 0 | 11 | 0 | 0 | 0 | 1000 | 0 | 0 | 15 | 0.011 | 15 | 0.011
Light Commercial Vehicles | Petrol | N1-III | Euro 3 | PFI | CH4 | Urban Peak |  |  | 10 | 130 | 0 | 0 | 3 | 0 | 0 | 0 | 1000 | 0 | 0 | 15 | 0.003 | 15 | 0.003
Light Commercial Vehicles | Petrol | N1-III | Euro 3 | PFI | CH4 | Urban Off Peak |  |  | 10 | 130 | 0 | 0 | 3 | 0 | 0 | 0 | 1000 | 0 | 0 | 15 | 0.003 | 15 | 0.003
Light Commercial Vehicles | Petrol | N1-III | Euro 3 | PFI | CH4 | Rural |  |  | 10 | 130 | 0 | 0 | 2 | 0 | 0 | 0 | 1000 | 0 | 0 | 15 | 0.002 | 15 | 0.002
Light Commercial Vehicles | Petrol | N1-III | Euro 3 | PFI | CH4 | Highway |  |  | 10 | 130 | 0 | 0 | 4 | 0 | 0 | 0 | 1000 | 0 | 0 | 15 | 0.004 | 15 | 0.004
Light Commercial Vehicles | Petrol | N1-III | Euro 4 | PFI | CH4 | Urban Peak |  |  | 10 | 130 | 0 | 0 | 2 | 0 | 0 | 0 | 1000 | 0 | 0 | 15 | 0.002 | 15 | 0.002
Light Commercial Vehicles | Petrol | N1-III | Euro 4 | PFI | CH4 | Urban Off Peak |  |  | 10 | 130 | 0 | 0 | 2 | 0 | 0 | 0 | 1000 | 0 | 0 | 15 | 0.002 | 15 | 0.002
Light Commercial Vehicles | Petrol | N1-III | Euro 4 | PFI | CH4 | Rural |  |  | 10 | 130 | 0 | 0 | 2 | 0 | 0 | 0 | 1000 | 0 | 0 | 15 | 0.002 | 15 | 0.002
Light Commercial Vehicles | Petrol | N1-III | Euro 4 | PFI | CH4 | Highway |  |  | 10 | 130 | 0 | 0 | 0 | 0 | 0 | 0 | 1000 | 0 | 0 | 15 | 0 | 15 | 0
Light Commercial Vehicles | Petrol | N1-III | Euro 5 | PFI | CH4 | Urban Peak |  |  | 10 | 130 | 0 | 0 | 2 | 0 | 0 | 0 | 1000 | 0 | 0 | 15 | 0.002 | 15 | 0.002
Light Commercial Vehicles | Petrol | N1-III | Euro 5 | PFI | CH4 | Urban Off Peak |  |  | 10 | 130 | 0 | 0 | 2 | 0 | 0 | 0 | 1000 | 0 | 0 | 15 | 0.002 | 15 | 0.002
Light Commercial Vehicles | Petrol | N1-III | Euro 5 | PFI | CH4 | Rural |  |  | 10 | 130 | 0 | 0 | 2 | 0 | 0 | 0 | 1000 | 0 | 0 | 15 | 0.002 | 15 | 0.002
Light Commercial Vehicles | Petrol | N1-III | Euro 5 | PFI | CH4 | Highway |  |  | 10 | 130 | 0 | 0 | 0 | 0 | 0 | 0 | 1000 | 0 | 0 | 15 | 0 | 15 | 0
Light Commercial Vehicles | Petrol | N1-III | Euro 6 a/b/c | GDI | CH4 | Urban Peak |  |  | 10 | 130 | 0 | 0 | 2 | 0 | 0 | 0 | 1000 | 0 | 0 | 15 | 0.002 | 15 | 0.002
Light Commercial Vehicles | Petrol | N1-III | Euro 6 a/b/c | GDI | CH4 | Urban Off Peak |  |  | 10 | 130 | 0 | 0 | 2 | 0 | 0 | 0 | 1000 | 0 | 0 | 15 | 0.002 | 15 | 0.002
Light Commercial Vehicles | Petrol | N1-III | Euro 6 a/b/c | GDI | CH4 | Rural |  |  | 10 | 130 | 0 | 0 | 2 | 0 | 0 | 0 | 1000 | 0 | 0 | 15 | 0.002 | 15 | 0.002
Light Commercial Vehicles | Petrol | N1-III | Euro 6 a/b/c | GDI | CH4 | Highway |  |  | 10 | 130 | 0 | 0 | 0 | 0 | 0 | 0 | 1000 | 0 | 0 | 15 | 0 | 15 | 0
Light Commercial Vehicles | Petrol | N1-III | Euro 6 a/b/c | PFI | CH4 | Urban Peak |  |  | 10 | 130 | 0 | 0 | 2 | 0 | 0 | 0 | 1000 | 0 | 0 | 15 | 0.002 | 15 | 0.002
Light Commercial Vehicles | Petrol | N1-III | Euro 6 a/b/c | PFI | CH4 | Urban Off Peak |  |  | 10 | 130 | 0 | 0 | 2 | 0 | 0 | 0 | 1000 | 0 | 0 | 15 | 0.002 | 15 | 0.002
Light Commercial Vehicles | Petrol | N1-III | Euro 6 a/b/c | PFI | CH4 | Rural |  |  | 10 | 130 | 0 | 0 | 2 | 0 | 0 | 0 | 1000 | 0 | 0 | 15 | 0.002 | 15 | 0.002
Light Commercial Vehicles | Petrol | N1-III | Euro 6 a/b/c | PFI | CH4 | Highway |  |  | 10 | 130 | 0 | 0 | 0 | 0 | 0 | 0 | 1000 | 0 | 0 | 15 | 0 | 15 | 0
Light Commercial Vehicles | Petrol | N1-III | Euro 6 d-temp | GDI | CH4 | Urban Peak |  |  | 10 | 130 | 0 | 0 | 2 | 0 | 0 | 0 | 1000 | 0 | 0 | 15 | 0.002 | 15 | 0.002
Light Commercial Vehicles | Petrol | N1-III | Euro 6 d-temp | GDI | CH4 | Urban Off Peak |  |  | 10 | 130 | 0 | 0 | 2 | 0 | 0 | 0 | 1000 | 0 | 0 | 15 | 0.002 | 15 | 0.002
Light Commercial Vehicles | Petrol | N1-III | Euro 6 d-temp | GDI | CH4 | Rural |  |  | 10 | 130 | 0 | 0 | 2 | 0 | 0 | 0 | 1000 | 0 | 0 | 15 | 0.002 | 15 | 0.002
Light Commercial Vehicles | Petrol | N1-III | Euro 6 d-temp | GDI | CH4 | Highway |  |  | 10 | 130 | 0 | 0 | 0 | 0 | 0 | 0 | 1000 | 0 | 0 | 15 | 0 | 15 | 0
Light Commercial Vehicles | Petrol | N1-III | Euro 6 d-temp | PFI | CH4 | Urban Peak |  |  | 10 | 130 | 0 | 0 | 2 | 0 | 0 | 0 | 1000 | 0 | 0 | 15 | 0.002 | 15 | 0.002
Light Commercial Vehicles | Petrol | N1-III | Euro 6 d-temp | PFI | CH4 | Urban Off Peak |  |  | 10 | 130 | 0 | 0 | 2 | 0 | 0 | 0 | 1000 | 0 | 0 | 15 | 0.002 | 15 | 0.002
Light Commercial Vehicles | Petrol | N1-III | Euro 6 d-temp | PFI | CH4 | Rural |  |  | 10 | 130 | 0 | 0 | 2 | 0 | 0 | 0 | 1000 | 0 | 0 | 15 | 0.002 | 15 | 0.002
Light Commercial Vehicles | Petrol | N1-III | Euro 6 d-temp | PFI | CH4 | Highway |  |  | 10 | 130 | 0 | 0 | 0 | 0 | 0 | 0 | 1000 | 0 | 0 | 15 | 0 | 15 | 0
Light Commercial Vehicles | Petrol | N1-III | Euro 6 d-temp | GDI+GPF | CH4 | Urban Peak |  |  | 10 | 130 | 0 | 0 | 2 | 0 | 0 | 0 | 1000 | 0 | 0 | 15 | 0.002 | 15 | 0.002
Light Commercial Vehicles | Petrol | N1-III | Euro 6 d-temp | GDI+GPF | CH4 | Urban Off Peak |  |  | 10 | 130 | 0 | 0 | 2 | 0 | 0 | 0 | 1000 | 0 | 0 | 15 | 0.002 | 15 | 0.002
Light Commercial Vehicles | Petrol | N1-III | Euro 6 d-temp | GDI+GPF | CH4 | Rural |  |  | 10 | 130 | 0 | 0 | 2 | 0 | 0 | 0 | 1000 | 0 | 0 | 15 | 0.002 | 15 | 0.002
Light Commercial Vehicles | Petrol | N1-III | Euro 6 d-temp | GDI+GPF | CH4 | Highway |  |  | 10 | 130 | 0 | 0 | 0 | 0 | 0 | 0 | 1000 | 0 | 0 | 15 | 0 | 15 | 0
Light Commercial Vehicles | Petrol | N1-III | Euro 6 d | GDI | CH4 | Urban Peak |  |  | 10 | 130 | 0 | 0 | 2 | 0 | 0 | 0 | 1000 | 0 | 0 | 15 | 0.002 | 15 | 0.002
Light Commercial Vehicles | Petrol | N1-III | Euro 6 d | GDI | CH4 | Urban Off Peak |  |  | 10 | 130 | 0 | 0 | 2 | 0 | 0 | 0 | 1000 | 0 | 0 | 15 | 0.002 | 15 | 0.002
Light Commercial Vehicles | Petrol | N1-III | Euro 6 d | GDI | CH4 | Rural |  |  | 10 | 130 | 0 | 0 | 2 | 0 | 0 | 0 | 1000 | 0 | 0 | 15 | 0.002 | 15 | 0.002
Light Commercial Vehicles | Petrol | N1-III | Euro 6 d | GDI | CH4 | Highway |  |  | 10 | 130 | 0 | 0 | 0 | 0 | 0 | 0 | 1000 | 0 | 0 | 15 | 0 | 15 | 0
Light Commercial Vehicles | Petrol | N1-III | Euro 6 d | PFI | CH4 | Urban Peak |  |  | 10 | 130 | 0 | 0 | 2 | 0 | 0 | 0 | 1000 | 0 | 0 | 15 | 0.002 | 15 | 0.002
Light Commercial Vehicles | Petrol | N1-III | Euro 6 d | PFI | CH4 | Urban Off Peak |  |  | 10 | 130 | 0 | 0 | 2 | 0 | 0 | 0 | 1000 | 0 | 0 | 15 | 0.002 | 15 | 0.002
Light Commercial Vehicles | Petrol | N1-III | Euro 6 d | PFI | CH4 | Rural |  |  | 10 | 130 | 0 | 0 | 2 | 0 | 0 | 0 | 1000 | 0 | 0 | 15 | 0.002 | 15 | 0.002
Light Commercial Vehicles | Petrol | N1-III | Euro 6 d | PFI | CH4 | Highway |  |  | 10 | 130 | 0 | 0 | 0 | 0 | 0 | 0 | 1000 | 0 | 0 | 15 | 0 | 15 | 0
Light Commercial Vehicles | Petrol | N1-III | Euro 6 d | GDI+GPF | CH4 | Urban Peak |  |  | 10 | 130 | 0 | 0 | 2 | 0 | 0 | 0 | 1000 | 0 | 0 | 15 | 0.002 | 15 | 0.002
Light Commercial Vehicles | Petrol | N1-III | Euro 6 d | GDI+GPF | CH4 | Urban Off Peak |  |  | 10 | 130 | 0 | 0 | 2 | 0 | 0 | 0 | 1000 | 0 | 0 | 15 | 0.002 | 15 | 0.002
Light Commercial Vehicles | Petrol | N1-III | Euro 6 d | GDI+GPF | CH4 | Rural |  |  | 10 | 130 | 0 | 0 | 2 | 0 | 0 | 0 | 1000 | 0 | 0 | 15 | 0.002 | 15 | 0.002
Light Commercial Vehicles | Petrol | N1-III | Euro 6 d | GDI+GPF | CH4 | Highway |  |  | 10 | 130 | 0 | 0 | 0 | 0 | 0 | 0 | 1000 | 0 | 0 | 15 | 0 | 15 | 0
Light Commercial Vehicles | Diesel | VLC | Conventional |  | CH4 | Urban Peak |  |  | 10 | 130 | 0 | 0 | 28 | 0 | 0 | 0 | 1000 | 0 | 0 | 15 | 0.028 | 15 | 0.028
Light Commercial Vehicles | Diesel | VLC | Conventional |  | CH4 | Urban Off Peak |  |  | 10 | 130 | 0 | 0 | 28 | 0 | 0 | 0 | 1000 | 0 | 0 | 15 | 0.028 | 15 | 0.028
Light Commercial Vehicles | Diesel | VLC | Conventional |  | CH4 | Rural |  |  | 10 | 130 | 0 | 0 | 12 | 0 | 0 | 0 | 1000 | 0 | 0 | 15 | 0.012 | 15 | 0.012
Light Commercial Vehicles | Diesel | VLC | Conventional |  | CH4 | Highway |  |  | 10 | 130 | 0 | 0 | 8 | 0 | 0 | 0 | 1000 | 0 | 0 | 15 | 0.008 | 15 | 0.008
Light Commercial Vehicles | Diesel | VLC | Euro 1 |  | CH4 | Urban Peak |  |  | 10 | 130 | 0 | 0 | 11 | 0 | 0 | 0 | 1000 | 0 | 0 | 15 | 0.011 | 15 | 0.011
Light Commercial Vehicles | Diesel | VLC | Euro 1 |  | CH4 | Urban Off Peak |  |  | 10 | 130 | 0 | 0 | 11 | 0 | 0 | 0 | 1000 | 0 | 0 | 15 | 0.011 | 15 | 0.011
Light Commercial Vehicles | Diesel | VLC | Euro 1 |  | CH4 | Rural |  |  | 10 | 130 | 0 | 0 | 9 | 0 | 0 | 0 | 1000 | 0 | 0 | 15 | 0.009 | 15 | 0.009
Light Commercial Vehicles | Diesel | VLC | Euro 1 |  | CH4 | Highway |  |  | 10 | 130 | 0 | 0 | 3 | 0 | 0 | 0 | 1000 | 0 | 0 | 15 | 0.003 | 15 | 0.003
Light Commercial Vehicles | Diesel | VLC | Euro 2 |  | CH4 | Urban Peak |  |  | 10 | 130 | 0 | 0 | 7 | 0 | 0 | 0 | 1000 | 0 | 0 | 15 | 0.007 | 15 | 0.007
Light Commercial Vehicles | Diesel | VLC | Euro 2 |  | CH4 | Urban Off Peak |  |  | 10 | 130 | 0 | 0 | 7 | 0 | 0 | 0 | 1000 | 0 | 0 | 15 | 0.007 | 15 | 0.007
Light Commercial Vehicles | Diesel | VLC | Euro 2 |  | CH4 | Rural |  |  | 10 | 130 | 0 | 0 | 3 | 0 | 0 | 0 | 1000 | 0 | 0 | 15 | 0.003 | 15 | 0.003
Light Commercial Vehicles | Diesel | VLC | Euro 2 |  | CH4 | Highway |  |  | 10 | 130 | 0 | 0 | 2 | 0 | 0 | 0 | 1000 | 0 | 0 | 15 | 0.002 | 15 | 0.002
Light Commercial Vehicles | Diesel | VLC | Euro 3 | DPF | CH4 | Urban Peak |  |  | 10 | 130 | 0 | 0 | 3 | 0 | 0 | 0 | 1000 | 0 | 0 | 15 | 0.003 | 15 | 0.003
Light Commercial Vehicles | Diesel | VLC | Euro 3 | DPF | CH4 | Urban Off Peak |  |  | 10 | 130 | 0 | 0 | 3 | 0 | 0 | 0 | 1000 | 0 | 0 | 15 | 0.003 | 15 | 0.003
Light Commercial Vehicles | Diesel | VLC | Euro 3 | DPF | CH4 | Rural |  |  | 10 | 130 | 0 | 0 | 0 | 0 | 0 | 0 | 1000 | 0 | 0 | 15 | 0 | 15 | 0
Light Commercial Vehicles | Diesel | VLC | Euro 3 | DPF | CH4 | Highway |  |  | 10 | 130 | 0 | 0 | 0 | 0 | 0 | 0 | 1000 | 0 | 0 | 15 | 0 | 15 | 0
Light Commercial Vehicles | Diesel | VLC | Euro 4 | DPF | CH4 | Urban Peak |  |  | 10 | 130 | 0 | 0 | 1.1 | 0 | 0 | 0 | 1000 | 0 | 0 | 15 | 0.0011 | 15 | 0.0011
Light Commercial Vehicles | Diesel | VLC | Euro 4 | DPF | CH4 | Urban Off Peak |  |  | 10 | 130 | 0 | 0 | 1.1 | 0 | 0 | 0 | 1000 | 0 | 0 | 15 | 0.0011 | 15 | 0.0011
Light Commercial Vehicles | Diesel | VLC | Euro 4 | DPF | CH4 | Rural |  |  | 10 | 130 | 0 | 0 | 0 | 0 | 0 | 0 | 1000 | 0 | 0 | 15 | 0 | 15 | 0
Light Commercial Vehicles | Diesel | VLC | Euro 4 | DPF | CH4 | Highway |  |  | 10 | 130 | 0 | 0 | 0 | 0 | 0 | 0 | 1000 | 0 | 0 | 15 | 0 | 15 | 0
Light Commercial Vehicles | Diesel | VLC | Euro 5 | DPF | CH4 | Urban Peak |  |  | 10 | 130 | 0 | 0 | 0.0075 | 0 | 0 | 0 | 1000 | 0 | 0 | 15 | 7.5e-06 | 15 | 7.5e-06
Light Commercial Vehicles | Diesel | VLC | Euro 5 | DPF | CH4 | Urban Off Peak |  |  | 10 | 130 | 0 | 0 | 0.0075 | 0 | 0 | 0 | 1000 | 0 | 0 | 15 | 7.5e-06 | 15 | 7.5e-06
Light Commercial Vehicles | Diesel | VLC | Euro 5 | DPF | CH4 | Rural |  |  | 10 | 130 | 0 | 0 | 0 | 0 | 0 | 0 | 1000 | 0 | 0 | 15 | 0 | 15 | 0
Light Commercial Vehicles | Diesel | VLC | Euro 5 | DPF | CH4 | Highway |  |  | 10 | 130 | 0 | 0 | 0 | 0 | 0 | 0 | 1000 | 0 | 0 | 15 | 0 | 15 | 0
Light Commercial Vehicles | Diesel | VLC | Euro 6 a/b/c | DPF | CH4 | Urban Peak |  |  | 10 | 130 | 0 | 0 | 0.0075 | 0 | 0 | 0 | 1000 | 0 | 0 | 15 | 7.5e-06 | 15 | 7.5e-06
Light Commercial Vehicles | Diesel | VLC | Euro 6 a/b/c | DPF | CH4 | Urban Off Peak |  |  | 10 | 130 | 0 | 0 | 0.0075 | 0 | 0 | 0 | 1000 | 0 | 0 | 15 | 7.5e-06 | 15 | 7.5e-06
Light Commercial Vehicles | Diesel | VLC | Euro 6 a/b/c | DPF | CH4 | Rural |  |  | 10 | 130 | 0 | 0 | 0 | 0 | 0 | 0 | 1000 | 0 | 0 | 15 | 0 | 15 | 0
Light Commercial Vehicles | Diesel | VLC | Euro 6 a/b/c | DPF | CH4 | Highway |  |  | 10 | 130 | 0 | 0 | 0 | 0 | 0 | 0 | 1000 | 0 | 0 | 15 | 0 | 15 | 0
Light Commercial Vehicles | Diesel | VLC | Euro 6 a/b/c | DPF+SCR | CH4 | Urban Peak |  |  | 10 | 130 | 0 | 0 | 0.0075 | 0 | 0 | 0 | 1000 | 0 | 0 | 15 | 7.5e-06 | 15 | 7.5e-06
Light Commercial Vehicles | Diesel | VLC | Euro 6 a/b/c | DPF+SCR | CH4 | Urban Off Peak |  |  | 10 | 130 | 0 | 0 | 0.0075 | 0 | 0 | 0 | 1000 | 0 | 0 | 15 | 7.5e-06 | 15 | 7.5e-06
Light Commercial Vehicles | Diesel | VLC | Euro 6 a/b/c | DPF+SCR | CH4 | Rural |  |  | 10 | 130 | 0 | 0 | 0 | 0 | 0 | 0 | 1000 | 0 | 0 | 15 | 0 | 15 | 0
Light Commercial Vehicles | Diesel | VLC | Euro 6 a/b/c | DPF+SCR | CH4 | Highway |  |  | 10 | 130 | 0 | 0 | 0 | 0 | 0 | 0 | 1000 | 0 | 0 | 15 | 0 | 15 | 0
Light Commercial Vehicles | Diesel | VLC | Euro 6 a/b/c | LNT+DPF | CH4 | Urban Peak |  |  | 10 | 130 | 0 | 0 | 0.0075 | 0 | 0 | 0 | 1000 | 0 | 0 | 15 | 7.5e-06 | 15 | 7.5e-06
Light Commercial Vehicles | Diesel | VLC | Euro 6 a/b/c | LNT+DPF | CH4 | Urban Off Peak |  |  | 10 | 130 | 0 | 0 | 0.0075 | 0 | 0 | 0 | 1000 | 0 | 0 | 15 | 7.5e-06 | 15 | 7.5e-06
Light Commercial Vehicles | Diesel | VLC | Euro 6 a/b/c | LNT+DPF | CH4 | Rural |  |  | 10 | 130 | 0 | 0 | 0 | 0 | 0 | 0 | 1000 | 0 | 0 | 15 | 0 | 15 | 0
Light Commercial Vehicles | Diesel | VLC | Euro 6 a/b/c | LNT+DPF | CH4 | Highway |  |  | 10 | 130 | 0 | 0 | 0 | 0 | 0 | 0 | 1000 | 0 | 0 | 15 | 0 | 15 | 0
Light Commercial Vehicles | Diesel | VLC | Euro 6 d-temp | DPF | CH4 | Urban Peak |  |  | 10 | 130 | 0 | 0 | 0.0075 | 0 | 0 | 0 | 1000 | 0 | 0 | 15 | 7.5e-06 | 15 | 7.5e-06
Light Commercial Vehicles | Diesel | VLC | Euro 6 d-temp | DPF | CH4 | Urban Off Peak |  |  | 10 | 130 | 0 | 0 | 0.0075 | 0 | 0 | 0 | 1000 | 0 | 0 | 15 | 7.5e-06 | 15 | 7.5e-06
Light Commercial Vehicles | Diesel | VLC | Euro 6 d-temp | DPF | CH4 | Rural |  |  | 10 | 130 | 0 | 0 | 0 | 0 | 0 | 0 | 1000 | 0 | 0 | 15 | 0 | 15 | 0
Light Commercial Vehicles | Diesel | VLC | Euro 6 d-temp | DPF | CH4 | Highway |  |  | 10 | 130 | 0 | 0 | 0 | 0 | 0 | 0 | 1000 | 0 | 0 | 15 | 0 | 15 | 0
Light Commercial Vehicles | Diesel | VLC | Euro 6 d-temp | DPF+SCR | CH4 | Urban Peak |  |  | 10 | 130 | 0 | 0 | 0.0075 | 0 | 0 | 0 | 1000 | 0 | 0 | 15 | 7.5e-06 | 15 | 7.5e-06
Light Commercial Vehicles | Diesel | VLC | Euro 6 d-temp | DPF+SCR | CH4 | Urban Off Peak |  |  | 10 | 130 | 0 | 0 | 0.0075 | 0 | 0 | 0 | 1000 | 0 | 0 | 15 | 7.5e-06 | 15 | 7.5e-06
Light Commercial Vehicles | Diesel | VLC | Euro 6 d-temp | DPF+SCR | CH4 | Rural |  |  | 10 | 130 | 0 | 0 | 0 | 0 | 0 | 0 | 1000 | 0 | 0 | 15 | 0 | 15 | 0
Light Commercial Vehicles | Diesel | VLC | Euro 6 d-temp | DPF+SCR | CH4 | Highway |  |  | 10 | 130 | 0 | 0 | 0 | 0 | 0 | 0 | 1000 | 0 | 0 | 15 | 0 | 15 | 0
Light Commercial Vehicles | Diesel | VLC | Euro 6 d-temp | LNT+DPF | CH4 | Urban Peak |  |  | 10 | 130 | 0 | 0 | 0.0075 | 0 | 0 | 0 | 1000 | 0 | 0 | 15 | 7.5e-06 | 15 | 7.5e-06
Light Commercial Vehicles | Diesel | VLC | Euro 6 d-temp | LNT+DPF | CH4 | Urban Off Peak |  |  | 10 | 130 | 0 | 0 | 0.0075 | 0 | 0 | 0 | 1000 | 0 | 0 | 15 | 7.5e-06 | 15 | 7.5e-06
Light Commercial Vehicles | Diesel | VLC | Euro 6 d-temp | LNT+DPF | CH4 | Rural |  |  | 10 | 130 | 0 | 0 | 0 | 0 | 0 | 0 | 1000 | 0 | 0 | 15 | 0 | 15 | 0
Light Commercial Vehicles | Diesel | VLC | Euro 6 d-temp | LNT+DPF | CH4 | Highway |  |  | 10 | 130 | 0 | 0 | 0 | 0 | 0 | 0 | 1000 | 0 | 0 | 15 | 0 | 15 | 0
Light Commercial Vehicles | Diesel | VLC | Euro 6 d | DPF | CH4 | Urban Peak |  |  | 10 | 130 | 0 | 0 | 0.0075 | 0 | 0 | 0 | 1000 | 0 | 0 | 15 | 7.5e-06 | 15 | 7.5e-06
Light Commercial Vehicles | Diesel | VLC | Euro 6 d | DPF | CH4 | Urban Off Peak |  |  | 10 | 130 | 0 | 0 | 0.0075 | 0 | 0 | 0 | 1000 | 0 | 0 | 15 | 7.5e-06 | 15 | 7.5e-06
Light Commercial Vehicles | Diesel | VLC | Euro 6 d | DPF | CH4 | Rural |  |  | 10 | 130 | 0 | 0 | 0 | 0 | 0 | 0 | 1000 | 0 | 0 | 15 | 0 | 15 | 0
Light Commercial Vehicles | Diesel | VLC | Euro 6 d | DPF | CH4 | Highway |  |  | 10 | 130 | 0 | 0 | 0 | 0 | 0 | 0 | 1000 | 0 | 0 | 15 | 0 | 15 | 0
Light Commercial Vehicles | Diesel | VLC | Euro 6 d | DPF+SCR | CH4 | Urban Peak |  |  | 10 | 130 | 0 | 0 | 0.0075 | 0 | 0 | 0 | 1000 | 0 | 0 | 15 | 7.5e-06 | 15 | 7.5e-06
Light Commercial Vehicles | Diesel | VLC | Euro 6 d | DPF+SCR | CH4 | Urban Off Peak |  |  | 10 | 130 | 0 | 0 | 0.0075 | 0 | 0 | 0 | 1000 | 0 | 0 | 15 | 7.5e-06 | 15 | 7.5e-06
Light Commercial Vehicles | Diesel | VLC | Euro 6 d | DPF+SCR | CH4 | Rural |  |  | 10 | 130 | 0 | 0 | 0 | 0 | 0 | 0 | 1000 | 0 | 0 | 15 | 0 | 15 | 0
Light Commercial Vehicles | Diesel | VLC | Euro 6 d | DPF+SCR | CH4 | Highway |  |  | 10 | 130 | 0 | 0 | 0 | 0 | 0 | 0 | 1000 | 0 | 0 | 15 | 0 | 15 | 0
Light Commercial Vehicles | Diesel | VLC | Euro 6 d | LNT+DPF | CH4 | Urban Peak |  |  | 10 | 130 | 0 | 0 | 0.0075 | 0 | 0 | 0 | 1000 | 0 | 0 | 15 | 7.5e-06 | 15 | 7.5e-06
Light Commercial Vehicles | Diesel | VLC | Euro 6 d | LNT+DPF | CH4 | Urban Off Peak |  |  | 10 | 130 | 0 | 0 | 0.0075 | 0 | 0 | 0 | 1000 | 0 | 0 | 15 | 7.5e-06 | 15 | 7.5e-06
Light Commercial Vehicles | Diesel | VLC | Euro 6 d | LNT+DPF | CH4 | Rural |  |  | 10 | 130 | 0 | 0 | 0 | 0 | 0 | 0 | 1000 | 0 | 0 | 15 | 0 | 15 | 0
Light Commercial Vehicles | Diesel | VLC | Euro 6 d | LNT+DPF | CH4 | Highway |  |  | 10 | 130 | 0 | 0 | 0 | 0 | 0 | 0 | 1000 | 0 | 0 | 15 | 0 | 15 | 0
Light Commercial Vehicles | Diesel | N1-III | Conventional |  | CH4 | Urban Peak |  |  | 10 | 130 | 0 | 0 | 28 | 0 | 0 | 0 | 1000 | 0 | 0 | 15 | 0.028 | 15 | 0.028
Light Commercial Vehicles | Diesel | N1-III | Conventional |  | CH4 | Urban Off Peak |  |  | 10 | 130 | 0 | 0 | 28 | 0 | 0 | 0 | 1000 | 0 | 0 | 15 | 0.028 | 15 | 0.028
Light Commercial Vehicles | Diesel | N1-III | Conventional |  | CH4 | Rural |  |  | 10 | 130 | 0 | 0 | 12 | 0 | 0 | 0 | 1000 | 0 | 0 | 15 | 0.012 | 15 | 0.012
Light Commercial Vehicles | Diesel | N1-III | Conventional |  | CH4 | Highway |  |  | 10 | 130 | 0 | 0 | 8 | 0 | 0 | 0 | 1000 | 0 | 0 | 15 | 0.008 | 15 | 0.008
Light Commercial Vehicles | Diesel | N1-III | Euro 1 |  | CH4 | Urban Peak |  |  | 10 | 130 | 0 | 0 | 11 | 0 | 0 | 0 | 1000 | 0 | 0 | 15 | 0.011 | 15 | 0.011
Light Commercial Vehicles | Diesel | N1-III | Euro 1 |  | CH4 | Urban Off Peak |  |  | 10 | 130 | 0 | 0 | 11 | 0 | 0 | 0 | 1000 | 0 | 0 | 15 | 0.011 | 15 | 0.011
Light Commercial Vehicles | Diesel | N1-III | Euro 1 |  | CH4 | Rural |  |  | 10 | 130 | 0 | 0 | 9 | 0 | 0 | 0 | 1000 | 0 | 0 | 15 | 0.009 | 15 | 0.009
Light Commercial Vehicles | Diesel | N1-III | Euro 1 |  | CH4 | Highway |  |  | 10 | 130 | 0 | 0 | 3 | 0 | 0 | 0 | 1000 | 0 | 0 | 15 | 0.003 | 15 | 0.003
Light Commercial Vehicles | Diesel | N1-III | Euro 2 |  | CH4 | Urban Peak |  |  | 10 | 130 | 0 | 0 | 7 | 0 | 0 | 0 | 1000 | 0 | 0 | 15 | 0.007 | 15 | 0.007
Light Commercial Vehicles | Diesel | N1-III | Euro 2 |  | CH4 | Urban Off Peak |  |  | 10 | 130 | 0 | 0 | 7 | 0 | 0 | 0 | 1000 | 0 | 0 | 15 | 0.007 | 15 | 0.007
Light Commercial Vehicles | Diesel | N1-III | Euro 2 |  | CH4 | Rural |  |  | 10 | 130 | 0 | 0 | 3 | 0 | 0 | 0 | 1000 | 0 | 0 | 15 | 0.003 | 15 | 0.003
Light Commercial Vehicles | Diesel | N1-III | Euro 2 |  | CH4 | Highway |  |  | 10 | 130 | 0 | 0 | 2 | 0 | 0 | 0 | 1000 | 0 | 0 | 15 | 0.002 | 15 | 0.002
Light Commercial Vehicles | Diesel | N1-III | Euro 3 | DPF | CH4 | Urban Peak |  |  | 10 | 130 | 0 | 0 | 3 | 0 | 0 | 0 | 1000 | 0 | 0 | 15 | 0.003 | 15 | 0.003
Light Commercial Vehicles | Diesel | N1-III | Euro 3 | DPF | CH4 | Urban Off Peak |  |  | 10 | 130 | 0 | 0 | 3 | 0 | 0 | 0 | 1000 | 0 | 0 | 15 | 0.003 | 15 | 0.003
Light Commercial Vehicles | Diesel | N1-III | Euro 3 | DPF | CH4 | Rural |  |  | 10 | 130 | 0 | 0 | 0 | 0 | 0 | 0 | 1000 | 0 | 0 | 15 | 0 | 15 | 0
Light Commercial Vehicles | Diesel | N1-III | Euro 3 | DPF | CH4 | Highway |  |  | 10 | 130 | 0 | 0 | 0 | 0 | 0 | 0 | 1000 | 0 | 0 | 15 | 0 | 15 | 0
Light Commercial Vehicles | Diesel | N1-III | Euro 4 | DPF | CH4 | Urban Peak |  |  | 10 | 130 | 0 | 0 | 1.1 | 0 | 0 | 0 | 1000 | 0 | 0 | 15 | 0.0011 | 15 | 0.0011
Light Commercial Vehicles | Diesel | N1-III | Euro 4 | DPF | CH4 | Urban Off Peak |  |  | 10 | 130 | 0 | 0 | 1.1 | 0 | 0 | 0 | 1000 | 0 | 0 | 15 | 0.0011 | 15 | 0.0011
Light Commercial Vehicles | Diesel | N1-III | Euro 4 | DPF | CH4 | Rural |  |  | 10 | 130 | 0 | 0 | 0 | 0 | 0 | 0 | 1000 | 0 | 0 | 15 | 0 | 15 | 0
Light Commercial Vehicles | Diesel | N1-III | Euro 4 | DPF | CH4 | Highway |  |  | 10 | 130 | 0 | 0 | 0 | 0 | 0 | 0 | 1000 | 0 | 0 | 15 | 0 | 15 | 0
Light Commercial Vehicles | Diesel | N1-III | Euro 5 | DPF | CH4 | Urban Peak |  |  | 10 | 130 | 0 | 0 | 0.0075 | 0 | 0 | 0 | 1000 | 0 | 0 | 15 | 7.5e-06 | 15 | 7.5e-06
Light Commercial Vehicles | Diesel | N1-III | Euro 5 | DPF | CH4 | Urban Off Peak |  |  | 10 | 130 | 0 | 0 | 0.0075 | 0 | 0 | 0 | 1000 | 0 | 0 | 15 | 7.5e-06 | 15 | 7.5e-06
Light Commercial Vehicles | Diesel | N1-III | Euro 5 | DPF | CH4 | Rural |  |  | 10 | 130 | 0 | 0 | 0 | 0 | 0 | 0 | 1000 | 0 | 0 | 15 | 0 | 15 | 0
Light Commercial Vehicles | Diesel | N1-III | Euro 5 | DPF | CH4 | Highway |  |  | 10 | 130 | 0 | 0 | 0 | 0 | 0 | 0 | 1000 | 0 | 0 | 15 | 0 | 15 | 0
Light Commercial Vehicles | Diesel | N1-III | Euro 6 a/b/c | DPF | CH4 | Urban Peak |  |  | 10 | 130 | 0 | 0 | 0.0075 | 0 | 0 | 0 | 1000 | 0 | 0 | 15 | 7.5e-06 | 15 | 7.5e-06
Light Commercial Vehicles | Diesel | N1-III | Euro 6 a/b/c | DPF | CH4 | Urban Off Peak |  |  | 10 | 130 | 0 | 0 | 0.0075 | 0 | 0 | 0 | 1000 | 0 | 0 | 15 | 7.5e-06 | 15 | 7.5e-06
Light Commercial Vehicles | Diesel | N1-III | Euro 6 a/b/c | DPF | CH4 | Rural |  |  | 10 | 130 | 0 | 0 | 0 | 0 | 0 | 0 | 1000 | 0 | 0 | 15 | 0 | 15 | 0
Light Commercial Vehicles | Diesel | N1-III | Euro 6 a/b/c | DPF | CH4 | Highway |  |  | 10 | 130 | 0 | 0 | 0 | 0 | 0 | 0 | 1000 | 0 | 0 | 15 | 0 | 15 | 0
Light Commercial Vehicles | Diesel | N1-III | Euro 6 a/b/c | DPF+SCR | CH4 | Urban Peak |  |  | 10 | 130 | 0 | 0 | 0.0075 | 0 | 0 | 0 | 1000 | 0 | 0 | 15 | 7.5e-06 | 15 | 7.5e-06
Light Commercial Vehicles | Diesel | N1-III | Euro 6 a/b/c | DPF+SCR | CH4 | Urban Off Peak |  |  | 10 | 130 | 0 | 0 | 0.0075 | 0 | 0 | 0 | 1000 | 0 | 0 | 15 | 7.5e-06 | 15 | 7.5e-06
Light Commercial Vehicles | Diesel | N1-III | Euro 6 a/b/c | DPF+SCR | CH4 | Rural |  |  | 10 | 130 | 0 | 0 | 0 | 0 | 0 | 0 | 1000 | 0 | 0 | 15 | 0 | 15 | 0
Light Commercial Vehicles | Diesel | N1-III | Euro 6 a/b/c | DPF+SCR | CH4 | Highway |  |  | 10 | 130 | 0 | 0 | 0 | 0 | 0 | 0 | 1000 | 0 | 0 | 15 | 0 | 15 | 0
Light Commercial Vehicles | Diesel | N1-III | Euro 6 a/b/c | LNT+DPF | CH4 | Urban Peak |  |  | 10 | 130 | 0 | 0 | 0.0075 | 0 | 0 | 0 | 1000 | 0 | 0 | 15 | 7.5e-06 | 15 | 7.5e-06
Light Commercial Vehicles | Diesel | N1-III | Euro 6 a/b/c | LNT+DPF | CH4 | Urban Off Peak |  |  | 10 | 130 | 0 | 0 | 0.0075 | 0 | 0 | 0 | 1000 | 0 | 0 | 15 | 7.5e-06 | 15 | 7.5e-06
Light Commercial Vehicles | Diesel | N1-III | Euro 6 a/b/c | LNT+DPF | CH4 | Rural |  |  | 10 | 130 | 0 | 0 | 0 | 0 | 0 | 0 | 1000 | 0 | 0 | 15 | 0 | 15 | 0
Light Commercial Vehicles | Diesel | N1-III | Euro 6 a/b/c | LNT+DPF | CH4 | Highway |  |  | 10 | 130 | 0 | 0 | 0 | 0 | 0 | 0 | 1000 | 0 | 0 | 15 | 0 | 15 | 0
Light Commercial Vehicles | Diesel | N1-III | Euro 6 d-temp | DPF | CH4 | Urban Peak |  |  | 10 | 130 | 0 | 0 | 0.0075 | 0 | 0 | 0 | 1000 | 0 | 0 | 15 | 7.5e-06 | 15 | 7.5e-06
Light Commercial Vehicles | Diesel | N1-III | Euro 6 d-temp | DPF | CH4 | Urban Off Peak |  |  | 10 | 130 | 0 | 0 | 0.0075 | 0 | 0 | 0 | 1000 | 0 | 0 | 15 | 7.5e-06 | 15 | 7.5e-06
Light Commercial Vehicles | Diesel | N1-III | Euro 6 d-temp | DPF | CH4 | Rural |  |  | 10 | 130 | 0 | 0 | 0 | 0 | 0 | 0 | 1000 | 0 | 0 | 15 | 0 | 15 | 0
Light Commercial Vehicles | Diesel | N1-III | Euro 6 d-temp | DPF | CH4 | Highway |  |  | 10 | 130 | 0 | 0 | 0 | 0 | 0 | 0 | 1000 | 0 | 0 | 15 | 0 | 15 | 0
Light Commercial Vehicles | Diesel | N1-III | Euro 6 d-temp | DPF+SCR | CH4 | Urban Peak |  |  | 10 | 130 | 0 | 0 | 0.0075 | 0 | 0 | 0 | 1000 | 0 | 0 | 15 | 7.5e-06 | 15 | 7.5e-06
Light Commercial Vehicles | Diesel | N1-III | Euro 6 d-temp | DPF+SCR | CH4 | Urban Off Peak |  |  | 10 | 130 | 0 | 0 | 0.0075 | 0 | 0 | 0 | 1000 | 0 | 0 | 15 | 7.5e-06 | 15 | 7.5e-06
Light Commercial Vehicles | Diesel | N1-III | Euro 6 d-temp | DPF+SCR | CH4 | Rural |  |  | 10 | 130 | 0 | 0 | 0 | 0 | 0 | 0 | 1000 | 0 | 0 | 15 | 0 | 15 | 0
Light Commercial Vehicles | Diesel | N1-III | Euro 6 d-temp | DPF+SCR | CH4 | Highway |  |  | 10 | 130 | 0 | 0 | 0 | 0 | 0 | 0 | 1000 | 0 | 0 | 15 | 0 | 15 | 0
Light Commercial Vehicles | Diesel | N1-III | Euro 6 d-temp | LNT+DPF | CH4 | Urban Peak |  |  | 10 | 130 | 0 | 0 | 0.0075 | 0 | 0 | 0 | 1000 | 0 | 0 | 15 | 7.5e-06 | 15 | 7.5e-06
Light Commercial Vehicles | Diesel | N1-III | Euro 6 d-temp | LNT+DPF | CH4 | Urban Off Peak |  |  | 10 | 130 | 0 | 0 | 0.0075 | 0 | 0 | 0 | 1000 | 0 | 0 | 15 | 7.5e-06 | 15 | 7.5e-06
Light Commercial Vehicles | Diesel | N1-III | Euro 6 d-temp | LNT+DPF | CH4 | Rural |  |  | 10 | 130 | 0 | 0 | 0 | 0 | 0 | 0 | 1000 | 0 | 0 | 15 | 0 | 15 | 0
Light Commercial Vehicles | Diesel | N1-III | Euro 6 d-temp | LNT+DPF | CH4 | Highway |  |  | 10 | 130 | 0 | 0 | 0 | 0 | 0 | 0 | 1000 | 0 | 0 | 15 | 0 | 15 | 0
Light Commercial Vehicles | Diesel | N1-III | Euro 6 d | DPF | CH4 | Urban Peak |  |  | 10 | 130 | 0 | 0 | 0.0075 | 0 | 0 | 0 | 1000 | 0 | 0 | 15 | 7.5e-06 | 15 | 7.5e-06
Light Commercial Vehicles | Diesel | N1-III | Euro 6 d | DPF | CH4 | Urban Off Peak |  |  | 10 | 130 | 0 | 0 | 0.0075 | 0 | 0 | 0 | 1000 | 0 | 0 | 15 | 7.5e-06 | 15 | 7.5e-06
Light Commercial Vehicles | Diesel | N1-III | Euro 6 d | DPF | CH4 | Rural |  |  | 10 | 130 | 0 | 0 | 0 | 0 | 0 | 0 | 1000 | 0 | 0 | 15 | 0 | 15 | 0
Light Commercial Vehicles | Diesel | N1-III | Euro 6 d | DPF | CH4 | Highway |  |  | 10 | 130 | 0 | 0 | 0 | 0 | 0 | 0 | 1000 | 0 | 0 | 15 | 0 | 15 | 0
Light Commercial Vehicles | Diesel | N1-III | Euro 6 d | DPF+SCR | CH4 | Urban Peak |  |  | 10 | 130 | 0 | 0 | 0.0075 | 0 | 0 | 0 | 1000 | 0 | 0 | 15 | 7.5e-06 | 15 | 7.5e-06
Light Commercial Vehicles | Diesel | N1-III | Euro 6 d | DPF+SCR | CH4 | Urban Off Peak |  |  | 10 | 130 | 0 | 0 | 0.0075 | 0 | 0 | 0 | 1000 | 0 | 0 | 15 | 7.5e-06 | 15 | 7.5e-06
Light Commercial Vehicles | Diesel | N1-III | Euro 6 d | DPF+SCR | CH4 | Rural |  |  | 10 | 130 | 0 | 0 | 0 | 0 | 0 | 0 | 1000 | 0 | 0 | 15 | 0 | 15 | 0
Light Commercial Vehicles | Diesel | N1-III | Euro 6 d | DPF+SCR | CH4 | Highway |  |  | 10 | 130 | 0 | 0 | 0 | 0 | 0 | 0 | 1000 | 0 | 0 | 15 | 0 | 15 | 0
Light Commercial Vehicles | Diesel | N1-III | Euro 6 d | LNT+DPF | CH4 | Urban Peak |  |  | 10 | 130 | 0 | 0 | 0.0075 | 0 | 0 | 0 | 1000 | 0 | 0 | 15 | 7.5e-06 | 15 | 7.5e-06
Light Commercial Vehicles | Diesel | N1-III | Euro 6 d | LNT+DPF | CH4 | Urban Off Peak |  |  | 10 | 130 | 0 | 0 | 0.0075 | 0 | 0 | 0 | 1000 | 0 | 0 | 15 | 7.5e-06 | 15 | 7.5e-06
Light Commercial Vehicles | Diesel | N1-III | Euro 6 d | LNT+DPF | CH4 | Rural |  |  | 10 | 130 | 0 | 0 | 0 | 0 | 0 | 0 | 1000 | 0 | 0 | 15 | 0 | 15 | 0
Light Commercial Vehicles | Diesel | N1-III | Euro 6 d | LNT+DPF | CH4 | Highway |  |  | 10 | 130 | 0 | 0 | 0 | 0 | 0 | 0 | 1000 | 0 | 0 | 15 | 0 | 15 | 0
Heavy Duty Trucks | Diesel | CAM LIV | Conventional |  | CH4 | Urban Peak |  |  | 10 | 130 | 0 | 0 | 85 | 0 | 0 | 0 | 1000 | 0 | 0 | 15 | 0.085 | 15 | 0.085
Heavy Duty Trucks | Diesel | CAM LIV | Conventional |  | CH4 | Urban Off Peak |  |  | 10 | 130 | 0 | 0 | 85 | 0 | 0 | 0 | 1000 | 0 | 0 | 15 | 0.085 | 15 | 0.085
Heavy Duty Trucks | Diesel | CAM LIV | Conventional |  | CH4 | Rural |  |  | 10 | 130 | 0 | 0 | 23 | 0 | 0 | 0 | 1000 | 0 | 0 | 15 | 0.023 | 15 | 0.023
Heavy Duty Trucks | Diesel | CAM LIV | Conventional |  | CH4 | Highway |  |  | 10 | 130 | 0 | 0 | 20 | 0 | 0 | 0 | 1000 | 0 | 0 | 15 | 0.02 | 15 | 0.02
Heavy Duty Trucks | Diesel | CAM LIV | Euro I |  | CH4 | Urban Peak |  |  | 10 | 130 | 0 | 0 | 85 | 0 | 0 | 0 | 1000 | 0 | 0 | 15 | 0.085 | 15 | 0.085
Heavy Duty Trucks | Diesel | CAM LIV | Euro I |  | CH4 | Urban Off Peak |  |  | 10 | 130 | 0 | 0 | 85 | 0 | 0 | 0 | 1000 | 0 | 0 | 15 | 0.085 | 15 | 0.085
Heavy Duty Trucks | Diesel | CAM LIV | Euro I |  | CH4 | Rural |  |  | 10 | 130 | 0 | 0 | 23 | 0 | 0 | 0 | 1000 | 0 | 0 | 15 | 0.023 | 15 | 0.023
Heavy Duty Trucks | Diesel | CAM LIV | Euro I |  | CH4 | Highway |  |  | 10 | 130 | 0 | 0 | 20 | 0 | 0 | 0 | 1000 | 0 | 0 | 15 | 0.02 | 15 | 0.02
Heavy Duty Trucks | Diesel | CAM LIV | Euro II |  | CH4 | Urban Peak |  |  | 10 | 130 | 0 | 0 | 85 | 0 | 0 | 0 | 1000 | 0.36 | 0 | 15 | 0.0544 | 15 | 0.0544
Heavy Duty Trucks | Diesel | CAM LIV | Euro II |  | CH4 | Urban Off Peak |  |  | 10 | 130 | 0 | 0 | 85 | 0 | 0 | 0 | 1000 | 0.36 | 0 | 15 | 0.0544 | 15 | 0.0544
Heavy Duty Trucks | Diesel | CAM LIV | Euro II |  | CH4 | Rural |  |  | 10 | 130 | 0 | 0 | 23 | 0 | 0 | 0 | 1000 | 0.13 | 0 | 15 | 0.02001 | 15 | 0.02001
Heavy Duty Trucks | Diesel | CAM LIV | Euro II |  | CH4 | Highway |  |  | 10 | 130 | 0 | 0 | 20 | 0 | 0 | 0 | 1000 | 0.07 | 0 | 15 | 0.0186 | 15 | 0.0186
Heavy Duty Trucks | Diesel | CAM LIV | Euro III |  | CH4 | Urban Peak |  |  | 10 | 130 | 0 | 0 | 85 | 0 | 0 | 0 | 1000 | 0.44 | 0 | 15 | 0.0476 | 15 | 0.0476
Heavy Duty Trucks | Diesel | CAM LIV | Euro III |  | CH4 | Urban Off Peak |  |  | 10 | 130 | 0 | 0 | 85 | 0 | 0 | 0 | 1000 | 0.44 | 0 | 15 | 0.0476 | 15 | 0.0476
Heavy Duty Trucks | Diesel | CAM LIV | Euro III |  | CH4 | Rural |  |  | 10 | 130 | 0 | 0 | 23 | 0 | 0 | 0 | 1000 | 0.07 | 0 | 15 | 0.02139 | 15 | 0.02139
Heavy Duty Trucks | Diesel | CAM LIV | Euro III |  | CH4 | Highway |  |  | 10 | 130 | 0 | 0 | 20 | 0 | 0 | 0 | 1000 | 0.09 | 0 | 15 | 0.0182 | 15 | 0.0182
Heavy Duty Trucks | Diesel | CAM LIV | Euro IV | SCR | CH4 | Urban Peak |  |  | 10 | 130 | 0 | 0 | 85 | 0 | 0 | 0 | 1000 | 0.97 | 0 | 15 | 0.00255 | 15 | 0.00255
Heavy Duty Trucks | Diesel | CAM LIV | Euro IV | SCR | CH4 | Urban Off Peak |  |  | 10 | 130 | 0 | 0 | 85 | 0 | 0 | 0 | 1000 | 0.97 | 0 | 15 | 0.00255 | 15 | 0.00255
Heavy Duty Trucks | Diesel | CAM LIV | Euro IV | SCR | CH4 | Rural |  |  | 10 | 130 | 0 | 0 | 23 | 0 | 0 | 0 | 1000 | 0.93 | 0 | 15 | 0.00161 | 15 | 0.00161
Heavy Duty Trucks | Diesel | CAM LIV | Euro IV | SCR | CH4 | Highway |  |  | 10 | 130 | 0 | 0 | 20 | 0 | 0 | 0 | 1000 | 0.94 | 0 | 15 | 0.0012 | 15 | 0.0012
Heavy Duty Trucks | Diesel | CAM LIV | Euro IV | EGR | CH4 | Urban Peak |  |  | 10 | 130 | 0 | 0 | 85 | 0 | 0 | 0 | 1000 | 0.97 | 0 | 15 | 0.00255 | 15 | 0.00255
Heavy Duty Trucks | Diesel | CAM LIV | Euro IV | EGR | CH4 | Urban Off Peak |  |  | 10 | 130 | 0 | 0 | 85 | 0 | 0 | 0 | 1000 | 0.97 | 0 | 15 | 0.00255 | 15 | 0.00255
Heavy Duty Trucks | Diesel | CAM LIV | Euro IV | EGR | CH4 | Rural |  |  | 10 | 130 | 0 | 0 | 23 | 0 | 0 | 0 | 1000 | 0.93 | 0 | 15 | 0.00161 | 15 | 0.00161
Heavy Duty Trucks | Diesel | CAM LIV | Euro IV | EGR | CH4 | Highway |  |  | 10 | 130 | 0 | 0 | 20 | 0 | 0 | 0 | 1000 | 0.94 | 0 | 15 | 0.0012 | 15 | 0.0012
Heavy Duty Trucks | Diesel | CAM LIV | Euro V | SCR | CH4 | Urban Peak |  |  | 10 | 130 | 0 | 0 | 85 | 0 | 0 | 0 | 1000 | 0.97 | 0 | 15 | 0.00255 | 15 | 0.00255
Heavy Duty Trucks | Diesel | CAM LIV | Euro V | SCR | CH4 | Urban Off Peak |  |  | 10 | 130 | 0 | 0 | 85 | 0 | 0 | 0 | 1000 | 0.97 | 0 | 15 | 0.00255 | 15 | 0.00255
Heavy Duty Trucks | Diesel | CAM LIV | Euro V | SCR | CH4 | Rural |  |  | 10 | 130 | 0 | 0 | 23 | 0 | 0 | 0 | 1000 | 0.93 | 0 | 15 | 0.00161 | 15 | 0.00161
Heavy Duty Trucks | Diesel | CAM LIV | Euro V | SCR | CH4 | Highway |  |  | 10 | 130 | 0 | 0 | 20 | 0 | 0 | 0 | 1000 | 0.94 | 0 | 15 | 0.0012 | 15 | 0.0012
Heavy Duty Trucks | Diesel | CAM LIV | Euro V | EGR | CH4 | Urban Peak |  |  | 10 | 130 | 0 | 0 | 85 | 0 | 0 | 0 | 1000 | 0.97 | 0 | 15 | 0.00255 | 15 | 0.00255
Heavy Duty Trucks | Diesel | CAM LIV | Euro V | EGR | CH4 | Urban Off Peak |  |  | 10 | 130 | 0 | 0 | 85 | 0 | 0 | 0 | 1000 | 0.97 | 0 | 15 | 0.00255 | 15 | 0.00255
Heavy Duty Trucks | Diesel | CAM LIV | Euro V | EGR | CH4 | Rural |  |  | 10 | 130 | 0 | 0 | 23 | 0 | 0 | 0 | 1000 | 0.93 | 0 | 15 | 0.00161 | 15 | 0.00161
Heavy Duty Trucks | Diesel | CAM LIV | Euro V | EGR | CH4 | Highway |  |  | 10 | 130 | 0 | 0 | 20 | 0 | 0 | 0 | 1000 | 0.94 | 0 | 15 | 0.0012 | 15 | 0.0012
Heavy Duty Trucks | Diesel | CAM LIV | Euro VI A/B/C | DPF+SCR | CH4 | Urban Peak |  |  | 10 | 130 | 0 | 0 | 85 | 0 | 0 | 0 | 1000 | 0.97 | 0 | 15 | 0.00255 | 15 | 0.00255
Heavy Duty Trucks | Diesel | CAM LIV | Euro VI A/B/C | DPF+SCR | CH4 | Urban Off Peak |  |  | 10 | 130 | 0 | 0 | 85 | 0 | 0 | 0 | 1000 | 0.97 | 0 | 15 | 0.00255 | 15 | 0.00255
Heavy Duty Trucks | Diesel | CAM LIV | Euro VI A/B/C | DPF+SCR | CH4 | Rural |  |  | 10 | 130 | 0 | 0 | 23 | 0 | 0 | 0 | 1000 | 0.93 | 0 | 15 | 0.00161 | 15 | 0.00161
Heavy Duty Trucks | Diesel | CAM LIV | Euro VI A/B/C | DPF+SCR | CH4 | Highway |  |  | 10 | 130 | 0 | 0 | 20 | 0 | 0 | 0 | 1000 | 0.94 | 0 | 15 | 0.0012 | 15 | 0.0012
Heavy Duty Trucks | Diesel | CAM LIV | Euro VI D/E | DPF+SCR | CH4 | Urban Peak |  |  | 10 | 130 | 0 | 0 | 85 | 0 | 0 | 0 | 1000 | 0.97 | 0 | 15 | 0.00255 | 15 | 0.00255
Heavy Duty Trucks | Diesel | CAM LIV | Euro VI D/E | DPF+SCR | CH4 | Urban Off Peak |  |  | 10 | 130 | 0 | 0 | 85 | 0 | 0 | 0 | 1000 | 0.97 | 0 | 15 | 0.00255 | 15 | 0.00255
Heavy Duty Trucks | Diesel | CAM LIV | Euro VI D/E | DPF+SCR | CH4 | Rural |  |  | 10 | 130 | 0 | 0 | 23 | 0 | 0 | 0 | 1000 | 0.93 | 0 | 15 | 0.00161 | 15 | 0.00161
Heavy Duty Trucks | Diesel | CAM LIV | Euro VI D/E | DPF+SCR | CH4 | Highway |  |  | 10 | 130 | 0 | 0 | 20 | 0 | 0 | 0 | 1000 | 0.94 | 0 | 15 | 0.0012 | 15 | 0.0012
Heavy Duty Trucks | Diesel | CAM LIV | Conventional |  | CH4 | Urban Peak |  |  | 10 | 130 | 0 | 0 | 85 | 0 | 0 | 0 | 1000 | 0 | 0 | 15 | 0.085 | 15 | 0.085
Heavy Duty Trucks | Diesel | CAM LIV | Conventional |  | CH4 | Urban Off Peak |  |  | 10 | 130 | 0 | 0 | 85 | 0 | 0 | 0 | 1000 | 0 | 0 | 15 | 0.085 | 15 | 0.085
Heavy Duty Trucks | Diesel | CAM LIV | Conventional |  | CH4 | Rural |  |  | 10 | 130 | 0 | 0 | 23 | 0 | 0 | 0 | 1000 | 0 | 0 | 15 | 0.023 | 15 | 0.023
Heavy Duty Trucks | Diesel | CAM LIV | Conventional |  | CH4 | Highway |  |  | 10 | 130 | 0 | 0 | 20 | 0 | 0 | 0 | 1000 | 0 | 0 | 15 | 0.02 | 15 | 0.02
Heavy Duty Trucks | Diesel | CAM LIV | Euro I |  | CH4 | Urban Peak |  |  | 10 | 130 | 0 | 0 | 85 | 0 | 0 | 0 | 1000 | 0 | 0 | 15 | 0.085 | 15 | 0.085
Heavy Duty Trucks | Diesel | CAM LIV | Euro I |  | CH4 | Urban Off Peak |  |  | 10 | 130 | 0 | 0 | 85 | 0 | 0 | 0 | 1000 | 0 | 0 | 15 | 0.085 | 15 | 0.085
Heavy Duty Trucks | Diesel | CAM LIV | Euro I |  | CH4 | Rural |  |  | 10 | 130 | 0 | 0 | 23 | 0 | 0 | 0 | 1000 | 0 | 0 | 15 | 0.023 | 15 | 0.023
Heavy Duty Trucks | Diesel | CAM LIV | Euro I |  | CH4 | Highway |  |  | 10 | 130 | 0 | 0 | 20 | 0 | 0 | 0 | 1000 | 0 | 0 | 15 | 0.02 | 15 | 0.02
Heavy Duty Trucks | Diesel | CAM LIV | Euro II |  | CH4 | Urban Peak |  |  | 10 | 130 | 0 | 0 | 85 | 0 | 0 | 0 | 1000 | 0.36 | 0 | 15 | 0.0544 | 15 | 0.0544
Heavy Duty Trucks | Diesel | CAM LIV | Euro II |  | CH4 | Urban Off Peak |  |  | 10 | 130 | 0 | 0 | 85 | 0 | 0 | 0 | 1000 | 0.36 | 0 | 15 | 0.0544 | 15 | 0.0544
Heavy Duty Trucks | Diesel | CAM LIV | Euro II |  | CH4 | Rural |  |  | 10 | 130 | 0 | 0 | 23 | 0 | 0 | 0 | 1000 | 0.13 | 0 | 15 | 0.02001 | 15 | 0.02001
Heavy Duty Trucks | Diesel | CAM LIV | Euro II |  | CH4 | Highway |  |  | 10 | 130 | 0 | 0 | 20 | 0 | 0 | 0 | 1000 | 0.07 | 0 | 15 | 0.0186 | 15 | 0.0186
Heavy Duty Trucks | Diesel | CAM LIV | Euro III |  | CH4 | Urban Peak |  |  | 10 | 130 | 0 | 0 | 85 | 0 | 0 | 0 | 1000 | 0.44 | 0 | 15 | 0.0476 | 15 | 0.0476
Heavy Duty Trucks | Diesel | CAM LIV | Euro III |  | CH4 | Urban Off Peak |  |  | 10 | 130 | 0 | 0 | 85 | 0 | 0 | 0 | 1000 | 0.44 | 0 | 15 | 0.0476 | 15 | 0.0476
Heavy Duty Trucks | Diesel | CAM LIV | Euro III |  | CH4 | Rural |  |  | 10 | 130 | 0 | 0 | 23 | 0 | 0 | 0 | 1000 | 0.07 | 0 | 15 | 0.02139 | 15 | 0.02139
Heavy Duty Trucks | Diesel | CAM LIV | Euro III |  | CH4 | Highway |  |  | 10 | 130 | 0 | 0 | 20 | 0 | 0 | 0 | 1000 | 0.09 | 0 | 15 | 0.0182 | 15 | 0.0182
Heavy Duty Trucks | Diesel | CAM LIV | Euro IV | SCR | CH4 | Urban Peak |  |  | 10 | 130 | 0 | 0 | 85 | 0 | 0 | 0 | 1000 | 0.97 | 0 | 15 | 0.00255 | 15 | 0.00255
Heavy Duty Trucks | Diesel | CAM LIV | Euro IV | SCR | CH4 | Urban Off Peak |  |  | 10 | 130 | 0 | 0 | 85 | 0 | 0 | 0 | 1000 | 0.97 | 0 | 15 | 0.00255 | 15 | 0.00255
Heavy Duty Trucks | Diesel | CAM LIV | Euro IV | SCR | CH4 | Rural |  |  | 10 | 130 | 0 | 0 | 23 | 0 | 0 | 0 | 1000 | 0.93 | 0 | 15 | 0.00161 | 15 | 0.00161
Heavy Duty Trucks | Diesel | CAM LIV | Euro IV | SCR | CH4 | Highway |  |  | 10 | 130 | 0 | 0 | 20 | 0 | 0 | 0 | 1000 | 0.94 | 0 | 15 | 0.0012 | 15 | 0.0012
Heavy Duty Trucks | Diesel | CAM LIV | Euro IV | EGR | CH4 | Urban Peak |  |  | 10 | 130 | 0 | 0 | 85 | 0 | 0 | 0 | 1000 | 0.97 | 0 | 15 | 0.00255 | 15 | 0.00255
Heavy Duty Trucks | Diesel | CAM LIV | Euro IV | EGR | CH4 | Urban Off Peak |  |  | 10 | 130 | 0 | 0 | 85 | 0 | 0 | 0 | 1000 | 0.97 | 0 | 15 | 0.00255 | 15 | 0.00255
Heavy Duty Trucks | Diesel | CAM LIV | Euro IV | EGR | CH4 | Rural |  |  | 10 | 130 | 0 | 0 | 23 | 0 | 0 | 0 | 1000 | 0.93 | 0 | 15 | 0.00161 | 15 | 0.00161
Heavy Duty Trucks | Diesel | CAM LIV | Euro IV | EGR | CH4 | Highway |  |  | 10 | 130 | 0 | 0 | 20 | 0 | 0 | 0 | 1000 | 0.94 | 0 | 15 | 0.0012 | 15 | 0.0012
Heavy Duty Trucks | Diesel | CAM LIV | Euro V | SCR | CH4 | Urban Peak |  |  | 10 | 130 | 0 | 0 | 85 | 0 | 0 | 0 | 1000 | 0.97 | 0 | 15 | 0.00255 | 15 | 0.00255
Heavy Duty Trucks | Diesel | CAM LIV | Euro V | SCR | CH4 | Urban Off Peak |  |  | 10 | 130 | 0 | 0 | 85 | 0 | 0 | 0 | 1000 | 0.97 | 0 | 15 | 0.00255 | 15 | 0.00255
Heavy Duty Trucks | Diesel | CAM LIV | Euro V | SCR | CH4 | Rural |  |  | 10 | 130 | 0 | 0 | 23 | 0 | 0 | 0 | 1000 | 0.93 | 0 | 15 | 0.00161 | 15 | 0.00161
Heavy Duty Trucks | Diesel | CAM LIV | Euro V | SCR | CH4 | Highway |  |  | 10 | 130 | 0 | 0 | 20 | 0 | 0 | 0 | 1000 | 0.94 | 0 | 15 | 0.0012 | 15 | 0.0012
Heavy Duty Trucks | Diesel | CAM LIV | Euro V | EGR | CH4 | Urban Peak |  |  | 10 | 130 | 0 | 0 | 85 | 0 | 0 | 0 | 1000 | 0.97 | 0 | 15 | 0.00255 | 15 | 0.00255
Heavy Duty Trucks | Diesel | CAM LIV | Euro V | EGR | CH4 | Urban Off Peak |  |  | 10 | 130 | 0 | 0 | 85 | 0 | 0 | 0 | 1000 | 0.97 | 0 | 15 | 0.00255 | 15 | 0.00255
Heavy Duty Trucks | Diesel | CAM LIV | Euro V | EGR | CH4 | Rural |  |  | 10 | 130 | 0 | 0 | 23 | 0 | 0 | 0 | 1000 | 0.93 | 0 | 15 | 0.00161 | 15 | 0.00161
Heavy Duty Trucks | Diesel | CAM LIV | Euro V | EGR | CH4 | Highway |  |  | 10 | 130 | 0 | 0 | 20 | 0 | 0 | 0 | 1000 | 0.94 | 0 | 15 | 0.0012 | 15 | 0.0012
Heavy Duty Trucks | Diesel | CAM LIV | Euro VI A/B/C | DPF+SCR | CH4 | Urban Peak |  |  | 10 | 130 | 0 | 0 | 85 | 0 | 0 | 0 | 1000 | 0.97 | 0 | 15 | 0.00255 | 15 | 0.00255
Heavy Duty Trucks | Diesel | CAM LIV | Euro VI A/B/C | DPF+SCR | CH4 | Urban Off Peak |  |  | 10 | 130 | 0 | 0 | 85 | 0 | 0 | 0 | 1000 | 0.97 | 0 | 15 | 0.00255 | 15 | 0.00255
Heavy Duty Trucks | Diesel | CAM LIV | Euro VI A/B/C | DPF+SCR | CH4 | Rural |  |  | 10 | 130 | 0 | 0 | 23 | 0 | 0 | 0 | 1000 | 0.93 | 0 | 15 | 0.00161 | 15 | 0.00161
Heavy Duty Trucks | Diesel | CAM LIV | Euro VI A/B/C | DPF+SCR | CH4 | Highway |  |  | 10 | 130 | 0 | 0 | 20 | 0 | 0 | 0 | 1000 | 0.94 | 0 | 15 | 0.0012 | 15 | 0.0012
Heavy Duty Trucks | Diesel | CAM LIV | Euro VI D/E | DPF+SCR | CH4 | Urban Peak |  |  | 10 | 130 | 0 | 0 | 85 | 0 | 0 | 0 | 1000 | 0.97 | 0 | 15 | 0.00255 | 15 | 0.00255
Heavy Duty Trucks | Diesel | CAM LIV | Euro VI D/E | DPF+SCR | CH4 | Urban Off Peak |  |  | 10 | 130 | 0 | 0 | 85 | 0 | 0 | 0 | 1000 | 0.97 | 0 | 15 | 0.00255 | 15 | 0.00255
Heavy Duty Trucks | Diesel | CAM LIV | Euro VI D/E | DPF+SCR | CH4 | Rural |  |  | 10 | 130 | 0 | 0 | 23 | 0 | 0 | 0 | 1000 | 0.93 | 0 | 15 | 0.00161 | 15 | 0.00161
Heavy Duty Trucks | Diesel | CAM LIV | Euro VI D/E | DPF+SCR | CH4 | Highway |  |  | 10 | 130 | 0 | 0 | 20 | 0 | 0 | 0 | 1000 | 0.94 | 0 | 15 | 0.0012 | 15 | 0.0012
Heavy Duty Trucks | Diesel | CAM LIV | Conventional |  | CH4 | Urban Peak |  |  | 10 | 130 | 0 | 0 | 85 | 0 | 0 | 0 | 1000 | 0 | 0 | 15 | 0.085 | 15 | 0.085
Heavy Duty Trucks | Diesel | CAM LIV | Conventional |  | CH4 | Urban Off Peak |  |  | 10 | 130 | 0 | 0 | 85 | 0 | 0 | 0 | 1000 | 0 | 0 | 15 | 0.085 | 15 | 0.085
Heavy Duty Trucks | Diesel | CAM LIV | Conventional |  | CH4 | Rural |  |  | 10 | 130 | 0 | 0 | 23 | 0 | 0 | 0 | 1000 | 0 | 0 | 15 | 0.023 | 15 | 0.023
Heavy Duty Trucks | Diesel | CAM LIV | Conventional |  | CH4 | Highway |  |  | 10 | 130 | 0 | 0 | 20 | 0 | 0 | 0 | 1000 | 0 | 0 | 15 | 0.02 | 15 | 0.02
Heavy Duty Trucks | Diesel | CAM LIV | Euro I |  | CH4 | Urban Peak |  |  | 10 | 130 | 0 | 0 | 85 | 0 | 0 | 0 | 1000 | 0 | 0 | 15 | 0.085 | 15 | 0.085
Heavy Duty Trucks | Diesel | CAM LIV | Euro I |  | CH4 | Urban Off Peak |  |  | 10 | 130 | 0 | 0 | 85 | 0 | 0 | 0 | 1000 | 0 | 0 | 15 | 0.085 | 15 | 0.085
Heavy Duty Trucks | Diesel | CAM LIV | Euro I |  | CH4 | Rural |  |  | 10 | 130 | 0 | 0 | 23 | 0 | 0 | 0 | 1000 | 0 | 0 | 15 | 0.023 | 15 | 0.023
Heavy Duty Trucks | Diesel | CAM LIV | Euro I |  | CH4 | Highway |  |  | 10 | 130 | 0 | 0 | 20 | 0 | 0 | 0 | 1000 | 0 | 0 | 15 | 0.02 | 15 | 0.02
Heavy Duty Trucks | Diesel | CAM LIV | Euro II |  | CH4 | Urban Peak |  |  | 10 | 130 | 0 | 0 | 85 | 0 | 0 | 0 | 1000 | 0.36 | 0 | 15 | 0.0544 | 15 | 0.0544
Heavy Duty Trucks | Diesel | CAM LIV | Euro II |  | CH4 | Urban Off Peak |  |  | 10 | 130 | 0 | 0 | 85 | 0 | 0 | 0 | 1000 | 0.36 | 0 | 15 | 0.0544 | 15 | 0.0544
Heavy Duty Trucks | Diesel | CAM LIV | Euro II |  | CH4 | Rural |  |  | 10 | 130 | 0 | 0 | 23 | 0 | 0 | 0 | 1000 | 0.13 | 0 | 15 | 0.02001 | 15 | 0.02001
Heavy Duty Trucks | Diesel | CAM LIV | Euro II |  | CH4 | Highway |  |  | 10 | 130 | 0 | 0 | 20 | 0 | 0 | 0 | 1000 | 0.07 | 0 | 15 | 0.0186 | 15 | 0.0186
Heavy Duty Trucks | Diesel | CAM LIV | Euro III |  | CH4 | Urban Peak |  |  | 10 | 130 | 0 | 0 | 85 | 0 | 0 | 0 | 1000 | 0.44 | 0 | 15 | 0.0476 | 15 | 0.0476
Heavy Duty Trucks | Diesel | CAM LIV | Euro III |  | CH4 | Urban Off Peak |  |  | 10 | 130 | 0 | 0 | 85 | 0 | 0 | 0 | 1000 | 0.44 | 0 | 15 | 0.0476 | 15 | 0.0476
Heavy Duty Trucks | Diesel | CAM LIV | Euro III |  | CH4 | Rural |  |  | 10 | 130 | 0 | 0 | 23 | 0 | 0 | 0 | 1000 | 0.07 | 0 | 15 | 0.02139 | 15 | 0.02139
Heavy Duty Trucks | Diesel | CAM LIV | Euro III |  | CH4 | Highway |  |  | 10 | 130 | 0 | 0 | 20 | 0 | 0 | 0 | 1000 | 0.09 | 0 | 15 | 0.0182 | 15 | 0.0182
Heavy Duty Trucks | Diesel | CAM LIV | Euro IV | SCR | CH4 | Urban Peak |  |  | 10 | 130 | 0 | 0 | 85 | 0 | 0 | 0 | 1000 | 0.97 | 0 | 15 | 0.00255 | 15 | 0.00255
Heavy Duty Trucks | Diesel | CAM LIV | Euro IV | SCR | CH4 | Urban Off Peak |  |  | 10 | 130 | 0 | 0 | 85 | 0 | 0 | 0 | 1000 | 0.97 | 0 | 15 | 0.00255 | 15 | 0.00255
Heavy Duty Trucks | Diesel | CAM LIV | Euro IV | SCR | CH4 | Rural |  |  | 10 | 130 | 0 | 0 | 23 | 0 | 0 | 0 | 1000 | 0.93 | 0 | 15 | 0.00161 | 15 | 0.00161
Heavy Duty Trucks | Diesel | CAM LIV | Euro IV | SCR | CH4 | Highway |  |  | 10 | 130 | 0 | 0 | 20 | 0 | 0 | 0 | 1000 | 0.94 | 0 | 15 | 0.0012 | 15 | 0.0012
Heavy Duty Trucks | Diesel | CAM LIV | Euro IV | EGR | CH4 | Urban Peak |  |  | 10 | 130 | 0 | 0 | 85 | 0 | 0 | 0 | 1000 | 0.97 | 0 | 15 | 0.00255 | 15 | 0.00255
Heavy Duty Trucks | Diesel | CAM LIV | Euro IV | EGR | CH4 | Urban Off Peak |  |  | 10 | 130 | 0 | 0 | 85 | 0 | 0 | 0 | 1000 | 0.97 | 0 | 15 | 0.00255 | 15 | 0.00255
Heavy Duty Trucks | Diesel | CAM LIV | Euro IV | EGR | CH4 | Rural |  |  | 10 | 130 | 0 | 0 | 23 | 0 | 0 | 0 | 1000 | 0.93 | 0 | 15 | 0.00161 | 15 | 0.00161
Heavy Duty Trucks | Diesel | CAM LIV | Euro IV | EGR | CH4 | Highway |  |  | 10 | 130 | 0 | 0 | 20 | 0 | 0 | 0 | 1000 | 0.94 | 0 | 15 | 0.0012 | 15 | 0.0012
Heavy Duty Trucks | Diesel | CAM LIV | Euro V | SCR | CH4 | Urban Peak |  |  | 10 | 130 | 0 | 0 | 85 | 0 | 0 | 0 | 1000 | 0.97 | 0 | 15 | 0.00255 | 15 | 0.00255
Heavy Duty Trucks | Diesel | CAM LIV | Euro V | SCR | CH4 | Urban Off Peak |  |  | 10 | 130 | 0 | 0 | 85 | 0 | 0 | 0 | 1000 | 0.97 | 0 | 15 | 0.00255 | 15 | 0.00255
Heavy Duty Trucks | Diesel | CAM LIV | Euro V | SCR | CH4 | Rural |  |  | 10 | 130 | 0 | 0 | 23 | 0 | 0 | 0 | 1000 | 0.93 | 0 | 15 | 0.00161 | 15 | 0.00161
Heavy Duty Trucks | Diesel | CAM LIV | Euro V | SCR | CH4 | Highway |  |  | 10 | 130 | 0 | 0 | 20 | 0 | 0 | 0 | 1000 | 0.94 | 0 | 15 | 0.0012 | 15 | 0.0012
Heavy Duty Trucks | Diesel | CAM LIV | Euro V | EGR | CH4 | Urban Peak |  |  | 10 | 130 | 0 | 0 | 85 | 0 | 0 | 0 | 1000 | 0.97 | 0 | 15 | 0.00255 | 15 | 0.00255
Heavy Duty Trucks | Diesel | CAM LIV | Euro V | EGR | CH4 | Urban Off Peak |  |  | 10 | 130 | 0 | 0 | 85 | 0 | 0 | 0 | 1000 | 0.97 | 0 | 15 | 0.00255 | 15 | 0.00255
Heavy Duty Trucks | Diesel | CAM LIV | Euro V | EGR | CH4 | Rural |  |  | 10 | 130 | 0 | 0 | 23 | 0 | 0 | 0 | 1000 | 0.93 | 0 | 15 | 0.00161 | 15 | 0.00161
Heavy Duty Trucks | Diesel | CAM LIV | Euro V | EGR | CH4 | Highway |  |  | 10 | 130 | 0 | 0 | 20 | 0 | 0 | 0 | 1000 | 0.94 | 0 | 15 | 0.0012 | 15 | 0.0012
Heavy Duty Trucks | Diesel | CAM LIV | Euro VI A/B/C | DPF+SCR | CH4 | Urban Peak |  |  | 10 | 130 | 0 | 0 | 85 | 0 | 0 | 0 | 1000 | 0.97 | 0 | 15 | 0.00255 | 15 | 0.00255
Heavy Duty Trucks | Diesel | CAM LIV | Euro VI A/B/C | DPF+SCR | CH4 | Urban Off Peak |  |  | 10 | 130 | 0 | 0 | 85 | 0 | 0 | 0 | 1000 | 0.97 | 0 | 15 | 0.00255 | 15 | 0.00255
Heavy Duty Trucks | Diesel | CAM LIV | Euro VI A/B/C | DPF+SCR | CH4 | Rural |  |  | 10 | 130 | 0 | 0 | 23 | 0 | 0 | 0 | 1000 | 0.93 | 0 | 15 | 0.00161 | 15 | 0.00161
Heavy Duty Trucks | Diesel | CAM LIV | Euro VI A/B/C | DPF+SCR | CH4 | Highway |  |  | 10 | 130 | 0 | 0 | 20 | 0 | 0 | 0 | 1000 | 0.94 | 0 | 15 | 0.0012 | 15 | 0.0012
Heavy Duty Trucks | Diesel | CAM LIV | Euro VI D/E | DPF+SCR | CH4 | Urban Peak |  |  | 10 | 130 | 0 | 0 | 85 | 0 | 0 | 0 | 1000 | 0.97 | 0 | 15 | 0.00255 | 15 | 0.00255
Heavy Duty Trucks | Diesel | CAM LIV | Euro VI D/E | DPF+SCR | CH4 | Urban Off Peak |  |  | 10 | 130 | 0 | 0 | 85 | 0 | 0 | 0 | 1000 | 0.97 | 0 | 15 | 0.00255 | 15 | 0.00255
Heavy Duty Trucks | Diesel | CAM LIV | Euro VI D/E | DPF+SCR | CH4 | Rural |  |  | 10 | 130 | 0 | 0 | 23 | 0 | 0 | 0 | 1000 | 0.93 | 0 | 15 | 0.00161 | 15 | 0.00161
Heavy Duty Trucks | Diesel | CAM LIV | Euro VI D/E | DPF+SCR | CH4 | Highway |  |  | 10 | 130 | 0 | 0 | 20 | 0 | 0 | 0 | 1000 | 0.94 | 0 | 15 | 0.0012 | 15 | 0.0012
Heavy Duty Trucks | Diesel | Rigid 28 - 32 t | Conventional |  | CH4 | Urban Peak |  |  | 10 | 130 | 0 | 0 | 175 | 0 | 0 | 0 | 1000 | 0 | 0 | 15 | 0.175 | 15 | 0.175
Heavy Duty Trucks | Diesel | Rigid 28 - 32 t | Conventional |  | CH4 | Urban Off Peak |  |  | 10 | 130 | 0 | 0 | 175 | 0 | 0 | 0 | 1000 | 0 | 0 | 15 | 0.175 | 15 | 0.175
Heavy Duty Trucks | Diesel | Rigid 28 - 32 t | Conventional |  | CH4 | Rural |  |  | 10 | 130 | 0 | 0 | 80 | 0 | 0 | 0 | 1000 | 0 | 0 | 15 | 0.08 | 15 | 0.08
Heavy Duty Trucks | Diesel | Rigid 28 - 32 t | Conventional |  | CH4 | Highway |  |  | 10 | 130 | 0 | 0 | 70 | 0 | 0 | 0 | 1000 | 0 | 0 | 15 | 0.07 | 15 | 0.07
Heavy Duty Trucks | Diesel | Rigid 28 - 32 t | Euro I |  | CH4 | Urban Peak |  |  | 10 | 130 | 0 | 0 | 175 | 0 | 0 | 0 | 1000 | 0 | 0 | 15 | 0.175 | 15 | 0.175
Heavy Duty Trucks | Diesel | Rigid 28 - 32 t | Euro I |  | CH4 | Urban Off Peak |  |  | 10 | 130 | 0 | 0 | 175 | 0 | 0 | 0 | 1000 | 0 | 0 | 15 | 0.175 | 15 | 0.175
Heavy Duty Trucks | Diesel | Rigid 28 - 32 t | Euro I |  | CH4 | Rural |  |  | 10 | 130 | 0 | 0 | 80 | 0 | 0 | 0 | 1000 | 0 | 0 | 15 | 0.08 | 15 | 0.08
Heavy Duty Trucks | Diesel | Rigid 28 - 32 t | Euro I |  | CH4 | Highway |  |  | 10 | 130 | 0 | 0 | 70 | 0 | 0 | 0 | 1000 | 0 | 0 | 15 | 0.07 | 15 | 0.07
Heavy Duty Trucks | Diesel | Rigid 28 - 32 t | Euro II |  | CH4 | Urban Peak |  |  | 10 | 130 | 0 | 0 | 175 | 0 | 0 | 0 | 1000 | 0.36 | 0 | 15 | 0.112 | 15 | 0.112
Heavy Duty Trucks | Diesel | Rigid 28 - 32 t | Euro II |  | CH4 | Urban Off Peak |  |  | 10 | 130 | 0 | 0 | 175 | 0 | 0 | 0 | 1000 | 0.36 | 0 | 15 | 0.112 | 15 | 0.112
Heavy Duty Trucks | Diesel | Rigid 28 - 32 t | Euro II |  | CH4 | Rural |  |  | 10 | 130 | 0 | 0 | 80 | 0 | 0 | 0 | 1000 | 0.13 | 0 | 15 | 0.0696 | 15 | 0.0696
Heavy Duty Trucks | Diesel | Rigid 28 - 32 t | Euro II |  | CH4 | Highway |  |  | 10 | 130 | 0 | 0 | 70 | 0 | 0 | 0 | 1000 | 0.07 | 0 | 15 | 0.0651 | 15 | 0.0651
Heavy Duty Trucks | Diesel | Rigid 28 - 32 t | Euro III |  | CH4 | Urban Peak |  |  | 10 | 130 | 0 | 0 | 175 | 0 | 0 | 0 | 1000 | 0.44 | 0 | 15 | 0.098 | 15 | 0.098
Heavy Duty Trucks | Diesel | Rigid 28 - 32 t | Euro III |  | CH4 | Urban Off Peak |  |  | 10 | 130 | 0 | 0 | 175 | 0 | 0 | 0 | 1000 | 0.44 | 0 | 15 | 0.098 | 15 | 0.098
Heavy Duty Trucks | Diesel | Rigid 28 - 32 t | Euro III |  | CH4 | Rural |  |  | 10 | 130 | 0 | 0 | 80 | 0 | 0 | 0 | 1000 | 0.07 | 0 | 15 | 0.0744 | 15 | 0.0744
Heavy Duty Trucks | Diesel | Rigid 28 - 32 t | Euro III |  | CH4 | Highway |  |  | 10 | 130 | 0 | 0 | 70 | 0 | 0 | 0 | 1000 | 0.09 | 0 | 15 | 0.0637 | 15 | 0.0637
Heavy Duty Trucks | Diesel | Rigid 28 - 32 t | Euro IV | SCR | CH4 | Urban Peak |  |  | 10 | 130 | 0 | 0 | 175 | 0 | 0 | 0 | 1000 | 0.97 | 0 | 15 | 0.00525 | 15 | 0.00525
Heavy Duty Trucks | Diesel | Rigid 28 - 32 t | Euro IV | SCR | CH4 | Urban Off Peak |  |  | 10 | 130 | 0 | 0 | 175 | 0 | 0 | 0 | 1000 | 0.97 | 0 | 15 | 0.00525 | 15 | 0.00525
Heavy Duty Trucks | Diesel | Rigid 28 - 32 t | Euro IV | SCR | CH4 | Rural |  |  | 10 | 130 | 0 | 0 | 80 | 0 | 0 | 0 | 1000 | 0.93 | 0 | 15 | 0.0056 | 15 | 0.0056
Heavy Duty Trucks | Diesel | Rigid 28 - 32 t | Euro IV | SCR | CH4 | Highway |  |  | 10 | 130 | 0 | 0 | 70 | 0 | 0 | 0 | 1000 | 0.94 | 0 | 15 | 0.0042 | 15 | 0.0042
Heavy Duty Trucks | Diesel | Rigid 28 - 32 t | Euro IV | EGR | CH4 | Urban Peak |  |  | 10 | 130 | 0 | 0 | 175 | 0 | 0 | 0 | 1000 | 0.97 | 0 | 15 | 0.00525 | 15 | 0.00525
Heavy Duty Trucks | Diesel | Rigid 28 - 32 t | Euro IV | EGR | CH4 | Urban Off Peak |  |  | 10 | 130 | 0 | 0 | 175 | 0 | 0 | 0 | 1000 | 0.97 | 0 | 15 | 0.00525 | 15 | 0.00525
Heavy Duty Trucks | Diesel | Rigid 28 - 32 t | Euro IV | EGR | CH4 | Rural |  |  | 10 | 130 | 0 | 0 | 80 | 0 | 0 | 0 | 1000 | 0.93 | 0 | 15 | 0.0056 | 15 | 0.0056
Heavy Duty Trucks | Diesel | Rigid 28 - 32 t | Euro IV | EGR | CH4 | Highway |  |  | 10 | 130 | 0 | 0 | 70 | 0 | 0 | 0 | 1000 | 0.94 | 0 | 15 | 0.0042 | 15 | 0.0042
Heavy Duty Trucks | Diesel | Rigid 28 - 32 t | Euro V | SCR | CH4 | Urban Peak |  |  | 10 | 130 | 0 | 0 | 175 | 0 | 0 | 0 | 1000 | 0.97 | 0 | 15 | 0.00525 | 15 | 0.00525
Heavy Duty Trucks | Diesel | Rigid 28 - 32 t | Euro V | SCR | CH4 | Urban Off Peak |  |  | 10 | 130 | 0 | 0 | 175 | 0 | 0 | 0 | 1000 | 0.97 | 0 | 15 | 0.00525 | 15 | 0.00525
Heavy Duty Trucks | Diesel | Rigid 28 - 32 t | Euro V | SCR | CH4 | Rural |  |  | 10 | 130 | 0 | 0 | 80 | 0 | 0 | 0 | 1000 | 0.93 | 0 | 15 | 0.0056 | 15 | 0.0056
Heavy Duty Trucks | Diesel | Rigid 28 - 32 t | Euro V | SCR | CH4 | Highway |  |  | 10 | 130 | 0 | 0 | 70 | 0 | 0 | 0 | 1000 | 0.94 | 0 | 15 | 0.0042 | 15 | 0.0042
Heavy Duty Trucks | Diesel | Rigid 28 - 32 t | Euro V | EGR | CH4 | Urban Peak |  |  | 10 | 130 | 0 | 0 | 175 | 0 | 0 | 0 | 1000 | 0.97 | 0 | 15 | 0.00525 | 15 | 0.00525
Heavy Duty Trucks | Diesel | Rigid 28 - 32 t | Euro V | EGR | CH4 | Urban Off Peak |  |  | 10 | 130 | 0 | 0 | 175 | 0 | 0 | 0 | 1000 | 0.97 | 0 | 15 | 0.00525 | 15 | 0.00525
Heavy Duty Trucks | Diesel | Rigid 28 - 32 t | Euro V | EGR | CH4 | Rural |  |  | 10 | 130 | 0 | 0 | 80 | 0 | 0 | 0 | 1000 | 0.93 | 0 | 15 | 0.0056 | 15 | 0.0056
Heavy Duty Trucks | Diesel | Rigid 28 - 32 t | Euro V | EGR | CH4 | Highway |  |  | 10 | 130 | 0 | 0 | 70 | 0 | 0 | 0 | 1000 | 0.94 | 0 | 15 | 0.0042 | 15 | 0.0042
Heavy Duty Trucks | Diesel | Rigid 28 - 32 t | Euro VI A/B/C | DPF+SCR | CH4 | Urban Peak |  |  | 10 | 130 | 0 | 0 | 175 | 0 | 0 | 0 | 1000 | 0.97 | 0 | 15 | 0.00525 | 15 | 0.00525
Heavy Duty Trucks | Diesel | Rigid 28 - 32 t | Euro VI A/B/C | DPF+SCR | CH4 | Urban Off Peak |  |  | 10 | 130 | 0 | 0 | 175 | 0 | 0 | 0 | 1000 | 0.97 | 0 | 15 | 0.00525 | 15 | 0.00525
Heavy Duty Trucks | Diesel | Rigid 28 - 32 t | Euro VI A/B/C | DPF+SCR | CH4 | Rural |  |  | 10 | 130 | 0 | 0 | 80 | 0 | 0 | 0 | 1000 | 0.93 | 0 | 15 | 0.0056 | 15 | 0.0056
Heavy Duty Trucks | Diesel | Rigid 28 - 32 t | Euro VI A/B/C | DPF+SCR | CH4 | Highway |  |  | 10 | 130 | 0 | 0 | 70 | 0 | 0 | 0 | 1000 | 0.94 | 0 | 15 | 0.0042 | 15 | 0.0042
Heavy Duty Trucks | Diesel | Rigid 28 - 32 t | Euro VI D/E | DPF+SCR | CH4 | Urban Peak |  |  | 10 | 130 | 0 | 0 | 175 | 0 | 0 | 0 | 1000 | 0.97 | 0 | 15 | 0.00525 | 15 | 0.00525
Heavy Duty Trucks | Diesel | Rigid 28 - 32 t | Euro VI D/E | DPF+SCR | CH4 | Urban Off Peak |  |  | 10 | 130 | 0 | 0 | 175 | 0 | 0 | 0 | 1000 | 0.97 | 0 | 15 | 0.00525 | 15 | 0.00525
Heavy Duty Trucks | Diesel | Rigid 28 - 32 t | Euro VI D/E | DPF+SCR | CH4 | Rural |  |  | 10 | 130 | 0 | 0 | 80 | 0 | 0 | 0 | 1000 | 0.93 | 0 | 15 | 0.0056 | 15 | 0.0056
Heavy Duty Trucks | Diesel | Rigid 28 - 32 t | Euro VI D/E | DPF+SCR | CH4 | Highway |  |  | 10 | 130 | 0 | 0 | 70 | 0 | 0 | 0 | 1000 | 0.94 | 0 | 15 | 0.0042 | 15 | 0.0042
Heavy Duty Trucks | Diesel | Rigid >32 t | Conventional |  | CH4 | Urban Peak |  |  | 10 | 130 | 0 | 0 | 175 | 0 | 0 | 0 | 1000 | 0 | 0 | 15 | 0.175 | 15 | 0.175
Heavy Duty Trucks | Diesel | Rigid >32 t | Conventional |  | CH4 | Urban Off Peak |  |  | 10 | 130 | 0 | 0 | 175 | 0 | 0 | 0 | 1000 | 0 | 0 | 15 | 0.175 | 15 | 0.175
Heavy Duty Trucks | Diesel | Rigid >32 t | Conventional |  | CH4 | Rural |  |  | 10 | 130 | 0 | 0 | 80 | 0 | 0 | 0 | 1000 | 0 | 0 | 15 | 0.08 | 15 | 0.08
Heavy Duty Trucks | Diesel | Rigid >32 t | Conventional |  | CH4 | Highway |  |  | 10 | 130 | 0 | 0 | 70 | 0 | 0 | 0 | 1000 | 0 | 0 | 15 | 0.07 | 15 | 0.07
Heavy Duty Trucks | Diesel | Rigid >32 t | Euro I |  | CH4 | Urban Peak |  |  | 10 | 130 | 0 | 0 | 175 | 0 | 0 | 0 | 1000 | 0 | 0 | 15 | 0.175 | 15 | 0.175
Heavy Duty Trucks | Diesel | Rigid >32 t | Euro I |  | CH4 | Urban Off Peak |  |  | 10 | 130 | 0 | 0 | 175 | 0 | 0 | 0 | 1000 | 0 | 0 | 15 | 0.175 | 15 | 0.175
Heavy Duty Trucks | Diesel | Rigid >32 t | Euro I |  | CH4 | Rural |  |  | 10 | 130 | 0 | 0 | 80 | 0 | 0 | 0 | 1000 | 0 | 0 | 15 | 0.08 | 15 | 0.08
Heavy Duty Trucks | Diesel | Rigid >32 t | Euro I |  | CH4 | Highway |  |  | 10 | 130 | 0 | 0 | 70 | 0 | 0 | 0 | 1000 | 0 | 0 | 15 | 0.07 | 15 | 0.07
Heavy Duty Trucks | Diesel | Rigid >32 t | Euro II |  | CH4 | Urban Peak |  |  | 10 | 130 | 0 | 0 | 175 | 0 | 0 | 0 | 1000 | 0.36 | 0 | 15 | 0.112 | 15 | 0.112
Heavy Duty Trucks | Diesel | Rigid >32 t | Euro II |  | CH4 | Urban Off Peak |  |  | 10 | 130 | 0 | 0 | 175 | 0 | 0 | 0 | 1000 | 0.36 | 0 | 15 | 0.112 | 15 | 0.112
Heavy Duty Trucks | Diesel | Rigid >32 t | Euro II |  | CH4 | Rural |  |  | 10 | 130 | 0 | 0 | 80 | 0 | 0 | 0 | 1000 | 0.13 | 0 | 15 | 0.0696 | 15 | 0.0696
Heavy Duty Trucks | Diesel | Rigid >32 t | Euro II |  | CH4 | Highway |  |  | 10 | 130 | 0 | 0 | 70 | 0 | 0 | 0 | 1000 | 0.07 | 0 | 15 | 0.0651 | 15 | 0.0651
Heavy Duty Trucks | Diesel | Rigid >32 t | Euro III |  | CH4 | Urban Peak |  |  | 10 | 130 | 0 | 0 | 175 | 0 | 0 | 0 | 1000 | 0.44 | 0 | 15 | 0.098 | 15 | 0.098
Heavy Duty Trucks | Diesel | Rigid >32 t | Euro III |  | CH4 | Urban Off Peak |  |  | 10 | 130 | 0 | 0 | 175 | 0 | 0 | 0 | 1000 | 0.44 | 0 | 15 | 0.098 | 15 | 0.098
Heavy Duty Trucks | Diesel | Rigid >32 t | Euro III |  | CH4 | Rural |  |  | 10 | 130 | 0 | 0 | 80 | 0 | 0 | 0 | 1000 | 0.07 | 0 | 15 | 0.0744 | 15 | 0.0744
Heavy Duty Trucks | Diesel | Rigid >32 t | Euro III |  | CH4 | Highway |  |  | 10 | 130 | 0 | 0 | 70 | 0 | 0 | 0 | 1000 | 0.09 | 0 | 15 | 0.0637 | 15 | 0.0637
Heavy Duty Trucks | Diesel | Rigid >32 t | Euro IV | SCR | CH4 | Urban Peak |  |  | 10 | 130 | 0 | 0 | 175 | 0 | 0 | 0 | 1000 | 0.97 | 0 | 15 | 0.00525 | 15 | 0.00525
Heavy Duty Trucks | Diesel | Rigid >32 t | Euro IV | SCR | CH4 | Urban Off Peak |  |  | 10 | 130 | 0 | 0 | 175 | 0 | 0 | 0 | 1000 | 0.97 | 0 | 15 | 0.00525 | 15 | 0.00525
Heavy Duty Trucks | Diesel | Rigid >32 t | Euro IV | SCR | CH4 | Rural |  |  | 10 | 130 | 0 | 0 | 80 | 0 | 0 | 0 | 1000 | 0.93 | 0 | 15 | 0.0056 | 15 | 0.0056
Heavy Duty Trucks | Diesel | Rigid >32 t | Euro IV | SCR | CH4 | Highway |  |  | 10 | 130 | 0 | 0 | 70 | 0 | 0 | 0 | 1000 | 0.94 | 0 | 15 | 0.0042 | 15 | 0.0042
Heavy Duty Trucks | Diesel | Rigid >32 t | Euro IV | EGR | CH4 | Urban Peak |  |  | 10 | 130 | 0 | 0 | 175 | 0 | 0 | 0 | 1000 | 0.97 | 0 | 15 | 0.00525 | 15 | 0.00525
Heavy Duty Trucks | Diesel | Rigid >32 t | Euro IV | EGR | CH4 | Urban Off Peak |  |  | 10 | 130 | 0 | 0 | 175 | 0 | 0 | 0 | 1000 | 0.97 | 0 | 15 | 0.00525 | 15 | 0.00525
Heavy Duty Trucks | Diesel | Rigid >32 t | Euro IV | EGR | CH4 | Rural |  |  | 10 | 130 | 0 | 0 | 80 | 0 | 0 | 0 | 1000 | 0.93 | 0 | 15 | 0.0056 | 15 | 0.0056
Heavy Duty Trucks | Diesel | Rigid >32 t | Euro IV | EGR | CH4 | Highway |  |  | 10 | 130 | 0 | 0 | 70 | 0 | 0 | 0 | 1000 | 0.94 | 0 | 15 | 0.0042 | 15 | 0.0042
Heavy Duty Trucks | Diesel | Rigid >32 t | Euro V | SCR | CH4 | Urban Peak |  |  | 10 | 130 | 0 | 0 | 175 | 0 | 0 | 0 | 1000 | 0.97 | 0 | 15 | 0.00525 | 15 | 0.00525
Heavy Duty Trucks | Diesel | Rigid >32 t | Euro V | SCR | CH4 | Urban Off Peak |  |  | 10 | 130 | 0 | 0 | 175 | 0 | 0 | 0 | 1000 | 0.97 | 0 | 15 | 0.00525 | 15 | 0.00525
Heavy Duty Trucks | Diesel | Rigid >32 t | Euro V | SCR | CH4 | Rural |  |  | 10 | 130 | 0 | 0 | 80 | 0 | 0 | 0 | 1000 | 0.93 | 0 | 15 | 0.0056 | 15 | 0.0056
Heavy Duty Trucks | Diesel | Rigid >32 t | Euro V | SCR | CH4 | Highway |  |  | 10 | 130 | 0 | 0 | 70 | 0 | 0 | 0 | 1000 | 0.94 | 0 | 15 | 0.0042 | 15 | 0.0042
Heavy Duty Trucks | Diesel | Rigid >32 t | Euro V | EGR | CH4 | Urban Peak |  |  | 10 | 130 | 0 | 0 | 175 | 0 | 0 | 0 | 1000 | 0.97 | 0 | 15 | 0.00525 | 15 | 0.00525
Heavy Duty Trucks | Diesel | Rigid >32 t | Euro V | EGR | CH4 | Urban Off Peak |  |  | 10 | 130 | 0 | 0 | 175 | 0 | 0 | 0 | 1000 | 0.97 | 0 | 15 | 0.00525 | 15 | 0.00525
Heavy Duty Trucks | Diesel | Rigid >32 t | Euro V | EGR | CH4 | Rural |  |  | 10 | 130 | 0 | 0 | 80 | 0 | 0 | 0 | 1000 | 0.93 | 0 | 15 | 0.0056 | 15 | 0.0056
Heavy Duty Trucks | Diesel | Rigid >32 t | Euro V | EGR | CH4 | Highway |  |  | 10 | 130 | 0 | 0 | 70 | 0 | 0 | 0 | 1000 | 0.94 | 0 | 15 | 0.0042 | 15 | 0.0042
Heavy Duty Trucks | Diesel | Rigid >32 t | Euro VI A/B/C | DPF+SCR | CH4 | Urban Peak |  |  | 10 | 130 | 0 | 0 | 175 | 0 | 0 | 0 | 1000 | 0.97 | 0 | 15 | 0.00525 | 15 | 0.00525
Heavy Duty Trucks | Diesel | Rigid >32 t | Euro VI A/B/C | DPF+SCR | CH4 | Urban Off Peak |  |  | 10 | 130 | 0 | 0 | 175 | 0 | 0 | 0 | 1000 | 0.97 | 0 | 15 | 0.00525 | 15 | 0.00525
Heavy Duty Trucks | Diesel | Rigid >32 t | Euro VI A/B/C | DPF+SCR | CH4 | Rural |  |  | 10 | 130 | 0 | 0 | 80 | 0 | 0 | 0 | 1000 | 0.93 | 0 | 15 | 0.0056 | 15 | 0.0056
Heavy Duty Trucks | Diesel | Rigid >32 t | Euro VI A/B/C | DPF+SCR | CH4 | Highway |  |  | 10 | 130 | 0 | 0 | 70 | 0 | 0 | 0 | 1000 | 0.94 | 0 | 15 | 0.0042 | 15 | 0.0042
Heavy Duty Trucks | Diesel | Rigid >32 t | Euro VI D/E | DPF+SCR | CH4 | Urban Peak |  |  | 10 | 130 | 0 | 0 | 175 | 0 | 0 | 0 | 1000 | 0.97 | 0 | 15 | 0.00525 | 15 | 0.00525
Heavy Duty Trucks | Diesel | Rigid >32 t | Euro VI D/E | DPF+SCR | CH4 | Urban Off Peak |  |  | 10 | 130 | 0 | 0 | 175 | 0 | 0 | 0 | 1000 | 0.97 | 0 | 15 | 0.00525 | 15 | 0.00525
Heavy Duty Trucks | Diesel | Rigid >32 t | Euro VI D/E | DPF+SCR | CH4 | Rural |  |  | 10 | 130 | 0 | 0 | 80 | 0 | 0 | 0 | 1000 | 0.93 | 0 | 15 | 0.0056 | 15 | 0.0056
Heavy Duty Trucks | Diesel | Rigid >32 t | Euro VI D/E | DPF+SCR | CH4 | Highway |  |  | 10 | 130 | 0 | 0 | 70 | 0 | 0 | 0 | 1000 | 0.94 | 0 | 15 | 0.0042 | 15 | 0.0042
Heavy Duty Trucks | Diesel | Articulated 14 - 20 t | Conventional |  | CH4 | Urban Peak |  |  | 10 | 130 | 0 | 0 | 175 | 0 | 0 | 0 | 1000 | 0 | 0 | 15 | 0.175 | 15 | 0.175
Heavy Duty Trucks | Diesel | Articulated 14 - 20 t | Conventional |  | CH4 | Urban Off Peak |  |  | 10 | 130 | 0 | 0 | 175 | 0 | 0 | 0 | 1000 | 0 | 0 | 15 | 0.175 | 15 | 0.175
Heavy Duty Trucks | Diesel | Articulated 14 - 20 t | Conventional |  | CH4 | Rural |  |  | 10 | 130 | 0 | 0 | 80 | 0 | 0 | 0 | 1000 | 0 | 0 | 15 | 0.08 | 15 | 0.08
Heavy Duty Trucks | Diesel | Articulated 14 - 20 t | Conventional |  | CH4 | Highway |  |  | 10 | 130 | 0 | 0 | 70 | 0 | 0 | 0 | 1000 | 0 | 0 | 15 | 0.07 | 15 | 0.07
Heavy Duty Trucks | Diesel | Articulated 14 - 20 t | Euro I |  | CH4 | Urban Peak |  |  | 10 | 130 | 0 | 0 | 175 | 0 | 0 | 0 | 1000 | 0 | 0 | 15 | 0.175 | 15 | 0.175
Heavy Duty Trucks | Diesel | Articulated 14 - 20 t | Euro I |  | CH4 | Urban Off Peak |  |  | 10 | 130 | 0 | 0 | 175 | 0 | 0 | 0 | 1000 | 0 | 0 | 15 | 0.175 | 15 | 0.175
Heavy Duty Trucks | Diesel | Articulated 14 - 20 t | Euro I |  | CH4 | Rural |  |  | 10 | 130 | 0 | 0 | 80 | 0 | 0 | 0 | 1000 | 0 | 0 | 15 | 0.08 | 15 | 0.08
Heavy Duty Trucks | Diesel | Articulated 14 - 20 t | Euro I |  | CH4 | Highway |  |  | 10 | 130 | 0 | 0 | 70 | 0 | 0 | 0 | 1000 | 0 | 0 | 15 | 0.07 | 15 | 0.07
Heavy Duty Trucks | Diesel | Articulated 14 - 20 t | Euro II |  | CH4 | Urban Peak |  |  | 10 | 130 | 0 | 0 | 175 | 0 | 0 | 0 | 1000 | 0.36 | 0 | 15 | 0.112 | 15 | 0.112
Heavy Duty Trucks | Diesel | Articulated 14 - 20 t | Euro II |  | CH4 | Urban Off Peak |  |  | 10 | 130 | 0 | 0 | 175 | 0 | 0 | 0 | 1000 | 0.36 | 0 | 15 | 0.112 | 15 | 0.112
Heavy Duty Trucks | Diesel | Articulated 14 - 20 t | Euro II |  | CH4 | Rural |  |  | 10 | 130 | 0 | 0 | 80 | 0 | 0 | 0 | 1000 | 0.13 | 0 | 15 | 0.0696 | 15 | 0.0696
Heavy Duty Trucks | Diesel | Articulated 14 - 20 t | Euro II |  | CH4 | Highway |  |  | 10 | 130 | 0 | 0 | 70 | 0 | 0 | 0 | 1000 | 0.07 | 0 | 15 | 0.0651 | 15 | 0.0651
Heavy Duty Trucks | Diesel | Articulated 14 - 20 t | Euro III |  | CH4 | Urban Peak |  |  | 10 | 130 | 0 | 0 | 175 | 0 | 0 | 0 | 1000 | 0.44 | 0 | 15 | 0.098 | 15 | 0.098
Heavy Duty Trucks | Diesel | Articulated 14 - 20 t | Euro III |  | CH4 | Urban Off Peak |  |  | 10 | 130 | 0 | 0 | 175 | 0 | 0 | 0 | 1000 | 0.44 | 0 | 15 | 0.098 | 15 | 0.098
Heavy Duty Trucks | Diesel | Articulated 14 - 20 t | Euro III |  | CH4 | Rural |  |  | 10 | 130 | 0 | 0 | 80 | 0 | 0 | 0 | 1000 | 0.07 | 0 | 15 | 0.0744 | 15 | 0.0744
Heavy Duty Trucks | Diesel | Articulated 14 - 20 t | Euro III |  | CH4 | Highway |  |  | 10 | 130 | 0 | 0 | 70 | 0 | 0 | 0 | 1000 | 0.09 | 0 | 15 | 0.0637 | 15 | 0.0637
Heavy Duty Trucks | Diesel | Articulated 14 - 20 t | Euro IV | SCR | CH4 | Urban Peak |  |  | 10 | 130 | 0 | 0 | 175 | 0 | 0 | 0 | 1000 | 0.97 | 0 | 15 | 0.00525 | 15 | 0.00525
Heavy Duty Trucks | Diesel | Articulated 14 - 20 t | Euro IV | SCR | CH4 | Urban Off Peak |  |  | 10 | 130 | 0 | 0 | 175 | 0 | 0 | 0 | 1000 | 0.97 | 0 | 15 | 0.00525 | 15 | 0.00525
Heavy Duty Trucks | Diesel | Articulated 14 - 20 t | Euro IV | SCR | CH4 | Rural |  |  | 10 | 130 | 0 | 0 | 80 | 0 | 0 | 0 | 1000 | 0.93 | 0 | 15 | 0.0056 | 15 | 0.0056
Heavy Duty Trucks | Diesel | Articulated 14 - 20 t | Euro IV | SCR | CH4 | Highway |  |  | 10 | 130 | 0 | 0 | 70 | 0 | 0 | 0 | 1000 | 0.94 | 0 | 15 | 0.0042 | 15 | 0.0042
Heavy Duty Trucks | Diesel | Articulated 14 - 20 t | Euro IV | EGR | CH4 | Urban Peak |  |  | 10 | 130 | 0 | 0 | 175 | 0 | 0 | 0 | 1000 | 0.97 | 0 | 15 | 0.00525 | 15 | 0.00525
Heavy Duty Trucks | Diesel | Articulated 14 - 20 t | Euro IV | EGR | CH4 | Urban Off Peak |  |  | 10 | 130 | 0 | 0 | 175 | 0 | 0 | 0 | 1000 | 0.97 | 0 | 15 | 0.00525 | 15 | 0.00525
Heavy Duty Trucks | Diesel | Articulated 14 - 20 t | Euro IV | EGR | CH4 | Rural |  |  | 10 | 130 | 0 | 0 | 80 | 0 | 0 | 0 | 1000 | 0.93 | 0 | 15 | 0.0056 | 15 | 0.0056
Heavy Duty Trucks | Diesel | Articulated 14 - 20 t | Euro IV | EGR | CH4 | Highway |  |  | 10 | 130 | 0 | 0 | 70 | 0 | 0 | 0 | 1000 | 0.94 | 0 | 15 | 0.0042 | 15 | 0.0042
Heavy Duty Trucks | Diesel | Articulated 14 - 20 t | Euro V | SCR | CH4 | Urban Peak |  |  | 10 | 130 | 0 | 0 | 175 | 0 | 0 | 0 | 1000 | 0.97 | 0 | 15 | 0.00525 | 15 | 0.00525
Heavy Duty Trucks | Diesel | Articulated 14 - 20 t | Euro V | SCR | CH4 | Urban Off Peak |  |  | 10 | 130 | 0 | 0 | 175 | 0 | 0 | 0 | 1000 | 0.97 | 0 | 15 | 0.00525 | 15 | 0.00525
Heavy Duty Trucks | Diesel | Articulated 14 - 20 t | Euro V | SCR | CH4 | Rural |  |  | 10 | 130 | 0 | 0 | 80 | 0 | 0 | 0 | 1000 | 0.93 | 0 | 15 | 0.0056 | 15 | 0.0056
Heavy Duty Trucks | Diesel | Articulated 14 - 20 t | Euro V | SCR | CH4 | Highway |  |  | 10 | 130 | 0 | 0 | 70 | 0 | 0 | 0 | 1000 | 0.94 | 0 | 15 | 0.0042 | 15 | 0.0042
Heavy Duty Trucks | Diesel | Articulated 14 - 20 t | Euro V | EGR | CH4 | Urban Peak |  |  | 10 | 130 | 0 | 0 | 175 | 0 | 0 | 0 | 1000 | 0.97 | 0 | 15 | 0.00525 | 15 | 0.00525
Heavy Duty Trucks | Diesel | Articulated 14 - 20 t | Euro V | EGR | CH4 | Urban Off Peak |  |  | 10 | 130 | 0 | 0 | 175 | 0 | 0 | 0 | 1000 | 0.97 | 0 | 15 | 0.00525 | 15 | 0.00525
Heavy Duty Trucks | Diesel | Articulated 14 - 20 t | Euro V | EGR | CH4 | Rural |  |  | 10 | 130 | 0 | 0 | 80 | 0 | 0 | 0 | 1000 | 0.93 | 0 | 15 | 0.0056 | 15 | 0.0056
Heavy Duty Trucks | Diesel | Articulated 14 - 20 t | Euro V | EGR | CH4 | Highway |  |  | 10 | 130 | 0 | 0 | 70 | 0 | 0 | 0 | 1000 | 0.94 | 0 | 15 | 0.0042 | 15 | 0.0042
Heavy Duty Trucks | Diesel | Articulated 14 - 20 t | Euro VI A/B/C | DPF+SCR | CH4 | Urban Peak |  |  | 10 | 130 | 0 | 0 | 175 | 0 | 0 | 0 | 1000 | 0.97 | 0 | 15 | 0.00525 | 15 | 0.00525
Heavy Duty Trucks | Diesel | Articulated 14 - 20 t | Euro VI A/B/C | DPF+SCR | CH4 | Urban Off Peak |  |  | 10 | 130 | 0 | 0 | 175 | 0 | 0 | 0 | 1000 | 0.97 | 0 | 15 | 0.00525 | 15 | 0.00525
Heavy Duty Trucks | Diesel | Articulated 14 - 20 t | Euro VI A/B/C | DPF+SCR | CH4 | Rural |  |  | 10 | 130 | 0 | 0 | 80 | 0 | 0 | 0 | 1000 | 0.93 | 0 | 15 | 0.0056 | 15 | 0.0056
Heavy Duty Trucks | Diesel | Articulated 14 - 20 t | Euro VI A/B/C | DPF+SCR | CH4 | Highway |  |  | 10 | 130 | 0 | 0 | 70 | 0 | 0 | 0 | 1000 | 0.94 | 0 | 15 | 0.0042 | 15 | 0.0042
Heavy Duty Trucks | Diesel | Articulated 14 - 20 t | Euro VI D/E | DPF+SCR | CH4 | Urban Peak |  |  | 10 | 130 | 0 | 0 | 175 | 0 | 0 | 0 | 1000 | 0.97 | 0 | 15 | 0.00525 | 15 | 0.00525
Heavy Duty Trucks | Diesel | Articulated 14 - 20 t | Euro VI D/E | DPF+SCR | CH4 | Urban Off Peak |  |  | 10 | 130 | 0 | 0 | 175 | 0 | 0 | 0 | 1000 | 0.97 | 0 | 15 | 0.00525 | 15 | 0.00525
Heavy Duty Trucks | Diesel | Articulated 14 - 20 t | Euro VI D/E | DPF+SCR | CH4 | Rural |  |  | 10 | 130 | 0 | 0 | 80 | 0 | 0 | 0 | 1000 | 0.93 | 0 | 15 | 0.0056 | 15 | 0.0056
Heavy Duty Trucks | Diesel | Articulated 14 - 20 t | Euro VI D/E | DPF+SCR | CH4 | Highway |  |  | 10 | 130 | 0 | 0 | 70 | 0 | 0 | 0 | 1000 | 0.94 | 0 | 15 | 0.0042 | 15 | 0.0042
Heavy Duty Trucks | Diesel | Articulated 20 - 28 t | Conventional |  | CH4 | Urban Peak |  |  | 10 | 130 | 0 | 0 | 175 | 0 | 0 | 0 | 1000 | 0 | 0 | 15 | 0.175 | 15 | 0.175
Heavy Duty Trucks | Diesel | Articulated 20 - 28 t | Conventional |  | CH4 | Urban Off Peak |  |  | 10 | 130 | 0 | 0 | 175 | 0 | 0 | 0 | 1000 | 0 | 0 | 15 | 0.175 | 15 | 0.175
Heavy Duty Trucks | Diesel | Articulated 20 - 28 t | Conventional |  | CH4 | Rural |  |  | 10 | 130 | 0 | 0 | 80 | 0 | 0 | 0 | 1000 | 0 | 0 | 15 | 0.08 | 15 | 0.08
Heavy Duty Trucks | Diesel | Articulated 20 - 28 t | Conventional |  | CH4 | Highway |  |  | 10 | 130 | 0 | 0 | 70 | 0 | 0 | 0 | 1000 | 0 | 0 | 15 | 0.07 | 15 | 0.07
Heavy Duty Trucks | Diesel | Articulated 20 - 28 t | Euro I |  | CH4 | Urban Peak |  |  | 10 | 130 | 0 | 0 | 175 | 0 | 0 | 0 | 1000 | 0 | 0 | 15 | 0.175 | 15 | 0.175
Heavy Duty Trucks | Diesel | Articulated 20 - 28 t | Euro I |  | CH4 | Urban Off Peak |  |  | 10 | 130 | 0 | 0 | 175 | 0 | 0 | 0 | 1000 | 0 | 0 | 15 | 0.175 | 15 | 0.175
Heavy Duty Trucks | Diesel | Articulated 20 - 28 t | Euro I |  | CH4 | Rural |  |  | 10 | 130 | 0 | 0 | 80 | 0 | 0 | 0 | 1000 | 0 | 0 | 15 | 0.08 | 15 | 0.08
Heavy Duty Trucks | Diesel | Articulated 20 - 28 t | Euro I |  | CH4 | Highway |  |  | 10 | 130 | 0 | 0 | 70 | 0 | 0 | 0 | 1000 | 0 | 0 | 15 | 0.07 | 15 | 0.07
Heavy Duty Trucks | Diesel | Articulated 20 - 28 t | Euro II |  | CH4 | Urban Peak |  |  | 10 | 130 | 0 | 0 | 175 | 0 | 0 | 0 | 1000 | 0.36 | 0 | 15 | 0.112 | 15 | 0.112
Heavy Duty Trucks | Diesel | Articulated 20 - 28 t | Euro II |  | CH4 | Urban Off Peak |  |  | 10 | 130 | 0 | 0 | 175 | 0 | 0 | 0 | 1000 | 0.36 | 0 | 15 | 0.112 | 15 | 0.112
Heavy Duty Trucks | Diesel | Articulated 20 - 28 t | Euro II |  | CH4 | Rural |  |  | 10 | 130 | 0 | 0 | 80 | 0 | 0 | 0 | 1000 | 0.13 | 0 | 15 | 0.0696 | 15 | 0.0696
Heavy Duty Trucks | Diesel | Articulated 20 - 28 t | Euro II |  | CH4 | Highway |  |  | 10 | 130 | 0 | 0 | 70 | 0 | 0 | 0 | 1000 | 0.07 | 0 | 15 | 0.0651 | 15 | 0.0651
Heavy Duty Trucks | Diesel | Articulated 20 - 28 t | Euro III |  | CH4 | Urban Peak |  |  | 10 | 130 | 0 | 0 | 175 | 0 | 0 | 0 | 1000 | 0.44 | 0 | 15 | 0.098 | 15 | 0.098
Heavy Duty Trucks | Diesel | Articulated 20 - 28 t | Euro III |  | CH4 | Urban Off Peak |  |  | 10 | 130 | 0 | 0 | 175 | 0 | 0 | 0 | 1000 | 0.44 | 0 | 15 | 0.098 | 15 | 0.098
Heavy Duty Trucks | Diesel | Articulated 20 - 28 t | Euro III |  | CH4 | Rural |  |  | 10 | 130 | 0 | 0 | 80 | 0 | 0 | 0 | 1000 | 0.07 | 0 | 15 | 0.0744 | 15 | 0.0744
Heavy Duty Trucks | Diesel | Articulated 20 - 28 t | Euro III |  | CH4 | Highway |  |  | 10 | 130 | 0 | 0 | 70 | 0 | 0 | 0 | 1000 | 0.9 | 0 | 15 | 0.007 | 15 | 0.007
Heavy Duty Trucks | Diesel | Articulated 20 - 28 t | Euro IV | SCR | CH4 | Urban Peak |  |  | 10 | 130 | 0 | 0 | 175 | 0 | 0 | 0 | 1000 | 0.97 | 0 | 15 | 0.00525 | 15 | 0.00525
Heavy Duty Trucks | Diesel | Articulated 20 - 28 t | Euro IV | SCR | CH4 | Urban Off Peak |  |  | 10 | 130 | 0 | 0 | 175 | 0 | 0 | 0 | 1000 | 0.97 | 0 | 15 | 0.00525 | 15 | 0.00525
Heavy Duty Trucks | Diesel | Articulated 20 - 28 t | Euro IV | SCR | CH4 | Rural |  |  | 10 | 130 | 0 | 0 | 80 | 0 | 0 | 0 | 1000 | 0.93 | 0 | 15 | 0.0056 | 15 | 0.0056
Heavy Duty Trucks | Diesel | Articulated 20 - 28 t | Euro IV | SCR | CH4 | Highway |  |  | 10 | 130 | 0 | 0 | 70 | 0 | 0 | 0 | 1000 | 0.94 | 0 | 15 | 0.0042 | 15 | 0.0042
Heavy Duty Trucks | Diesel | Articulated 20 - 28 t | Euro IV | EGR | CH4 | Urban Peak |  |  | 10 | 130 | 0 | 0 | 175 | 0 | 0 | 0 | 1000 | 0.97 | 0 | 15 | 0.00525 | 15 | 0.00525
Heavy Duty Trucks | Diesel | Articulated 20 - 28 t | Euro IV | EGR | CH4 | Urban Off Peak |  |  | 10 | 130 | 0 | 0 | 175 | 0 | 0 | 0 | 1000 | 0.97 | 0 | 15 | 0.00525 | 15 | 0.00525
Heavy Duty Trucks | Diesel | Articulated 20 - 28 t | Euro IV | EGR | CH4 | Rural |  |  | 10 | 130 | 0 | 0 | 80 | 0 | 0 | 0 | 1000 | 0.93 | 0 | 15 | 0.0056 | 15 | 0.0056
Heavy Duty Trucks | Diesel | Articulated 20 - 28 t | Euro IV | EGR | CH4 | Highway |  |  | 10 | 130 | 0 | 0 | 70 | 0 | 0 | 0 | 1000 | 0.94 | 0 | 15 | 0.0042 | 15 | 0.0042
Heavy Duty Trucks | Diesel | Articulated 20 - 28 t | Euro V | SCR | CH4 | Urban Peak |  |  | 10 | 130 | 0 | 0 | 175 | 0 | 0 | 0 | 1000 | 0.97 | 0 | 15 | 0.00525 | 15 | 0.00525
Heavy Duty Trucks | Diesel | Articulated 20 - 28 t | Euro V | SCR | CH4 | Urban Off Peak |  |  | 10 | 130 | 0 | 0 | 175 | 0 | 0 | 0 | 1000 | 0.97 | 0 | 15 | 0.00525 | 15 | 0.00525
Heavy Duty Trucks | Diesel | Articulated 20 - 28 t | Euro V | SCR | CH4 | Rural |  |  | 10 | 130 | 0 | 0 | 80 | 0 | 0 | 0 | 1000 | 0.93 | 0 | 15 | 0.0056 | 15 | 0.0056
Heavy Duty Trucks | Diesel | Articulated 20 - 28 t | Euro V | SCR | CH4 | Highway |  |  | 10 | 130 | 0 | 0 | 70 | 0 | 0 | 0 | 1000 | 0.94 | 0 | 15 | 0.0042 | 15 | 0.0042
Heavy Duty Trucks | Diesel | Articulated 20 - 28 t | Euro V | EGR | CH4 | Urban Peak |  |  | 10 | 130 | 0 | 0 | 175 | 0 | 0 | 0 | 1000 | 0.97 | 0 | 15 | 0.00525 | 15 | 0.00525
Heavy Duty Trucks | Diesel | Articulated 20 - 28 t | Euro V | EGR | CH4 | Urban Off Peak |  |  | 10 | 130 | 0 | 0 | 175 | 0 | 0 | 0 | 1000 | 0.97 | 0 | 15 | 0.00525 | 15 | 0.00525
Heavy Duty Trucks | Diesel | Articulated 20 - 28 t | Euro V | EGR | CH4 | Rural |  |  | 10 | 130 | 0 | 0 | 80 | 0 | 0 | 0 | 1000 | 0.93 | 0 | 15 | 0.0056 | 15 | 0.0056
Heavy Duty Trucks | Diesel | Articulated 20 - 28 t | Euro V | EGR | CH4 | Highway |  |  | 10 | 130 | 0 | 0 | 70 | 0 | 0 | 0 | 1000 | 0.94 | 0 | 15 | 0.0042 | 15 | 0.0042
Heavy Duty Trucks | Diesel | Articulated 20 - 28 t | Euro VI A/B/C | DPF+SCR | CH4 | Urban Peak |  |  | 10 | 130 | 0 | 0 | 175 | 0 | 0 | 0 | 1000 | 0.97 | 0 | 15 | 0.00525 | 15 | 0.00525
Heavy Duty Trucks | Diesel | Articulated 20 - 28 t | Euro VI A/B/C | DPF+SCR | CH4 | Urban Off Peak |  |  | 10 | 130 | 0 | 0 | 175 | 0 | 0 | 0 | 1000 | 0.97 | 0 | 15 | 0.00525 | 15 | 0.00525
Heavy Duty Trucks | Diesel | Articulated 20 - 28 t | Euro VI A/B/C | DPF+SCR | CH4 | Rural |  |  | 10 | 130 | 0 | 0 | 80 | 0 | 0 | 0 | 1000 | 0.93 | 0 | 15 | 0.0056 | 15 | 0.0056
Heavy Duty Trucks | Diesel | Articulated 20 - 28 t | Euro VI A/B/C | DPF+SCR | CH4 | Highway |  |  | 10 | 130 | 0 | 0 | 70 | 0 | 0 | 0 | 1000 | 0.94 | 0 | 15 | 0.0042 | 15 | 0.0042
Heavy Duty Trucks | Diesel | Articulated 20 - 28 t | Euro VI D/E | DPF+SCR | CH4 | Urban Peak |  |  | 10 | 130 | 0 | 0 | 175 | 0 | 0 | 0 | 1000 | 0.97 | 0 | 15 | 0.00525 | 15 | 0.00525
Heavy Duty Trucks | Diesel | Articulated 20 - 28 t | Euro VI D/E | DPF+SCR | CH4 | Urban Off Peak |  |  | 10 | 130 | 0 | 0 | 175 | 0 | 0 | 0 | 1000 | 0.97 | 0 | 15 | 0.00525 | 15 | 0.00525
Heavy Duty Trucks | Diesel | Articulated 20 - 28 t | Euro VI D/E | DPF+SCR | CH4 | Rural |  |  | 10 | 130 | 0 | 0 | 80 | 0 | 0 | 0 | 1000 | 0.93 | 0 | 15 | 0.0056 | 15 | 0.0056
Heavy Duty Trucks | Diesel | Articulated 20 - 28 t | Euro VI D/E | DPF+SCR | CH4 | Highway |  |  | 10 | 130 | 0 | 0 | 70 | 0 | 0 | 0 | 1000 | 0.94 | 0 | 15 | 0.0042 | 15 | 0.0042
Heavy Duty Trucks | Diesel | Articulated 28 - 34 t | Conventional |  | CH4 | Urban Peak |  |  | 10 | 130 | 0 | 0 | 175 | 0 | 0 | 0 | 1000 | 0 | 0 | 15 | 0.175 | 15 | 0.175
Heavy Duty Trucks | Diesel | Articulated 28 - 34 t | Conventional |  | CH4 | Urban Off Peak |  |  | 10 | 130 | 0 | 0 | 175 | 0 | 0 | 0 | 1000 | 0 | 0 | 15 | 0.175 | 15 | 0.175
Heavy Duty Trucks | Diesel | Articulated 28 - 34 t | Conventional |  | CH4 | Rural |  |  | 10 | 130 | 0 | 0 | 80 | 0 | 0 | 0 | 1000 | 0 | 0 | 15 | 0.08 | 15 | 0.08
Heavy Duty Trucks | Diesel | Articulated 28 - 34 t | Conventional |  | CH4 | Highway |  |  | 10 | 130 | 0 | 0 | 70 | 0 | 0 | 0 | 1000 | 0 | 0 | 15 | 0.07 | 15 | 0.07
Heavy Duty Trucks | Diesel | Articulated 28 - 34 t | Euro I |  | CH4 | Urban Peak |  |  | 10 | 130 | 0 | 0 | 175 | 0 | 0 | 0 | 1000 | 0 | 0 | 15 | 0.175 | 15 | 0.175
Heavy Duty Trucks | Diesel | Articulated 28 - 34 t | Euro I |  | CH4 | Urban Off Peak |  |  | 10 | 130 | 0 | 0 | 175 | 0 | 0 | 0 | 1000 | 0 | 0 | 15 | 0.175 | 15 | 0.175
Heavy Duty Trucks | Diesel | Articulated 28 - 34 t | Euro I |  | CH4 | Rural |  |  | 10 | 130 | 0 | 0 | 80 | 0 | 0 | 0 | 1000 | 0 | 0 | 15 | 0.08 | 15 | 0.08
Heavy Duty Trucks | Diesel | Articulated 28 - 34 t | Euro I |  | CH4 | Highway |  |  | 10 | 130 | 0 | 0 | 70 | 0 | 0 | 0 | 1000 | 0 | 0 | 15 | 0.07 | 15 | 0.07
Heavy Duty Trucks | Diesel | Articulated 28 - 34 t | Euro II |  | CH4 | Urban Peak |  |  | 10 | 130 | 0 | 0 | 175 | 0 | 0 | 0 | 1000 | 0.36 | 0 | 15 | 0.112 | 15 | 0.112
Heavy Duty Trucks | Diesel | Articulated 28 - 34 t | Euro II |  | CH4 | Urban Off Peak |  |  | 10 | 130 | 0 | 0 | 175 | 0 | 0 | 0 | 1000 | 0.36 | 0 | 15 | 0.112 | 15 | 0.112
Heavy Duty Trucks | Diesel | Articulated 28 - 34 t | Euro II |  | CH4 | Rural |  |  | 10 | 130 | 0 | 0 | 80 | 0 | 0 | 0 | 1000 | 0.13 | 0 | 15 | 0.0696 | 15 | 0.0696
Heavy Duty Trucks | Diesel | Articulated 28 - 34 t | Euro II |  | CH4 | Highway |  |  | 10 | 130 | 0 | 0 | 70 | 0 | 0 | 0 | 1000 | 0.07 | 0 | 15 | 0.0651 | 15 | 0.0651
Heavy Duty Trucks | Diesel | Articulated 28 - 34 t | Euro III |  | CH4 | Urban Peak |  |  | 10 | 130 | 0 | 0 | 175 | 0 | 0 | 0 | 1000 | 0.44 | 0 | 15 | 0.098 | 15 | 0.098
Heavy Duty Trucks | Diesel | Articulated 28 - 34 t | Euro III |  | CH4 | Urban Off Peak |  |  | 10 | 130 | 0 | 0 | 175 | 0 | 0 | 0 | 1000 | 0.44 | 0 | 15 | 0.098 | 15 | 0.098
Heavy Duty Trucks | Diesel | Articulated 28 - 34 t | Euro III |  | CH4 | Rural |  |  | 10 | 130 | 0 | 0 | 80 | 0 | 0 | 0 | 1000 | 0.07 | 0 | 15 | 0.0744 | 15 | 0.0744
Heavy Duty Trucks | Diesel | Articulated 28 - 34 t | Euro III |  | CH4 | Highway |  |  | 10 | 130 | 0 | 0 | 70 | 0 | 0 | 0 | 1000 | 0.09 | 0 | 15 | 0.0637 | 15 | 0.0637
Heavy Duty Trucks | Diesel | Articulated 28 - 34 t | Euro IV | SCR | CH4 | Urban Peak |  |  | 10 | 130 | 0 | 0 | 175 | 0 | 0 | 0 | 1000 | 0.97 | 0 | 15 | 0.00525 | 15 | 0.00525
Heavy Duty Trucks | Diesel | Articulated 28 - 34 t | Euro IV | SCR | CH4 | Urban Off Peak |  |  | 10 | 130 | 0 | 0 | 175 | 0 | 0 | 0 | 1000 | 0.97 | 0 | 15 | 0.00525 | 15 | 0.00525
Heavy Duty Trucks | Diesel | Articulated 28 - 34 t | Euro IV | SCR | CH4 | Rural |  |  | 10 | 130 | 0 | 0 | 80 | 0 | 0 | 0 | 1000 | 0.93 | 0 | 15 | 0.0056 | 15 | 0.0056
Heavy Duty Trucks | Diesel | Articulated 28 - 34 t | Euro IV | SCR | CH4 | Highway |  |  | 10 | 130 | 0 | 0 | 70 | 0 | 0 | 0 | 1000 | 0.94 | 0 | 15 | 0.0042 | 15 | 0.0042
Heavy Duty Trucks | Diesel | Articulated 28 - 34 t | Euro IV | EGR | CH4 | Urban Peak |  |  | 10 | 130 | 0 | 0 | 175 | 0 | 0 | 0 | 1000 | 0.97 | 0 | 15 | 0.00525 | 15 | 0.00525
Heavy Duty Trucks | Diesel | Articulated 28 - 34 t | Euro IV | EGR | CH4 | Urban Off Peak |  |  | 10 | 130 | 0 | 0 | 175 | 0 | 0 | 0 | 1000 | 0.97 | 0 | 15 | 0.00525 | 15 | 0.00525
Heavy Duty Trucks | Diesel | Articulated 28 - 34 t | Euro IV | EGR | CH4 | Rural |  |  | 10 | 130 | 0 | 0 | 80 | 0 | 0 | 0 | 1000 | 0.93 | 0 | 15 | 0.0056 | 15 | 0.0056
Heavy Duty Trucks | Diesel | Articulated 28 - 34 t | Euro IV | EGR | CH4 | Highway |  |  | 10 | 130 | 0 | 0 | 70 | 0 | 0 | 0 | 1000 | 0.94 | 0 | 15 | 0.0042 | 15 | 0.0042
Heavy Duty Trucks | Diesel | Articulated 28 - 34 t | Euro V | SCR | CH4 | Urban Peak |  |  | 10 | 130 | 0 | 0 | 175 | 0 | 0 | 0 | 1000 | 0.97 | 0 | 15 | 0.00525 | 15 | 0.00525
Heavy Duty Trucks | Diesel | Articulated 28 - 34 t | Euro V | SCR | CH4 | Urban Off Peak |  |  | 10 | 130 | 0 | 0 | 175 | 0 | 0 | 0 | 1000 | 0.97 | 0 | 15 | 0.00525 | 15 | 0.00525
Heavy Duty Trucks | Diesel | Articulated 28 - 34 t | Euro V | SCR | CH4 | Rural |  |  | 10 | 130 | 0 | 0 | 80 | 0 | 0 | 0 | 1000 | 0.93 | 0 | 15 | 0.0056 | 15 | 0.0056
Heavy Duty Trucks | Diesel | Articulated 28 - 34 t | Euro V | SCR | CH4 | Highway |  |  | 10 | 130 | 0 | 0 | 70 | 0 | 0 | 0 | 1000 | 0.94 | 0 | 15 | 0.0042 | 15 | 0.0042
Heavy Duty Trucks | Diesel | Articulated 28 - 34 t | Euro V | EGR | CH4 | Urban Peak |  |  | 10 | 130 | 0 | 0 | 175 | 0 | 0 | 0 | 1000 | 0.97 | 0 | 15 | 0.00525 | 15 | 0.00525
Heavy Duty Trucks | Diesel | Articulated 28 - 34 t | Euro V | EGR | CH4 | Urban Off Peak |  |  | 10 | 130 | 0 | 0 | 175 | 0 | 0 | 0 | 1000 | 0.97 | 0 | 15 | 0.00525 | 15 | 0.00525
Heavy Duty Trucks | Diesel | Articulated 28 - 34 t | Euro V | EGR | CH4 | Rural |  |  | 10 | 130 | 0 | 0 | 80 | 0 | 0 | 0 | 1000 | 0.93 | 0 | 15 | 0.0056 | 15 | 0.0056
Heavy Duty Trucks | Diesel | Articulated 28 - 34 t | Euro V | EGR | CH4 | Highway |  |  | 10 | 130 | 0 | 0 | 70 | 0 | 0 | 0 | 1000 | 0.94 | 0 | 15 | 0.0042 | 15 | 0.0042
Heavy Duty Trucks | Diesel | Articulated 28 - 34 t | Euro VI A/B/C | DPF+SCR | CH4 | Urban Peak |  |  | 10 | 130 | 0 | 0 | 175 | 0 | 0 | 0 | 1000 | 0.97 | 0 | 15 | 0.00525 | 15 | 0.00525
Heavy Duty Trucks | Diesel | Articulated 28 - 34 t | Euro VI A/B/C | DPF+SCR | CH4 | Urban Off Peak |  |  | 10 | 130 | 0 | 0 | 175 | 0 | 0 | 0 | 1000 | 0.97 | 0 | 15 | 0.00525 | 15 | 0.00525
Heavy Duty Trucks | Diesel | Articulated 28 - 34 t | Euro VI A/B/C | DPF+SCR | CH4 | Rural |  |  | 10 | 130 | 0 | 0 | 80 | 0 | 0 | 0 | 1000 | 0.93 | 0 | 15 | 0.0056 | 15 | 0.0056
Heavy Duty Trucks | Diesel | Articulated 28 - 34 t | Euro VI A/B/C | DPF+SCR | CH4 | Highway |  |  | 10 | 130 | 0 | 0 | 70 | 0 | 0 | 0 | 1000 | 0.94 | 0 | 15 | 0.0042 | 15 | 0.0042
Heavy Duty Trucks | Diesel | Articulated 28 - 34 t | Euro VI D/E | DPF+SCR | CH4 | Urban Peak |  |  | 10 | 130 | 0 | 0 | 175 | 0 | 0 | 0 | 1000 | 0.97 | 0 | 15 | 0.00525 | 15 | 0.00525
Heavy Duty Trucks | Diesel | Articulated 28 - 34 t | Euro VI D/E | DPF+SCR | CH4 | Urban Off Peak |  |  | 10 | 130 | 0 | 0 | 175 | 0 | 0 | 0 | 1000 | 0.97 | 0 | 15 | 0.00525 | 15 | 0.00525
Heavy Duty Trucks | Diesel | Articulated 28 - 34 t | Euro VI D/E | DPF+SCR | CH4 | Rural |  |  | 10 | 130 | 0 | 0 | 80 | 0 | 0 | 0 | 1000 | 0.93 | 0 | 15 | 0.0056 | 15 | 0.0056
Heavy Duty Trucks | Diesel | Articulated 28 - 34 t | Euro VI D/E | DPF+SCR | CH4 | Highway |  |  | 10 | 130 | 0 | 0 | 70 | 0 | 0 | 0 | 1000 | 0.94 | 0 | 15 | 0.0042 | 15 | 0.0042
Heavy Duty Trucks | Diesel | Articulated 34 - 40 t | Conventional |  | CH4 | Urban Peak |  |  | 10 | 130 | 0 | 0 | 175 | 0 | 0 | 0 | 1000 | 0 | 0 | 15 | 0.175 | 15 | 0.175
Heavy Duty Trucks | Diesel | Articulated 34 - 40 t | Conventional |  | CH4 | Urban Off Peak |  |  | 10 | 130 | 0 | 0 | 175 | 0 | 0 | 0 | 1000 | 0 | 0 | 15 | 0.175 | 15 | 0.175
Heavy Duty Trucks | Diesel | Articulated 34 - 40 t | Conventional |  | CH4 | Rural |  |  | 10 | 130 | 0 | 0 | 80 | 0 | 0 | 0 | 1000 | 0 | 0 | 15 | 0.08 | 15 | 0.08
Heavy Duty Trucks | Diesel | Articulated 34 - 40 t | Conventional |  | CH4 | Highway |  |  | 10 | 130 | 0 | 0 | 70 | 0 | 0 | 0 | 1000 | 0 | 0 | 15 | 0.07 | 15 | 0.07
Heavy Duty Trucks | Diesel | Articulated 34 - 40 t | Euro I |  | CH4 | Urban Peak |  |  | 10 | 130 | 0 | 0 | 175 | 0 | 0 | 0 | 1000 | 0 | 0 | 15 | 0.175 | 15 | 0.175
Heavy Duty Trucks | Diesel | Articulated 34 - 40 t | Euro I |  | CH4 | Urban Off Peak |  |  | 10 | 130 | 0 | 0 | 175 | 0 | 0 | 0 | 1000 | 0 | 0 | 15 | 0.175 | 15 | 0.175
Heavy Duty Trucks | Diesel | Articulated 34 - 40 t | Euro I |  | CH4 | Rural |  |  | 10 | 130 | 0 | 0 | 80 | 0 | 0 | 0 | 1000 | 0 | 0 | 15 | 0.08 | 15 | 0.08
Heavy Duty Trucks | Diesel | Articulated 34 - 40 t | Euro I |  | CH4 | Highway |  |  | 10 | 130 | 0 | 0 | 70 | 0 | 0 | 0 | 1000 | 0 | 0 | 15 | 0.07 | 15 | 0.07
Heavy Duty Trucks | Diesel | Articulated 34 - 40 t | Euro II |  | CH4 | Urban Peak |  |  | 10 | 130 | 0 | 0 | 175 | 0 | 0 | 0 | 1000 | 0.36 | 0 | 15 | 0.112 | 15 | 0.112
Heavy Duty Trucks | Diesel | Articulated 34 - 40 t | Euro II |  | CH4 | Urban Off Peak |  |  | 10 | 130 | 0 | 0 | 175 | 0 | 0 | 0 | 1000 | 0.36 | 0 | 15 | 0.112 | 15 | 0.112
Heavy Duty Trucks | Diesel | Articulated 34 - 40 t | Euro II |  | CH4 | Rural |  |  | 10 | 130 | 0 | 0 | 80 | 0 | 0 | 0 | 1000 | 0.13 | 0 | 15 | 0.0696 | 15 | 0.0696
Heavy Duty Trucks | Diesel | Articulated 34 - 40 t | Euro II |  | CH4 | Highway |  |  | 10 | 130 | 0 | 0 | 70 | 0 | 0 | 0 | 1000 | 0.07 | 0 | 15 | 0.0651 | 15 | 0.0651
Heavy Duty Trucks | Diesel | Articulated 34 - 40 t | Euro III |  | CH4 | Urban Peak |  |  | 10 | 130 | 0 | 0 | 175 | 0 | 0 | 0 | 1000 | 0.44 | 0 | 15 | 0.098 | 15 | 0.098
Heavy Duty Trucks | Diesel | Articulated 34 - 40 t | Euro III |  | CH4 | Urban Off Peak |  |  | 10 | 130 | 0 | 0 | 175 | 0 | 0 | 0 | 1000 | 0.44 | 0 | 15 | 0.098 | 15 | 0.098
Heavy Duty Trucks | Diesel | Articulated 34 - 40 t | Euro III |  | CH4 | Rural |  |  | 10 | 130 | 0 | 0 | 80 | 0 | 0 | 0 | 1000 | 0.07 | 0 | 15 | 0.0744 | 15 | 0.0744
Heavy Duty Trucks | Diesel | Articulated 34 - 40 t | Euro III |  | CH4 | Highway |  |  | 10 | 130 | 0 | 0 | 70 | 0 | 0 | 0 | 1000 | 0.09 | 0 | 15 | 0.0637 | 15 | 0.0637
Heavy Duty Trucks | Diesel | Articulated 34 - 40 t | Euro IV | SCR | CH4 | Urban Peak |  |  | 10 | 130 | 0 | 0 | 175 | 0 | 0 | 0 | 1000 | 0.97 | 0 | 15 | 0.00525 | 15 | 0.00525
Heavy Duty Trucks | Diesel | Articulated 34 - 40 t | Euro IV | SCR | CH4 | Urban Off Peak |  |  | 10 | 130 | 0 | 0 | 175 | 0 | 0 | 0 | 1000 | 0.97 | 0 | 15 | 0.00525 | 15 | 0.00525
Heavy Duty Trucks | Diesel | Articulated 34 - 40 t | Euro IV | SCR | CH4 | Rural |  |  | 10 | 130 | 0 | 0 | 80 | 0 | 0 | 0 | 1000 | 0.93 | 0 | 15 | 0.0056 | 15 | 0.0056
Heavy Duty Trucks | Diesel | Articulated 34 - 40 t | Euro IV | SCR | CH4 | Highway |  |  | 10 | 130 | 0 | 0 | 70 | 0 | 0 | 0 | 1000 | 0.94 | 0 | 15 | 0.0042 | 15 | 0.0042
Heavy Duty Trucks | Diesel | Articulated 34 - 40 t | Euro IV | EGR | CH4 | Urban Peak |  |  | 10 | 130 | 0 | 0 | 175 | 0 | 0 | 0 | 1000 | 0.97 | 0 | 15 | 0.00525 | 15 | 0.00525
Heavy Duty Trucks | Diesel | Articulated 34 - 40 t | Euro IV | EGR | CH4 | Urban Off Peak |  |  | 10 | 130 | 0 | 0 | 175 | 0 | 0 | 0 | 1000 | 0.97 | 0 | 15 | 0.00525 | 15 | 0.00525
Heavy Duty Trucks | Diesel | Articulated 34 - 40 t | Euro IV | EGR | CH4 | Rural |  |  | 10 | 130 | 0 | 0 | 80 | 0 | 0 | 0 | 1000 | 0.93 | 0 | 15 | 0.0056 | 15 | 0.0056
Heavy Duty Trucks | Diesel | Articulated 34 - 40 t | Euro IV | EGR | CH4 | Highway |  |  | 10 | 130 | 0 | 0 | 70 | 0 | 0 | 0 | 1000 | 0.94 | 0 | 15 | 0.0042 | 15 | 0.0042
Heavy Duty Trucks | Diesel | Articulated 34 - 40 t | Euro V | SCR | CH4 | Urban Peak |  |  | 10 | 130 | 0 | 0 | 175 | 0 | 0 | 0 | 1000 | 0.97 | 0 | 15 | 0.00525 | 15 | 0.00525
Heavy Duty Trucks | Diesel | Articulated 34 - 40 t | Euro V | SCR | CH4 | Urban Off Peak |  |  | 10 | 130 | 0 | 0 | 175 | 0 | 0 | 0 | 1000 | 0.97 | 0 | 15 | 0.00525 | 15 | 0.00525
Heavy Duty Trucks | Diesel | Articulated 34 - 40 t | Euro V | SCR | CH4 | Rural |  |  | 10 | 130 | 0 | 0 | 80 | 0 | 0 | 0 | 1000 | 0.93 | 0 | 15 | 0.0056 | 15 | 0.0056
Heavy Duty Trucks | Diesel | Articulated 34 - 40 t | Euro V | SCR | CH4 | Highway |  |  | 10 | 130 | 0 | 0 | 70 | 0 | 0 | 0 | 1000 | 0.94 | 0 | 15 | 0.0042 | 15 | 0.0042
Heavy Duty Trucks | Diesel | Articulated 34 - 40 t | Euro V | EGR | CH4 | Urban Peak |  |  | 10 | 130 | 0 | 0 | 175 | 0 | 0 | 0 | 1000 | 0.97 | 0 | 15 | 0.00525 | 15 | 0.00525
Heavy Duty Trucks | Diesel | Articulated 34 - 40 t | Euro V | EGR | CH4 | Urban Off Peak |  |  | 10 | 130 | 0 | 0 | 175 | 0 | 0 | 0 | 1000 | 0.97 | 0 | 15 | 0.00525 | 15 | 0.00525
Heavy Duty Trucks | Diesel | Articulated 34 - 40 t | Euro V | EGR | CH4 | Rural |  |  | 10 | 130 | 0 | 0 | 80 | 0 | 0 | 0 | 1000 | 0.93 | 0 | 15 | 0.0056 | 15 | 0.0056
Heavy Duty Trucks | Diesel | Articulated 34 - 40 t | Euro V | EGR | CH4 | Highway |  |  | 10 | 130 | 0 | 0 | 70 | 0 | 0 | 0 | 1000 | 0.94 | 0 | 15 | 0.0042 | 15 | 0.0042
Heavy Duty Trucks | Diesel | Articulated 34 - 40 t | Euro VI A/B/C | DPF+SCR | CH4 | Urban Peak |  |  | 10 | 130 | 0 | 0 | 175 | 0 | 0 | 0 | 1000 | 0.97 | 0 | 15 | 0.00525 | 15 | 0.00525
Heavy Duty Trucks | Diesel | Articulated 34 - 40 t | Euro VI A/B/C | DPF+SCR | CH4 | Urban Off Peak |  |  | 10 | 130 | 0 | 0 | 175 | 0 | 0 | 0 | 1000 | 0.97 | 0 | 15 | 0.00525 | 15 | 0.00525
Heavy Duty Trucks | Diesel | Articulated 34 - 40 t | Euro VI A/B/C | DPF+SCR | CH4 | Rural |  |  | 10 | 130 | 0 | 0 | 80 | 0 | 0 | 0 | 1000 | 0.93 | 0 | 15 | 0.0056 | 15 | 0.0056
Heavy Duty Trucks | Diesel | Articulated 34 - 40 t | Euro VI A/B/C | DPF+SCR | CH4 | Highway |  |  | 10 | 130 | 0 | 0 | 70 | 0 | 0 | 0 | 1000 | 0.94 | 0 | 15 | 0.0042 | 15 | 0.0042
Heavy Duty Trucks | Diesel | Articulated 34 - 40 t | Euro VI D/E | DPF+SCR | CH4 | Urban Peak |  |  | 10 | 130 | 0 | 0 | 175 | 0 | 0 | 0 | 1000 | 0.97 | 0 | 15 | 0.00525 | 15 | 0.00525
Heavy Duty Trucks | Diesel | Articulated 34 - 40 t | Euro VI D/E | DPF+SCR | CH4 | Urban Off Peak |  |  | 10 | 130 | 0 | 0 | 175 | 0 | 0 | 0 | 1000 | 0.97 | 0 | 15 | 0.00525 | 15 | 0.00525
Heavy Duty Trucks | Diesel | Articulated 34 - 40 t | Euro VI D/E | DPF+SCR | CH4 | Rural |  |  | 10 | 130 | 0 | 0 | 80 | 0 | 0 | 0 | 1000 | 0.93 | 0 | 15 | 0.0056 | 15 | 0.0056
Heavy Duty Trucks | Diesel | Articulated 34 - 40 t | Euro VI D/E | DPF+SCR | CH4 | Highway |  |  | 10 | 130 | 0 | 0 | 70 | 0 | 0 | 0 | 1000 | 0.94 | 0 | 15 | 0.0042 | 15 | 0.0042
Heavy Duty Trucks | Diesel | Articulated 40 - 50 t | Conventional |  | CH4 | Urban Peak |  |  | 10 | 130 | 0 | 0 | 175 | 0 | 0 | 0 | 1000 | 0 | 0 | 15 | 0.175 | 15 | 0.175
Heavy Duty Trucks | Diesel | Articulated 40 - 50 t | Conventional |  | CH4 | Urban Off Peak |  |  | 10 | 130 | 0 | 0 | 175 | 0 | 0 | 0 | 1000 | 0 | 0 | 15 | 0.175 | 15 | 0.175
Heavy Duty Trucks | Diesel | Articulated 40 - 50 t | Conventional |  | CH4 | Rural |  |  | 10 | 130 | 0 | 0 | 80 | 0 | 0 | 0 | 1000 | 0 | 0 | 15 | 0.08 | 15 | 0.08
Heavy Duty Trucks | Diesel | Articulated 40 - 50 t | Conventional |  | CH4 | Highway |  |  | 10 | 130 | 0 | 0 | 70 | 0 | 0 | 0 | 1000 | 0 | 0 | 15 | 0.07 | 15 | 0.07
Heavy Duty Trucks | Diesel | Articulated 40 - 50 t | Euro I |  | CH4 | Urban Peak |  |  | 10 | 130 | 0 | 0 | 175 | 0 | 0 | 0 | 1000 | 0 | 0 | 15 | 0.175 | 15 | 0.175
Heavy Duty Trucks | Diesel | Articulated 40 - 50 t | Euro I |  | CH4 | Urban Off Peak |  |  | 10 | 130 | 0 | 0 | 175 | 0 | 0 | 0 | 1000 | 0 | 0 | 15 | 0.175 | 15 | 0.175
Heavy Duty Trucks | Diesel | Articulated 40 - 50 t | Euro I |  | CH4 | Rural |  |  | 10 | 130 | 0 | 0 | 80 | 0 | 0 | 0 | 1000 | 0 | 0 | 15 | 0.08 | 15 | 0.08
Heavy Duty Trucks | Diesel | Articulated 40 - 50 t | Euro I |  | CH4 | Highway |  |  | 10 | 130 | 0 | 0 | 70 | 0 | 0 | 0 | 1000 | 0 | 0 | 15 | 0.07 | 15 | 0.07
Heavy Duty Trucks | Diesel | Articulated 40 - 50 t | Euro II |  | CH4 | Urban Peak |  |  | 10 | 130 | 0 | 0 | 175 | 0 | 0 | 0 | 1000 | 0.36 | 0 | 15 | 0.112 | 15 | 0.112
Heavy Duty Trucks | Diesel | Articulated 40 - 50 t | Euro II |  | CH4 | Urban Off Peak |  |  | 10 | 130 | 0 | 0 | 175 | 0 | 0 | 0 | 1000 | 0.36 | 0 | 15 | 0.112 | 15 | 0.112
Heavy Duty Trucks | Diesel | Articulated 40 - 50 t | Euro II |  | CH4 | Rural |  |  | 10 | 130 | 0 | 0 | 80 | 0 | 0 | 0 | 1000 | 0.13 | 0 | 15 | 0.0696 | 15 | 0.0696
Heavy Duty Trucks | Diesel | Articulated 40 - 50 t | Euro II |  | CH4 | Highway |  |  | 10 | 130 | 0 | 0 | 70 | 0 | 0 | 0 | 1000 | 0.07 | 0 | 15 | 0.0651 | 15 | 0.0651
Heavy Duty Trucks | Diesel | Articulated 40 - 50 t | Euro III |  | CH4 | Urban Peak |  |  | 10 | 130 | 0 | 0 | 175 | 0 | 0 | 0 | 1000 | 0.44 | 0 | 15 | 0.098 | 15 | 0.098
Heavy Duty Trucks | Diesel | Articulated 40 - 50 t | Euro III |  | CH4 | Urban Off Peak |  |  | 10 | 130 | 0 | 0 | 175 | 0 | 0 | 0 | 1000 | 0.44 | 0 | 15 | 0.098 | 15 | 0.098
Heavy Duty Trucks | Diesel | Articulated 40 - 50 t | Euro III |  | CH4 | Rural |  |  | 10 | 130 | 0 | 0 | 80 | 0 | 0 | 0 | 1000 | 0.07 | 0 | 15 | 0.0744 | 15 | 0.0744
Heavy Duty Trucks | Diesel | Articulated 40 - 50 t | Euro III |  | CH4 | Highway |  |  | 10 | 130 | 0 | 0 | 70 | 0 | 0 | 0 | 1000 | 0.09 | 0 | 15 | 0.0637 | 15 | 0.0637
Heavy Duty Trucks | Diesel | Articulated 40 - 50 t | Euro IV | SCR | CH4 | Urban Peak |  |  | 10 | 130 | 0 | 0 | 175 | 0 | 0 | 0 | 1000 | 0.97 | 0 | 15 | 0.00525 | 15 | 0.00525
Heavy Duty Trucks | Diesel | Articulated 40 - 50 t | Euro IV | SCR | CH4 | Urban Off Peak |  |  | 10 | 130 | 0 | 0 | 175 | 0 | 0 | 0 | 1000 | 0.97 | 0 | 15 | 0.00525 | 15 | 0.00525
Heavy Duty Trucks | Diesel | Articulated 40 - 50 t | Euro IV | SCR | CH4 | Rural |  |  | 10 | 130 | 0 | 0 | 80 | 0 | 0 | 0 | 1000 | 0.93 | 0 | 15 | 0.0056 | 15 | 0.0056
Heavy Duty Trucks | Diesel | Articulated 40 - 50 t | Euro IV | SCR | CH4 | Highway |  |  | 10 | 130 | 0 | 0 | 70 | 0 | 0 | 0 | 1000 | 0.94 | 0 | 15 | 0.0042 | 15 | 0.0042
Heavy Duty Trucks | Diesel | Articulated 40 - 50 t | Euro IV | EGR | CH4 | Urban Peak |  |  | 10 | 130 | 0 | 0 | 175 | 0 | 0 | 0 | 1000 | 0.97 | 0 | 15 | 0.00525 | 15 | 0.00525
Heavy Duty Trucks | Diesel | Articulated 40 - 50 t | Euro IV | EGR | CH4 | Urban Off Peak |  |  | 10 | 130 | 0 | 0 | 175 | 0 | 0 | 0 | 1000 | 0.97 | 0 | 15 | 0.00525 | 15 | 0.00525
Heavy Duty Trucks | Diesel | Articulated 40 - 50 t | Euro IV | EGR | CH4 | Rural |  |  | 10 | 130 | 0 | 0 | 80 | 0 | 0 | 0 | 1000 | 0.93 | 0 | 15 | 0.0056 | 15 | 0.0056
Heavy Duty Trucks | Diesel | Articulated 40 - 50 t | Euro IV | EGR | CH4 | Highway |  |  | 10 | 130 | 0 | 0 | 70 | 0 | 0 | 0 | 1000 | 0.94 | 0 | 15 | 0.0042 | 15 | 0.0042
Heavy Duty Trucks | Diesel | Articulated 40 - 50 t | Euro V | SCR | CH4 | Urban Peak |  |  | 10 | 130 | 0 | 0 | 175 | 0 | 0 | 0 | 1000 | 0.97 | 0 | 15 | 0.00525 | 15 | 0.00525
Heavy Duty Trucks | Diesel | Articulated 40 - 50 t | Euro V | SCR | CH4 | Urban Off Peak |  |  | 10 | 130 | 0 | 0 | 175 | 0 | 0 | 0 | 1000 | 0.97 | 0 | 15 | 0.00525 | 15 | 0.00525
Heavy Duty Trucks | Diesel | Articulated 40 - 50 t | Euro V | SCR | CH4 | Rural |  |  | 10 | 130 | 0 | 0 | 80 | 0 | 0 | 0 | 1000 | 0.93 | 0 | 15 | 0.0056 | 15 | 0.0056
Heavy Duty Trucks | Diesel | Articulated 40 - 50 t | Euro V | SCR | CH4 | Highway |  |  | 10 | 130 | 0 | 0 | 70 | 0 | 0 | 0 | 1000 | 0.94 | 0 | 15 | 0.0042 | 15 | 0.0042
Heavy Duty Trucks | Diesel | Articulated 40 - 50 t | Euro V | EGR | CH4 | Urban Peak |  |  | 10 | 130 | 0 | 0 | 175 | 0 | 0 | 0 | 1000 | 0.97 | 0 | 15 | 0.00525 | 15 | 0.00525
Heavy Duty Trucks | Diesel | Articulated 40 - 50 t | Euro V | EGR | CH4 | Urban Off Peak |  |  | 10 | 130 | 0 | 0 | 175 | 0 | 0 | 0 | 1000 | 0.97 | 0 | 15 | 0.00525 | 15 | 0.00525
Heavy Duty Trucks | Diesel | Articulated 40 - 50 t | Euro V | EGR | CH4 | Rural |  |  | 10 | 130 | 0 | 0 | 80 | 0 | 0 | 0 | 1000 | 0.93 | 0 | 15 | 0.0056 | 15 | 0.0056
Heavy Duty Trucks | Diesel | Articulated 40 - 50 t | Euro V | EGR | CH4 | Highway |  |  | 10 | 130 | 0 | 0 | 70 | 0 | 0 | 0 | 1000 | 0.94 | 0 | 15 | 0.0042 | 15 | 0.0042
Heavy Duty Trucks | Diesel | Articulated 40 - 50 t | Euro VI A/B/C | DPF+SCR | CH4 | Urban Peak |  |  | 10 | 130 | 0 | 0 | 175 | 0 | 0 | 0 | 1000 | 0.97 | 0 | 15 | 0.00525 | 15 | 0.00525
Heavy Duty Trucks | Diesel | Articulated 40 - 50 t | Euro VI A/B/C | DPF+SCR | CH4 | Urban Off Peak |  |  | 10 | 130 | 0 | 0 | 175 | 0 | 0 | 0 | 1000 | 0.97 | 0 | 15 | 0.00525 | 15 | 0.00525
Heavy Duty Trucks | Diesel | Articulated 40 - 50 t | Euro VI A/B/C | DPF+SCR | CH4 | Rural |  |  | 10 | 130 | 0 | 0 | 80 | 0 | 0 | 0 | 1000 | 0.93 | 0 | 15 | 0.0056 | 15 | 0.0056
Heavy Duty Trucks | Diesel | Articulated 40 - 50 t | Euro VI A/B/C | DPF+SCR | CH4 | Highway |  |  | 10 | 130 | 0 | 0 | 70 | 0 | 0 | 0 | 1000 | 0.94 | 0 | 15 | 0.0042 | 15 | 0.0042
Heavy Duty Trucks | Diesel | Articulated 40 - 50 t | Euro VI D/E | DPF+SCR | CH4 | Urban Peak |  |  | 10 | 130 | 0 | 0 | 175 | 0 | 0 | 0 | 1000 | 0.97 | 0 | 15 | 0.00525 | 15 | 0.00525
Heavy Duty Trucks | Diesel | Articulated 40 - 50 t | Euro VI D/E | DPF+SCR | CH4 | Urban Off Peak |  |  | 10 | 130 | 0 | 0 | 175 | 0 | 0 | 0 | 1000 | 0.97 | 0 | 15 | 0.00525 | 15 | 0.00525
Heavy Duty Trucks | Diesel | Articulated 40 - 50 t | Euro VI D/E | DPF+SCR | CH4 | Rural |  |  | 10 | 130 | 0 | 0 | 80 | 0 | 0 | 0 | 1000 | 0.93 | 0 | 15 | 0.0056 | 15 | 0.0056
Heavy Duty Trucks | Diesel | Articulated 40 - 50 t | Euro VI D/E | DPF+SCR | CH4 | Highway |  |  | 10 | 130 | 0 | 0 | 70 | 0 | 0 | 0 | 1000 | 0.94 | 0 | 15 | 0.0042 | 15 | 0.0042
Heavy Duty Trucks | Diesel | Articulated 50 - 60 t | Conventional |  | CH4 | Urban Peak |  |  | 10 | 130 | 0 | 0 | 175 | 0 | 0 | 0 | 1000 | 0 | 0 | 15 | 0.175 | 15 | 0.175
Heavy Duty Trucks | Diesel | Articulated 50 - 60 t | Conventional |  | CH4 | Urban Off Peak |  |  | 10 | 130 | 0 | 0 | 175 | 0 | 0 | 0 | 1000 | 0 | 0 | 15 | 0.175 | 15 | 0.175
Heavy Duty Trucks | Diesel | Articulated 50 - 60 t | Conventional |  | CH4 | Rural |  |  | 10 | 130 | 0 | 0 | 80 | 0 | 0 | 0 | 1000 | 0 | 0 | 15 | 0.08 | 15 | 0.08
Heavy Duty Trucks | Diesel | Articulated 50 - 60 t | Conventional |  | CH4 | Highway |  |  | 10 | 130 | 0 | 0 | 70 | 0 | 0 | 0 | 1000 | 0 | 0 | 15 | 0.07 | 15 | 0.07
Heavy Duty Trucks | Diesel | Articulated 50 - 60 t | Euro I |  | CH4 | Urban Peak |  |  | 10 | 130 | 0 | 0 | 175 | 0 | 0 | 0 | 1000 | 0 | 0 | 15 | 0.175 | 15 | 0.175
Heavy Duty Trucks | Diesel | Articulated 50 - 60 t | Euro I |  | CH4 | Urban Off Peak |  |  | 10 | 130 | 0 | 0 | 175 | 0 | 0 | 0 | 1000 | 0 | 0 | 15 | 0.175 | 15 | 0.175
Heavy Duty Trucks | Diesel | Articulated 50 - 60 t | Euro I |  | CH4 | Rural |  |  | 10 | 130 | 0 | 0 | 80 | 0 | 0 | 0 | 1000 | 0 | 0 | 15 | 0.08 | 15 | 0.08
Heavy Duty Trucks | Diesel | Articulated 50 - 60 t | Euro I |  | CH4 | Highway |  |  | 10 | 130 | 0 | 0 | 70 | 0 | 0 | 0 | 1000 | 0 | 0 | 15 | 0.07 | 15 | 0.07
Heavy Duty Trucks | Diesel | Articulated 50 - 60 t | Euro II |  | CH4 | Urban Peak |  |  | 10 | 130 | 0 | 0 | 175 | 0 | 0 | 0 | 1000 | 0.36 | 0 | 15 | 0.112 | 15 | 0.112
Heavy Duty Trucks | Diesel | Articulated 50 - 60 t | Euro II |  | CH4 | Urban Off Peak |  |  | 10 | 130 | 0 | 0 | 175 | 0 | 0 | 0 | 1000 | 0.36 | 0 | 15 | 0.112 | 15 | 0.112
Heavy Duty Trucks | Diesel | Articulated 50 - 60 t | Euro II |  | CH4 | Rural |  |  | 10 | 130 | 0 | 0 | 80 | 0 | 0 | 0 | 1000 | 0.13 | 0 | 15 | 0.0696 | 15 | 0.0696
Heavy Duty Trucks | Diesel | Articulated 50 - 60 t | Euro II |  | CH4 | Highway |  |  | 10 | 130 | 0 | 0 | 70 | 0 | 0 | 0 | 1000 | 0.07 | 0 | 15 | 0.0651 | 15 | 0.0651
Heavy Duty Trucks | Diesel | Articulated 50 - 60 t | Euro III |  | CH4 | Urban Peak |  |  | 10 | 130 | 0 | 0 | 175 | 0 | 0 | 0 | 1000 | 0.44 | 0 | 15 | 0.098 | 15 | 0.098
Heavy Duty Trucks | Diesel | Articulated 50 - 60 t | Euro III |  | CH4 | Urban Off Peak |  |  | 10 | 130 | 0 | 0 | 175 | 0 | 0 | 0 | 1000 | 0.44 | 0 | 15 | 0.098 | 15 | 0.098
Heavy Duty Trucks | Diesel | Articulated 50 - 60 t | Euro III |  | CH4 | Rural |  |  | 10 | 130 | 0 | 0 | 80 | 0 | 0 | 0 | 1000 | 0.07 | 0 | 15 | 0.0744 | 15 | 0.0744
Heavy Duty Trucks | Diesel | Articulated 50 - 60 t | Euro III |  | CH4 | Highway |  |  | 10 | 130 | 0 | 0 | 70 | 0 | 0 | 0 | 1000 | 0.09 | 0 | 15 | 0.0637 | 15 | 0.0637
Heavy Duty Trucks | Diesel | Articulated 50 - 60 t | Euro IV | SCR | CH4 | Urban Peak |  |  | 10 | 130 | 0 | 0 | 175 | 0 | 0 | 0 | 1000 | 0.97 | 0 | 15 | 0.00525 | 15 | 0.00525
Heavy Duty Trucks | Diesel | Articulated 50 - 60 t | Euro IV | SCR | CH4 | Urban Off Peak |  |  | 10 | 130 | 0 | 0 | 175 | 0 | 0 | 0 | 1000 | 0.97 | 0 | 15 | 0.00525 | 15 | 0.00525
Heavy Duty Trucks | Diesel | Articulated 50 - 60 t | Euro IV | SCR | CH4 | Rural |  |  | 10 | 130 | 0 | 0 | 80 | 0 | 0 | 0 | 1000 | 0.93 | 0 | 15 | 0.0056 | 15 | 0.0056
Heavy Duty Trucks | Diesel | Articulated 50 - 60 t | Euro IV | SCR | CH4 | Highway |  |  | 10 | 130 | 0 | 0 | 70 | 0 | 0 | 0 | 1000 | 0.94 | 0 | 15 | 0.0042 | 15 | 0.0042
Heavy Duty Trucks | Diesel | Articulated 50 - 60 t | Euro IV | EGR | CH4 | Urban Peak |  |  | 10 | 130 | 0 | 0 | 175 | 0 | 0 | 0 | 1000 | 0.97 | 0 | 15 | 0.00525 | 15 | 0.00525
Heavy Duty Trucks | Diesel | Articulated 50 - 60 t | Euro IV | EGR | CH4 | Urban Off Peak |  |  | 10 | 130 | 0 | 0 | 175 | 0 | 0 | 0 | 1000 | 0.97 | 0 | 15 | 0.00525 | 15 | 0.00525
Heavy Duty Trucks | Diesel | Articulated 50 - 60 t | Euro IV | EGR | CH4 | Rural |  |  | 10 | 130 | 0 | 0 | 80 | 0 | 0 | 0 | 1000 | 0.93 | 0 | 15 | 0.0056 | 15 | 0.0056
Heavy Duty Trucks | Diesel | Articulated 50 - 60 t | Euro IV | EGR | CH4 | Highway |  |  | 10 | 130 | 0 | 0 | 70 | 0 | 0 | 0 | 1000 | 0.94 | 0 | 15 | 0.0042 | 15 | 0.0042
Heavy Duty Trucks | Diesel | Articulated 50 - 60 t | Euro V | SCR | CH4 | Urban Peak |  |  | 10 | 130 | 0 | 0 | 175 | 0 | 0 | 0 | 1000 | 0.97 | 0 | 15 | 0.00525 | 15 | 0.00525
Heavy Duty Trucks | Diesel | Articulated 50 - 60 t | Euro V | SCR | CH4 | Urban Off Peak |  |  | 10 | 130 | 0 | 0 | 175 | 0 | 0 | 0 | 1000 | 0.97 | 0 | 15 | 0.00525 | 15 | 0.00525
Heavy Duty Trucks | Diesel | Articulated 50 - 60 t | Euro V | SCR | CH4 | Rural |  |  | 10 | 130 | 0 | 0 | 80 | 0 | 0 | 0 | 1000 | 0.93 | 0 | 15 | 0.0056 | 15 | 0.0056
Heavy Duty Trucks | Diesel | Articulated 50 - 60 t | Euro V | SCR | CH4 | Highway |  |  | 10 | 130 | 0 | 0 | 70 | 0 | 0 | 0 | 1000 | 0.94 | 0 | 15 | 0.0042 | 15 | 0.0042
Heavy Duty Trucks | Diesel | Articulated 50 - 60 t | Euro V | EGR | CH4 | Urban Peak |  |  | 10 | 130 | 0 | 0 | 175 | 0 | 0 | 0 | 1000 | 0.97 | 0 | 15 | 0.00525 | 15 | 0.00525
Heavy Duty Trucks | Diesel | Articulated 50 - 60 t | Euro V | EGR | CH4 | Urban Off Peak |  |  | 10 | 130 | 0 | 0 | 175 | 0 | 0 | 0 | 1000 | 0.97 | 0 | 15 | 0.00525 | 15 | 0.00525
Heavy Duty Trucks | Diesel | Articulated 50 - 60 t | Euro V | EGR | CH4 | Rural |  |  | 10 | 130 | 0 | 0 | 80 | 0 | 0 | 0 | 1000 | 0.93 | 0 | 15 | 0.0056 | 15 | 0.0056
Heavy Duty Trucks | Diesel | Articulated 50 - 60 t | Euro V | EGR | CH4 | Highway |  |  | 10 | 130 | 0 | 0 | 70 | 0 | 0 | 0 | 1000 | 0.94 | 0 | 15 | 0.0042 | 15 | 0.0042
Heavy Duty Trucks | Diesel | Articulated 50 - 60 t | Euro VI A/B/C | DPF+SCR | CH4 | Urban Peak |  |  | 10 | 130 | 0 | 0 | 175 | 0 | 0 | 0 | 1000 | 0.97 | 0 | 15 | 0.00525 | 15 | 0.00525
Heavy Duty Trucks | Diesel | Articulated 50 - 60 t | Euro VI A/B/C | DPF+SCR | CH4 | Urban Off Peak |  |  | 10 | 130 | 0 | 0 | 175 | 0 | 0 | 0 | 1000 | 0.97 | 0 | 15 | 0.00525 | 15 | 0.00525
Heavy Duty Trucks | Diesel | Articulated 50 - 60 t | Euro VI A/B/C | DPF+SCR | CH4 | Rural |  |  | 10 | 130 | 0 | 0 | 80 | 0 | 0 | 0 | 1000 | 0.93 | 0 | 15 | 0.0056 | 15 | 0.0056
Heavy Duty Trucks | Diesel | Articulated 50 - 60 t | Euro VI A/B/C | DPF+SCR | CH4 | Highway |  |  | 10 | 130 | 0 | 0 | 70 | 0 | 0 | 0 | 1000 | 0.94 | 0 | 15 | 0.0042 | 15 | 0.0042
Heavy Duty Trucks | Diesel | Articulated 50 - 60 t | Euro VI D/E | DPF+SCR | CH4 | Urban Peak |  |  | 10 | 130 | 0 | 0 | 175 | 0 | 0 | 0 | 1000 | 0.97 | 0 | 15 | 0.00525 | 15 | 0.00525
Heavy Duty Trucks | Diesel | Articulated 50 - 60 t | Euro VI D/E | DPF+SCR | CH4 | Urban Off Peak |  |  | 10 | 130 | 0 | 0 | 175 | 0 | 0 | 0 | 1000 | 0.97 | 0 | 15 | 0.00525 | 15 | 0.00525
Heavy Duty Trucks | Diesel | Articulated 50 - 60 t | Euro VI D/E | DPF+SCR | CH4 | Rural |  |  | 10 | 130 | 0 | 0 | 80 | 0 | 0 | 0 | 1000 | 0.93 | 0 | 15 | 0.0056 | 15 | 0.0056
Heavy Duty Trucks | Diesel | Articulated 50 - 60 t | Euro VI D/E | DPF+SCR | CH4 | Highway |  |  | 10 | 130 | 0 | 0 | 70 | 0 | 0 | 0 | 1000 | 0.94 | 0 | 15 | 0.0042 | 15 | 0.0042
Buses | Diesel | BUS RIG | Conventional |  | CH4 | Urban Peak |  |  | 10 | 130 | 0 | 0 | 175 | 0 | 0 | 0 | 1000 | 0 | 0 | 15 | 0.175 | 15 | 0.175
Buses | Diesel | BUS RIG | Conventional |  | CH4 | Urban Off Peak |  |  | 10 | 130 | 0 | 0 | 175 | 0 | 0 | 0 | 1000 | 0 | 0 | 15 | 0.175 | 15 | 0.175
Buses | Diesel | BUS RIG | Conventional |  | CH4 | Rural |  |  | 10 | 130 | 0 | 0 | 80 | 0 | 0 | 0 | 1000 | 0 | 0 | 15 | 0.08 | 15 | 0.08
Buses | Diesel | BUS RIG | Conventional |  | CH4 | Highway |  |  | 10 | 130 | 0 | 0 | 70 | 0 | 0 | 0 | 1000 | 0 | 0 | 15 | 0.07 | 15 | 0.07
Buses | Diesel | BUS RIG | Euro I |  | CH4 | Urban Peak |  |  | 10 | 130 | 0 | 0 | 175 | 0 | 0 | 0 | 1000 | 0 | 0 | 15 | 0.175 | 15 | 0.175
Buses | Diesel | BUS RIG | Euro I |  | CH4 | Urban Off Peak |  |  | 10 | 130 | 0 | 0 | 175 | 0 | 0 | 0 | 1000 | 0 | 0 | 15 | 0.175 | 15 | 0.175
Buses | Diesel | BUS RIG | Euro I |  | CH4 | Rural |  |  | 10 | 130 | 0 | 0 | 80 | 0 | 0 | 0 | 1000 | 0 | 0 | 15 | 0.08 | 15 | 0.08
Buses | Diesel | BUS RIG | Euro I |  | CH4 | Highway |  |  | 10 | 130 | 0 | 0 | 70 | 0 | 0 | 0 | 1000 | 0 | 0 | 15 | 0.07 | 15 | 0.07
Buses | Diesel | BUS RIG | Euro II |  | CH4 | Urban Peak |  |  | 10 | 130 | 0 | 0 | 175 | 0 | 0 | 0 | 1000 | 0.35 | 0 | 15 | 0.11375 | 15 | 0.11375
Buses | Diesel | BUS RIG | Euro II |  | CH4 | Urban Off Peak |  |  | 10 | 130 | 0 | 0 | 175 | 0 | 0 | 0 | 1000 | 0.35 | 0 | 15 | 0.11375 | 15 | 0.11375
Buses | Diesel | BUS RIG | Euro II |  | CH4 | Rural |  |  | 10 | 130 | 0 | 0 | 80 | 0 | 0 | 0 | 1000 | 0.35 | 0 | 15 | 0.052 | 15 | 0.052
Buses | Diesel | BUS RIG | Euro II |  | CH4 | Highway |  |  | 10 | 130 | 0 | 0 | 70 | 0 | 0 | 0 | 1000 | 0.35 | 0 | 15 | 0.0455 | 15 | 0.0455
Buses | Diesel | BUS RIG | Euro III |  | CH4 | Urban Peak |  |  | 10 | 130 | 0 | 0 | 175 | 0 | 0 | 0 | 1000 | 0.41 | 0 | 15 | 0.10325 | 15 | 0.10325
Buses | Diesel | BUS RIG | Euro III |  | CH4 | Urban Off Peak |  |  | 10 | 130 | 0 | 0 | 175 | 0 | 0 | 0 | 1000 | 0.41 | 0 | 15 | 0.10325 | 15 | 0.10325
Buses | Diesel | BUS RIG | Euro III |  | CH4 | Rural |  |  | 10 | 130 | 0 | 0 | 80 | 0 | 0 | 0 | 1000 | 0.41 | 0 | 15 | 0.0472 | 15 | 0.0472
Buses | Diesel | BUS RIG | Euro III |  | CH4 | Highway |  |  | 10 | 130 | 0 | 0 | 70 | 0 | 0 | 0 | 1000 | 0.41 | 0 | 15 | 0.0413 | 15 | 0.0413
Buses | Diesel | BUS RIG | Euro IV | SCR | CH4 | Urban Peak |  |  | 10 | 130 | 0 | 0 | 175 | 0 | 0 | 0 | 1000 | 0.97 | 0 | 15 | 0.00525 | 15 | 0.00525
Buses | Diesel | BUS RIG | Euro IV | SCR | CH4 | Urban Off Peak |  |  | 10 | 130 | 0 | 0 | 175 | 0 | 0 | 0 | 1000 | 0.97 | 0 | 15 | 0.00525 | 15 | 0.00525
Buses | Diesel | BUS RIG | Euro IV | SCR | CH4 | Rural |  |  | 10 | 130 | 0 | 0 | 80 | 0 | 0 | 0 | 1000 | 0.97 | 0 | 15 | 0.0024 | 15 | 0.0024
Buses | Diesel | BUS RIG | Euro IV | SCR | CH4 | Highway |  |  | 10 | 130 | 0 | 0 | 70 | 0 | 0 | 0 | 1000 | 0.97 | 0 | 15 | 0.0021 | 15 | 0.0021
Buses | Diesel | BUS RIG | Euro IV | EGR | CH4 | Urban Peak |  |  | 10 | 130 | 0 | 0 | 175 | 0 | 0 | 0 | 1000 | 0.97 | 0 | 15 | 0.00525 | 15 | 0.00525
Buses | Diesel | BUS RIG | Euro IV | EGR | CH4 | Urban Off Peak |  |  | 10 | 130 | 0 | 0 | 175 | 0 | 0 | 0 | 1000 | 0.97 | 0 | 15 | 0.00525 | 15 | 0.00525
Buses | Diesel | BUS RIG | Euro IV | EGR | CH4 | Rural |  |  | 10 | 130 | 0 | 0 | 80 | 0 | 0 | 0 | 1000 | 0.97 | 0 | 15 | 0.0024 | 15 | 0.0024
Buses | Diesel | BUS RIG | Euro IV | EGR | CH4 | Highway |  |  | 10 | 130 | 0 | 0 | 70 | 0 | 0 | 0 | 1000 | 0.97 | 0 | 15 | 0.0021 | 15 | 0.0021
Buses | Diesel | BUS RIG | Euro V | SCR | CH4 | Urban Peak |  |  | 10 | 130 | 0 | 0 | 175 | 0 | 0 | 0 | 1000 | 0.97 | 0 | 15 | 0.00525 | 15 | 0.00525
Buses | Diesel | BUS RIG | Euro V | SCR | CH4 | Urban Off Peak |  |  | 10 | 130 | 0 | 0 | 175 | 0 | 0 | 0 | 1000 | 0.97 | 0 | 15 | 0.00525 | 15 | 0.00525
Buses | Diesel | BUS RIG | Euro V | SCR | CH4 | Rural |  |  | 10 | 130 | 0 | 0 | 80 | 0 | 0 | 0 | 1000 | 0.97 | 0 | 15 | 0.0024 | 15 | 0.0024
Buses | Diesel | BUS RIG | Euro V | SCR | CH4 | Highway |  |  | 10 | 130 | 0 | 0 | 70 | 0 | 0 | 0 | 1000 | 0.97 | 0 | 15 | 0.0021 | 15 | 0.0021
Buses | Diesel | BUS RIG | Euro V | EGR | CH4 | Urban Peak |  |  | 10 | 130 | 0 | 0 | 175 | 0 | 0 | 0 | 1000 | 0.97 | 0 | 15 | 0.00525 | 15 | 0.00525
Buses | Diesel | BUS RIG | Euro V | EGR | CH4 | Urban Off Peak |  |  | 10 | 130 | 0 | 0 | 175 | 0 | 0 | 0 | 1000 | 0.97 | 0 | 15 | 0.00525 | 15 | 0.00525
Buses | Diesel | BUS RIG | Euro V | EGR | CH4 | Rural |  |  | 10 | 130 | 0 | 0 | 80 | 0 | 0 | 0 | 1000 | 0.97 | 0 | 15 | 0.0024 | 15 | 0.0024
Buses | Diesel | BUS RIG | Euro V | EGR | CH4 | Highway |  |  | 10 | 130 | 0 | 0 | 70 | 0 | 0 | 0 | 1000 | 0.97 | 0 | 15 | 0.0021 | 15 | 0.0021
Buses | Diesel | BUS RIG | Euro VI A/B/C | DPF+SCR | CH4 | Urban Peak |  |  | 10 | 130 | 0 | 0 | 175 | 0 | 0 | 0 | 1000 | 0.97 | 0 | 15 | 0.00525 | 15 | 0.00525
Buses | Diesel | BUS RIG | Euro VI A/B/C | DPF+SCR | CH4 | Urban Off Peak |  |  | 10 | 130 | 0 | 0 | 175 | 0 | 0 | 0 | 1000 | 0.97 | 0 | 15 | 0.00525 | 15 | 0.00525
Buses | Diesel | BUS RIG | Euro VI A/B/C | DPF+SCR | CH4 | Rural |  |  | 10 | 130 | 0 | 0 | 80 | 0 | 0 | 0 | 1000 | 0.97 | 0 | 15 | 0.0024 | 15 | 0.0024
Buses | Diesel | BUS RIG | Euro VI A/B/C | DPF+SCR | CH4 | Highway |  |  | 10 | 130 | 0 | 0 | 70 | 0 | 0 | 0 | 1000 | 0.97 | 0 | 15 | 0.0021 | 15 | 0.0021
Buses | Diesel | BUS RIG | Euro VI D/E | DPF+SCR | CH4 | Urban Peak |  |  | 10 | 130 | 0 | 0 | 175 | 0 | 0 | 0 | 1000 | 0.97 | 0 | 15 | 0.00525 | 15 | 0.00525
Buses | Diesel | BUS RIG | Euro VI D/E | DPF+SCR | CH4 | Urban Off Peak |  |  | 10 | 130 | 0 | 0 | 175 | 0 | 0 | 0 | 1000 | 0.97 | 0 | 15 | 0.00525 | 15 | 0.00525
Buses | Diesel | BUS RIG | Euro VI D/E | DPF+SCR | CH4 | Rural |  |  | 10 | 130 | 0 | 0 | 80 | 0 | 0 | 0 | 1000 | 0.97 | 0 | 15 | 0.0024 | 15 | 0.0024
Buses | Diesel | BUS RIG | Euro VI D/E | DPF+SCR | CH4 | Highway |  |  | 10 | 130 | 0 | 0 | 70 | 0 | 0 | 0 | 1000 | 0.97 | 0 | 15 | 0.0021 | 15 | 0.0021
Buses | Diesel | BUS ART | Conventional |  | CH4 | Urban Peak |  |  | 10 | 130 | 0 | 0 | 175 | 0 | 0 | 0 | 1000 | 0 | 0 | 15 | 0.175 | 15 | 0.175
Buses | Diesel | BUS ART | Conventional |  | CH4 | Urban Off Peak |  |  | 10 | 130 | 0 | 0 | 175 | 0 | 0 | 0 | 1000 | 0 | 0 | 15 | 0.175 | 15 | 0.175
Buses | Diesel | BUS ART | Conventional |  | CH4 | Rural |  |  | 10 | 130 | 0 | 0 | 80 | 0 | 0 | 0 | 1000 | 0 | 0 | 15 | 0.08 | 15 | 0.08
Buses | Diesel | BUS ART | Conventional |  | CH4 | Highway |  |  | 10 | 130 | 0 | 0 | 70 | 0 | 0 | 0 | 1000 | 0 | 0 | 15 | 0.07 | 15 | 0.07
Buses | Diesel | BUS ART | Euro I |  | CH4 | Urban Peak |  |  | 10 | 130 | 0 | 0 | 175 | 0 | 0 | 0 | 1000 | 0 | 0 | 15 | 0.175 | 15 | 0.175
Buses | Diesel | BUS ART | Euro I |  | CH4 | Urban Off Peak |  |  | 10 | 130 | 0 | 0 | 175 | 0 | 0 | 0 | 1000 | 0 | 0 | 15 | 0.175 | 15 | 0.175
Buses | Diesel | BUS ART | Euro I |  | CH4 | Rural |  |  | 10 | 130 | 0 | 0 | 80 | 0 | 0 | 0 | 1000 | 0 | 0 | 15 | 0.08 | 15 | 0.08
Buses | Diesel | BUS ART | Euro I |  | CH4 | Highway |  |  | 10 | 130 | 0 | 0 | 70 | 0 | 0 | 0 | 1000 | 0 | 0 | 15 | 0.07 | 15 | 0.07
Buses | Diesel | BUS ART | Euro II |  | CH4 | Urban Peak |  |  | 10 | 130 | 0 | 0 | 175 | 0 | 0 | 0 | 1000 | 0.35 | 0 | 15 | 0.11375 | 15 | 0.11375
Buses | Diesel | BUS ART | Euro II |  | CH4 | Urban Off Peak |  |  | 10 | 130 | 0 | 0 | 175 | 0 | 0 | 0 | 1000 | 0.35 | 0 | 15 | 0.11375 | 15 | 0.11375
Buses | Diesel | BUS ART | Euro II |  | CH4 | Rural |  |  | 10 | 130 | 0 | 0 | 80 | 0 | 0 | 0 | 1000 | 0.35 | 0 | 15 | 0.052 | 15 | 0.052
Buses | Diesel | BUS ART | Euro II |  | CH4 | Highway |  |  | 10 | 130 | 0 | 0 | 70 | 0 | 0 | 0 | 1000 | 0.35 | 0 | 15 | 0.0455 | 15 | 0.0455
Buses | Diesel | BUS ART | Euro III |  | CH4 | Urban Peak |  |  | 10 | 130 | 0 | 0 | 175 | 0 | 0 | 0 | 1000 | 0.41 | 0 | 15 | 0.10325 | 15 | 0.10325
Buses | Diesel | BUS ART | Euro III |  | CH4 | Urban Off Peak |  |  | 10 | 130 | 0 | 0 | 175 | 0 | 0 | 0 | 1000 | 0.41 | 0 | 15 | 0.10325 | 15 | 0.10325
Buses | Diesel | BUS ART | Euro III |  | CH4 | Rural |  |  | 10 | 130 | 0 | 0 | 80 | 0 | 0 | 0 | 1000 | 0.41 | 0 | 15 | 0.0472 | 15 | 0.0472
Buses | Diesel | BUS ART | Euro III |  | CH4 | Highway |  |  | 10 | 130 | 0 | 0 | 70 | 0 | 0 | 0 | 1000 | 0.41 | 0 | 15 | 0.0413 | 15 | 0.0413
Buses | Diesel | BUS ART | Euro IV | SCR | CH4 | Urban Peak |  |  | 10 | 130 | 0 | 0 | 175 | 0 | 0 | 0 | 1000 | 0.97 | 0 | 15 | 0.00525 | 15 | 0.00525
Buses | Diesel | BUS ART | Euro IV | SCR | CH4 | Urban Off Peak |  |  | 10 | 130 | 0 | 0 | 175 | 0 | 0 | 0 | 1000 | 0.97 | 0 | 15 | 0.00525 | 15 | 0.00525
Buses | Diesel | BUS ART | Euro IV | SCR | CH4 | Rural |  |  | 10 | 130 | 0 | 0 | 80 | 0 | 0 | 0 | 1000 | 0.97 | 0 | 15 | 0.0024 | 15 | 0.0024
Buses | Diesel | BUS ART | Euro IV | SCR | CH4 | Highway |  |  | 10 | 130 | 0 | 0 | 70 | 0 | 0 | 0 | 1000 | 0.97 | 0 | 15 | 0.0021 | 15 | 0.0021
Buses | Diesel | BUS ART | Euro IV | EGR | CH4 | Urban Peak |  |  | 10 | 130 | 0 | 0 | 175 | 0 | 0 | 0 | 1000 | 0.97 | 0 | 15 | 0.00525 | 15 | 0.00525
Buses | Diesel | BUS ART | Euro IV | EGR | CH4 | Urban Off Peak |  |  | 10 | 130 | 0 | 0 | 175 | 0 | 0 | 0 | 1000 | 0.97 | 0 | 15 | 0.00525 | 15 | 0.00525
Buses | Diesel | BUS ART | Euro IV | EGR | CH4 | Rural |  |  | 10 | 130 | 0 | 0 | 80 | 0 | 0 | 0 | 1000 | 0.97 | 0 | 15 | 0.0024 | 15 | 0.0024
Buses | Diesel | BUS ART | Euro IV | EGR | CH4 | Highway |  |  | 10 | 130 | 0 | 0 | 70 | 0 | 0 | 0 | 1000 | 0.97 | 0 | 15 | 0.0021 | 15 | 0.0021
Buses | Diesel | BUS ART | Euro V | SCR | CH4 | Urban Peak |  |  | 10 | 130 | 0 | 0 | 175 | 0 | 0 | 0 | 1000 | 0.97 | 0 | 15 | 0.00525 | 15 | 0.00525
Buses | Diesel | BUS ART | Euro V | SCR | CH4 | Urban Off Peak |  |  | 10 | 130 | 0 | 0 | 175 | 0 | 0 | 0 | 1000 | 0.97 | 0 | 15 | 0.00525 | 15 | 0.00525
Buses | Diesel | BUS ART | Euro V | SCR | CH4 | Rural |  |  | 10 | 130 | 0 | 0 | 80 | 0 | 0 | 0 | 1000 | 0.97 | 0 | 15 | 0.0024 | 15 | 0.0024
Buses | Diesel | BUS ART | Euro V | SCR | CH4 | Highway |  |  | 10 | 130 | 0 | 0 | 70 | 0 | 0 | 0 | 1000 | 0.97 | 0 | 15 | 0.0021 | 15 | 0.0021
Buses | Diesel | BUS ART | Euro V | EGR | CH4 | Urban Peak |  |  | 10 | 130 | 0 | 0 | 175 | 0 | 0 | 0 | 1000 | 0.97 | 0 | 15 | 0.00525 | 15 | 0.00525
Buses | Diesel | BUS ART | Euro V | EGR | CH4 | Urban Off Peak |  |  | 10 | 130 | 0 | 0 | 175 | 0 | 0 | 0 | 1000 | 0.97 | 0 | 15 | 0.00525 | 15 | 0.00525
Buses | Diesel | BUS ART | Euro V | EGR | CH4 | Rural |  |  | 10 | 130 | 0 | 0 | 80 | 0 | 0 | 0 | 1000 | 0.97 | 0 | 15 | 0.0024 | 15 | 0.0024
Buses | Diesel | BUS ART | Euro V | EGR | CH4 | Highway |  |  | 10 | 130 | 0 | 0 | 70 | 0 | 0 | 0 | 1000 | 0.97 | 0 | 15 | 0.0021 | 15 | 0.0021
Buses | Diesel | BUS ART | Euro VI A/B/C | DPF+SCR | CH4 | Urban Peak |  |  | 10 | 130 | 0 | 0 | 175 | 0 | 0 | 0 | 1000 | 0.97 | 0 | 15 | 0.00525 | 15 | 0.00525
Buses | Diesel | BUS ART | Euro VI A/B/C | DPF+SCR | CH4 | Urban Off Peak |  |  | 10 | 130 | 0 | 0 | 175 | 0 | 0 | 0 | 1000 | 0.97 | 0 | 15 | 0.00525 | 15 | 0.00525
Buses | Diesel | BUS ART | Euro VI A/B/C | DPF+SCR | CH4 | Rural |  |  | 10 | 130 | 0 | 0 | 80 | 0 | 0 | 0 | 1000 | 0.97 | 0 | 15 | 0.0024 | 15 | 0.0024
Buses | Diesel | BUS ART | Euro VI A/B/C | DPF+SCR | CH4 | Highway |  |  | 10 | 130 | 0 | 0 | 70 | 0 | 0 | 0 | 1000 | 0.97 | 0 | 15 | 0.0021 | 15 | 0.0021
Buses | Diesel | BUS ART | Euro VI D/E | DPF+SCR | CH4 | Urban Peak |  |  | 10 | 130 | 0 | 0 | 175 | 0 | 0 | 0 | 1000 | 0.97 | 0 | 15 | 0.00525 | 15 | 0.00525
Buses | Diesel | BUS ART | Euro VI D/E | DPF+SCR | CH4 | Urban Off Peak |  |  | 10 | 130 | 0 | 0 | 175 | 0 | 0 | 0 | 1000 | 0.97 | 0 | 15 | 0.00525 | 15 | 0.00525
Buses | Diesel | BUS ART | Euro VI D/E | DPF+SCR | CH4 | Rural |  |  | 10 | 130 | 0 | 0 | 80 | 0 | 0 | 0 | 1000 | 0.97 | 0 | 15 | 0.0024 | 15 | 0.0024
Buses | Diesel | BUS ART | Euro VI D/E | DPF+SCR | CH4 | Highway |  |  | 10 | 130 | 0 | 0 | 70 | 0 | 0 | 0 | 1000 | 0.97 | 0 | 15 | 0.0021 | 15 | 0.0021
Buses | Diesel | BUS INT PROV | Conventional |  | CH4 | Urban Peak |  |  | 10 | 130 | 0 | 0 | 175 | 0 | 0 | 0 | 1000 | 0 | 0 | 15 | 0.175 | 15 | 0.175
Buses | Diesel | BUS INT PROV | Conventional |  | CH4 | Urban Off Peak |  |  | 10 | 130 | 0 | 0 | 175 | 0 | 0 | 0 | 1000 | 0 | 0 | 15 | 0.175 | 15 | 0.175
Buses | Diesel | BUS INT PROV | Conventional |  | CH4 | Rural |  |  | 10 | 130 | 0 | 0 | 80 | 0 | 0 | 0 | 1000 | 0 | 0 | 15 | 0.08 | 15 | 0.08
Buses | Diesel | BUS INT PROV | Conventional |  | CH4 | Highway |  |  | 10 | 130 | 0 | 0 | 70 | 0 | 0 | 0 | 1000 | 0 | 0 | 15 | 0.07 | 15 | 0.07
Buses | Diesel | BUS INT PROV | Euro I |  | CH4 | Urban Peak |  |  | 10 | 130 | 0 | 0 | 175 | 0 | 0 | 0 | 1000 | 0 | 0 | 15 | 0.175 | 15 | 0.175
Buses | Diesel | BUS INT PROV | Euro I |  | CH4 | Urban Off Peak |  |  | 10 | 130 | 0 | 0 | 175 | 0 | 0 | 0 | 1000 | 0 | 0 | 15 | 0.175 | 15 | 0.175
Buses | Diesel | BUS INT PROV | Euro I |  | CH4 | Rural |  |  | 10 | 130 | 0 | 0 | 80 | 0 | 0 | 0 | 1000 | 0 | 0 | 15 | 0.08 | 15 | 0.08
Buses | Diesel | BUS INT PROV | Euro I |  | CH4 | Highway |  |  | 10 | 130 | 0 | 0 | 70 | 0 | 0 | 0 | 1000 | 0 | 0 | 15 | 0.07 | 15 | 0.07
Buses | Diesel | BUS INT PROV | Euro II |  | CH4 | Urban Peak |  |  | 10 | 130 | 0 | 0 | 175 | 0 | 0 | 0 | 1000 | 0.35 | 0 | 15 | 0.11375 | 15 | 0.11375
Buses | Diesel | BUS INT PROV | Euro II |  | CH4 | Urban Off Peak |  |  | 10 | 130 | 0 | 0 | 175 | 0 | 0 | 0 | 1000 | 0.35 | 0 | 15 | 0.11375 | 15 | 0.11375
Buses | Diesel | BUS INT PROV | Euro II |  | CH4 | Rural |  |  | 10 | 130 | 0 | 0 | 80 | 0 | 0 | 0 | 1000 | 0.35 | 0 | 15 | 0.052 | 15 | 0.052
Buses | Diesel | BUS INT PROV | Euro II |  | CH4 | Highway |  |  | 10 | 130 | 0 | 0 | 70 | 0 | 0 | 0 | 1000 | 0.35 | 0 | 15 | 0.0455 | 15 | 0.0455
Buses | Diesel | BUS INT PROV | Euro III |  | CH4 | Urban Peak |  |  | 10 | 130 | 0 | 0 | 175 | 0 | 0 | 0 | 1000 | 0.41 | 0 | 15 | 0.10325 | 15 | 0.10325
Buses | Diesel | BUS INT PROV | Euro III |  | CH4 | Urban Off Peak |  |  | 10 | 130 | 0 | 0 | 175 | 0 | 0 | 0 | 1000 | 0.41 | 0 | 15 | 0.10325 | 15 | 0.10325
Buses | Diesel | BUS INT PROV | Euro III |  | CH4 | Rural |  |  | 10 | 130 | 0 | 0 | 80 | 0 | 0 | 0 | 1000 | 0.41 | 0 | 15 | 0.0472 | 15 | 0.0472
Buses | Diesel | BUS INT PROV | Euro III |  | CH4 | Highway |  |  | 10 | 130 | 0 | 0 | 70 | 0 | 0 | 0 | 1000 | 0.41 | 0 | 15 | 0.0413 | 15 | 0.0413
Buses | Diesel | BUS INT PROV | Euro IV | SCR | CH4 | Urban Peak |  |  | 10 | 130 | 0 | 0 | 175 | 0 | 0 | 0 | 1000 | 0.97 | 0 | 15 | 0.00525 | 15 | 0.00525
Buses | Diesel | BUS INT PROV | Euro IV | SCR | CH4 | Urban Off Peak |  |  | 10 | 130 | 0 | 0 | 175 | 0 | 0 | 0 | 1000 | 0.97 | 0 | 15 | 0.00525 | 15 | 0.00525
Buses | Diesel | BUS INT PROV | Euro IV | SCR | CH4 | Rural |  |  | 10 | 130 | 0 | 0 | 80 | 0 | 0 | 0 | 1000 | 0.97 | 0 | 15 | 0.0024 | 15 | 0.0024
Buses | Diesel | BUS INT PROV | Euro IV | SCR | CH4 | Highway |  |  | 10 | 130 | 0 | 0 | 70 | 0 | 0 | 0 | 1000 | 0.97 | 0 | 15 | 0.0021 | 15 | 0.0021
Buses | Diesel | BUS INT PROV | Euro IV | EGR | CH4 | Urban Peak |  |  | 10 | 130 | 0 | 0 | 175 | 0 | 0 | 0 | 1000 | 0.97 | 0 | 15 | 0.00525 | 15 | 0.00525
Buses | Diesel | BUS INT PROV | Euro IV | EGR | CH4 | Urban Off Peak |  |  | 10 | 130 | 0 | 0 | 175 | 0 | 0 | 0 | 1000 | 0.97 | 0 | 15 | 0.00525 | 15 | 0.00525
Buses | Diesel | BUS INT PROV | Euro IV | EGR | CH4 | Rural |  |  | 10 | 130 | 0 | 0 | 80 | 0 | 0 | 0 | 1000 | 0.97 | 0 | 15 | 0.0024 | 15 | 0.0024
Buses | Diesel | BUS INT PROV | Euro IV | EGR | CH4 | Highway |  |  | 10 | 130 | 0 | 0 | 70 | 0 | 0 | 0 | 1000 | 0.97 | 0 | 15 | 0.0021 | 15 | 0.0021
Buses | Diesel | BUS INT PROV | Euro V | SCR | CH4 | Urban Peak |  |  | 10 | 130 | 0 | 0 | 175 | 0 | 0 | 0 | 1000 | 0.97 | 0 | 15 | 0.00525 | 15 | 0.00525
Buses | Diesel | BUS INT PROV | Euro V | SCR | CH4 | Urban Off Peak |  |  | 10 | 130 | 0 | 0 | 175 | 0 | 0 | 0 | 1000 | 0.97 | 0 | 15 | 0.00525 | 15 | 0.00525
Buses | Diesel | BUS INT PROV | Euro V | SCR | CH4 | Rural |  |  | 10 | 130 | 0 | 0 | 80 | 0 | 0 | 0 | 1000 | 0.97 | 0 | 15 | 0.0024 | 15 | 0.0024
Buses | Diesel | BUS INT PROV | Euro V | SCR | CH4 | Highway |  |  | 10 | 130 | 0 | 0 | 70 | 0 | 0 | 0 | 1000 | 0.97 | 0 | 15 | 0.0021 | 15 | 0.0021
Buses | Diesel | BUS INT PROV | Euro V | EGR | CH4 | Urban Peak |  |  | 10 | 130 | 0 | 0 | 175 | 0 | 0 | 0 | 1000 | 0.97 | 0 | 15 | 0.00525 | 15 | 0.00525
Buses | Diesel | BUS INT PROV | Euro V | EGR | CH4 | Urban Off Peak |  |  | 10 | 130 | 0 | 0 | 175 | 0 | 0 | 0 | 1000 | 0.97 | 0 | 15 | 0.00525 | 15 | 0.00525
Buses | Diesel | BUS INT PROV | Euro V | EGR | CH4 | Rural |  |  | 10 | 130 | 0 | 0 | 80 | 0 | 0 | 0 | 1000 | 0.97 | 0 | 15 | 0.0024 | 15 | 0.0024
Buses | Diesel | BUS INT PROV | Euro V | EGR | CH4 | Highway |  |  | 10 | 130 | 0 | 0 | 70 | 0 | 0 | 0 | 1000 | 0.97 | 0 | 15 | 0.0021 | 15 | 0.0021
Buses | Diesel | BUS INT PROV | Euro VI A/B/C | DPF+SCR | CH4 | Urban Peak |  |  | 10 | 130 | 0 | 0 | 175 | 0 | 0 | 0 | 1000 | 0.97 | 0 | 15 | 0.00525 | 15 | 0.00525
Buses | Diesel | BUS INT PROV | Euro VI A/B/C | DPF+SCR | CH4 | Urban Off Peak |  |  | 10 | 130 | 0 | 0 | 175 | 0 | 0 | 0 | 1000 | 0.97 | 0 | 15 | 0.00525 | 15 | 0.00525
Buses | Diesel | BUS INT PROV | Euro VI A/B/C | DPF+SCR | CH4 | Rural |  |  | 10 | 130 | 0 | 0 | 80 | 0 | 0 | 0 | 1000 | 0.97 | 0 | 15 | 0.0024 | 15 | 0.0024
Buses | Diesel | BUS INT PROV | Euro VI A/B/C | DPF+SCR | CH4 | Highway |  |  | 10 | 130 | 0 | 0 | 70 | 0 | 0 | 0 | 1000 | 0.97 | 0 | 15 | 0.0021 | 15 | 0.0021
Buses | Diesel | BUS INT PROV | Euro VI D/E | DPF+SCR | CH4 | Urban Peak |  |  | 10 | 130 | 0 | 0 | 175 | 0 | 0 | 0 | 1000 | 0.97 | 0 | 15 | 0.00525 | 15 | 0.00525
Buses | Diesel | BUS INT PROV | Euro VI D/E | DPF+SCR | CH4 | Urban Off Peak |  |  | 10 | 130 | 0 | 0 | 175 | 0 | 0 | 0 | 1000 | 0.97 | 0 | 15 | 0.00525 | 15 | 0.00525
Buses | Diesel | BUS INT PROV | Euro VI D/E | DPF+SCR | CH4 | Rural |  |  | 10 | 130 | 0 | 0 | 80 | 0 | 0 | 0 | 1000 | 0.97 | 0 | 15 | 0.0024 | 15 | 0.0024
Buses | Diesel | BUS INT PROV | Euro VI D/E | DPF+SCR | CH4 | Highway |  |  | 10 | 130 | 0 | 0 | 70 | 0 | 0 | 0 | 1000 | 0.97 | 0 | 15 | 0.0021 | 15 | 0.0021
L-Category | Petrol | MOT | Conventional |  | CH4 | Urban Peak |  |  | 10 | 130 | 0 | 0 | 150 | 0 | 0 | 0 | 1000 | 0 | 0 | 15 | 0.15 | 15 | 0.15
L-Category | Petrol | MOT | Conventional |  | CH4 | Urban Off Peak |  |  | 10 | 130 | 0 | 0 | 150 | 0 | 0 | 0 | 1000 | 0 | 0 | 15 | 0.15 | 15 | 0.15
L-Category | Petrol | MOT | Conventional |  | CH4 | Rural |  |  | 10 | 130 | 0 | 0 | 150 | 0 | 0 | 0 | 1000 | 0 | 0 | 15 | 0.15 | 15 | 0.15
L-Category | Petrol | MOT | Conventional |  | CH4 | Highway |  |  | 10 | 130 | 0 | 0 | 150 | 0 | 0 | 0 | 1000 | 0 | 0 | 15 | 0.15 | 15 | 0.15
L-Category | Petrol | MOT | Euro 1 |  | CH4 | Urban Peak |  |  | 10 | 130 | 0 | 0 | 150 | 0 | 0 | 0 | 1000 | 0.34 | 0 | 15 | 0.099 | 15 | 0.099
L-Category | Petrol | MOT | Euro 1 |  | CH4 | Urban Off Peak |  |  | 10 | 130 | 0 | 0 | 150 | 0 | 0 | 0 | 1000 | 0.34 | 0 | 15 | 0.099 | 15 | 0.099
L-Category | Petrol | MOT | Euro 1 |  | CH4 | Rural |  |  | 10 | 130 | 0 | 0 | 150 | 0 | 0 | 0 | 1000 | 0.29 | 0 | 15 | 0.1065 | 15 | 0.1065
L-Category | Petrol | MOT | Euro 1 |  | CH4 | Highway |  |  | 10 | 130 | 0 | 0 | 150 | 0 | 0 | 0 | 1000 | 0.35 | 0 | 15 | 0.0975 | 15 | 0.0975
L-Category | Petrol | MOT | Euro 2 |  | CH4 | Urban Peak |  |  | 10 | 130 | 0 | 0 | 150 | 0 | 0 | 0 | 1000 | 0.8 | 0 | 15 | 0.03 | 15 | 0.03
L-Category | Petrol | MOT | Euro 2 |  | CH4 | Urban Off Peak |  |  | 10 | 130 | 0 | 0 | 150 | 0 | 0 | 0 | 1000 | 0.8 | 0 | 15 | 0.03 | 15 | 0.03
L-Category | Petrol | MOT | Euro 2 |  | CH4 | Rural |  |  | 10 | 130 | 0 | 0 | 150 | 0 | 0 | 0 | 1000 | 0.79 | 0 | 15 | 0.0315 | 15 | 0.0315
L-Category | Petrol | MOT | Euro 2 |  | CH4 | Highway |  |  | 10 | 130 | 0 | 0 | 150 | 0 | 0 | 0 | 1000 | 0.8 | 0 | 15 | 0.03 | 15 | 0.03
L-Category | Petrol | MOT | Euro 3 |  | CH4 | Urban Peak |  |  | 10 | 130 | 0 | 0 | 150 | 0 | 0 | 0 | 1000 | 0.92 | 0 | 15 | 0.012 | 15 | 0.012
L-Category | Petrol | MOT | Euro 3 |  | CH4 | Urban Off Peak |  |  | 10 | 130 | 0 | 0 | 150 | 0 | 0 | 0 | 1000 | 0.92 | 0 | 15 | 0.012 | 15 | 0.012
L-Category | Petrol | MOT | Euro 3 |  | CH4 | Rural |  |  | 10 | 130 | 0 | 0 | 150 | 0 | 0 | 0 | 1000 | 0.91 | 0 | 15 | 0.0135 | 15 | 0.0135
L-Category | Petrol | MOT | Euro 3 |  | CH4 | Highway |  |  | 10 | 130 | 0 | 0 | 150 | 0 | 0 | 0 | 1000 | 0.92 | 0 | 15 | 0.012 | 15 | 0.012
L-Category | Petrol | MOT | Euro 4 |  | CH4 | Urban Peak |  |  | 10 | 130 | 0 | 0 | 150 | 0 | 0 | 0 | 1000 | 0.92 | 0 | 15 | 0.012 | 15 | 0.012
L-Category | Petrol | MOT | Euro 4 |  | CH4 | Urban Off Peak |  |  | 10 | 130 | 0 | 0 | 150 | 0 | 0 | 0 | 1000 | 0.92 | 0 | 15 | 0.012 | 15 | 0.012
L-Category | Petrol | MOT | Euro 4 |  | CH4 | Rural |  |  | 10 | 130 | 0 | 0 | 150 | 0 | 0 | 0 | 1000 | 0.91 | 0 | 15 | 0.0135 | 15 | 0.0135
L-Category | Petrol | MOT | Euro 4 |  | CH4 | Highway |  |  | 10 | 130 | 0 | 0 | 150 | 0 | 0 | 0 | 1000 | 0.92 | 0 | 15 | 0.012 | 15 | 0.012
L-Category | Petrol | MOT | Euro 5 |  | CH4 | Urban Peak |  |  | 10 | 130 | 0 | 0 | 150 | 0 | 0 | 0 | 1000 | 0.92 | 0 | 15 | 0.012 | 15 | 0.012
L-Category | Petrol | MOT | Euro 5 |  | CH4 | Urban Off Peak |  |  | 10 | 130 | 0 | 0 | 150 | 0 | 0 | 0 | 1000 | 0.92 | 0 | 15 | 0.012 | 15 | 0.012
L-Category | Petrol | MOT | Euro 5 |  | CH4 | Rural |  |  | 10 | 130 | 0 | 0 | 150 | 0 | 0 | 0 | 1000 | 0.91 | 0 | 15 | 0.0135 | 15 | 0.0135
L-Category | Petrol | MOT | Euro 5 |  | CH4 | Highway |  |  | 10 | 130 | 0 | 0 | 150 | 0 | 0 | 0 | 1000 | 0.92 | 0 | 15 | 0.012 | 15 | 0.012